## Cover and Index
Core Reference Data Library (C-ST-001)
Version | V2.0 CORE RC
Date Issued | 2024-11-01
Date Updated | 2024-11-01
INDEX OF CONTENTS | Is View? | Tab name
Cover and index | n | Cover and Index
Guidance | n | Guidance
RDL master object | n | RDL master object
data dictionary | y | data dictionary
CFIHOS object equivalent mapping | n | CFIHOS object equivalent mappin
discipline | n | discipline
document type | n | document type
discipline document type | y | discipline document type
equipment class | y | equipment class
equipment class property | y | equipment class property
handover event | n | handover event
property | n | property
property picklists values | y | property picklist values
property groupings | y | property groupings
source standard | n | source standard
IOGP JIP33 Information requirements sepecification | y | Jip33 info required spec
document requirement per class | y | document required per class
tag class | y | tag class
tag class property | y | tag class property
tag class equipment class relationship | n | tag equipment class relationshi
tag or equipment class source standard | y | tag or equip class src standard
tag or equipment class property source standard | n | tag equip class prop src std
unit of measure | y | unit of measure

## Guidance
RDL Guidance Notes |  | This document is a compilation of the RDL's individual csv files, plus guidance and release notes. Both this document and the individual csv files can be downloaded from: | You can find further guidance on how to use the RDL in:
Version | V2.0 CORE RC |  | CFIHOS Implementation Guide for Principal (C-GD-001)
Date Issued | 2024-11-01 |  | CFIHOS Implementation Guide for Contractor (C-GD-002)
Date updated | 2024-11-01
|  | CFHIOS website | If you have any queries about how to use these files, or want to tell us about possible errors, please contact the RDL team via
CFIHOS Members group in Microsoft Teams
responses@jip36-cfihos.org
File Formats |  | *There are known issues with the way Excel converts csv files - relevant to both the desktop app and the online version via sharepoint. We recommend you export these files and then view them by importing them into Excel (or any other viewing tool).
All Files are formatted as follows:
Comma Separated Values (CSV)*
UTF-8
" = Text Qualifier
Tab colours
The colouring used in this file followings the colouring standard in C-DM-001
Grey = reference/guidance tabs
Blue = Source is CFIHOS RDL
Purple = Views
Import
change coding type

## RDL master object
CFIHOS unique code | CFIHOS name | CFIHOS description | CFIHOS definition file
CFIHOS-00000001 | site | A geographical surface that can be identified on a map | entity
CFIHOS-00000002 | process unit | A decomposition of the high level Facility function into more granular sub-functions | entity
CFIHOS-00000003 | area | A geographical surface occupied by a 'plant' | entity
CFIHOS-00000004 | commissioning unit | A grouping of tags (if the commissioning unit is at the lowest level in the structure), or sub-commissioning units, by the commissioning discipline | entity
CFIHOS-00000006 | maintenance unit | A grouping of maintenance system by the maintenance discipline. This grouping allows one to perform maintenance activities | entity
CFIHOS-00000007 | maintenance system | A grouping of tags that can be maintained at the same time | entity
CFIHOS-00000008 | model part | A type of equipment that is manufactured by a manufacturer | entity
CFIHOS-00000009 | company | A legal entity engaged in business as a proprietorship, partnership, corporation, or other form | entity
CFIHOS-00000010 | corrosion loop | A grouping of tags with similar operating conditions, e.g. pipe, equipment, .. (i.e., made of similar materials of construction, sharing similar corrosion/degradation rate) | entity
CFIHOS-00000011 | corrosion loop type | A classification of corrosion loops | entity
CFIHOS-00000012 | equipment | A physical device designed to perform a function | entity
CFIHOS-00000013 | equipment property | A characteristic, or property, that an equipment has | entity
CFIHOS-00000014 | model part property | A characteristic, or property, than an equipment model has | entity
CFIHOS-00000015 | tag property | A characteristic, or property, that a tag has | entity
CFIHOS-00000016 | tag class property | A characteristic, or property, that a tag class has | entity
CFIHOS-00000017 | equipment class property | A characteristic, or property, that an equipment class has | entity
CFIHOS-00000019 | property picklist | A set of possible values that can be assigned to a property | entity
CFIHOS-00000020 | property picklist value | A predefined value that can be assigned to a property, in the context of a property picklist | entity
CFIHOS-00000021 | discipline | A branch of knowledge of expertise which is responsible for the content of the deliverable | entity
CFIHOS-00000022 | document master | A placeholder that allows a project to identify a particular information content to be created or updated | entity
CFIHOS-00000023 | additional file | A file that makes up a particular document revision. | entity
CFIHOS-00000024 | transmittal | An exchange of information between two companies | entity
CFIHOS-00000026 | construction assembly | A grouping of tags intended to be assembled and installed as a whole | entity
CFIHOS-00000027 | discipline document type | An identification of what type of document is required for what discipline, and what are their delivery requirements | entity
CFIHOS-00000028 | tag | An object designed for performing functional requirements and serving as a specification for equipment | entity
CFIHOS-00000029 | property | A type of feature that is used to distinguish and describe tags, equipment, models) or their class | entity
CFIHOS-00000030 | project | A temporary endeavour undertaken to create an asset or a service | entity
CFIHOS-00000031 | plant | An assembly of equipment that perform a physical or chemical process, including production, transportation and storage | entity
CFIHOS-00000032 | document type | A classification of documents | entity
CFIHOS-00000033 | equipment class | A classification of equipment and equipment models, according to its physical assembly of component(s) | entity
CFIHOS-00000034 | tag class | A classification of tags according to the functions they are required to perform | entity
CFIHOS-00000035 | document revision | A user-readable set of data structured in order to be printed and stored as a whole (includes drawings) | entity
CFIHOS-00000036 | purchase order | A commercial document used to request a third party to supply goods or services in return for payment | entity
CFIHOS-00000037 | leaf node commissioning unit | A commissioning unit that is at the lowest level in the hierarchical structure of commissioning units | entity
CFIHOS-00000038 | tag physical connection | A physical connection between tags | entity
CFIHOS-00000039 | ISO country | A country, as recognized by ISO in its 3166-1 standard | entity
CFIHOS-00000040 | engineering status | A phase of the engineering activities | entity
CFIHOS-00000041 | safety critical item group | A classification of tags according to safety requirements | entity
CFIHOS-00000042 | ISO currency | A currency, as recognized by the ISO organization in its 4217 standard | entity
CFIHOS-00000043 | document status | A status that a document, revision can have during its lifecycle | entity
CFIHOS-00000044 | ISO language | A language, as recognized by ISO in its 639-1 standard | entity
CFIHOS-00000045 | export control classification | A rule that applies to some goods and services when being exported | entity
CFIHOS-00000047 | project stage | A phase through which a project goes from conception to implementation | entity
CFIHOS-00000048 | reason for issue | The reason for which transmittals are issued | entity
CFIHOS-00000050 | tag class equipment class relationship | An equipment class that can be used to implement the function of a tag class | entity
CFIHOS-00000051 | coding source | A system that has similarities to CFIHOS, and has been coding the objects relevant to CFIHOS in a different way | entity
CFIHOS-00000052 | CFIHOS object equivalent mapping | A code assigned by a coding source to a tag class | entity
CFIHOS-00000054 | document type classification | A classification of document types according to their nature | entity
CFIHOS-00000056 | asset type | A classification of discipline document types according to the type of asset they refer to | entity
CFIHOS-00000057 | document representation type | A classification of the documents according to how they should be represented | entity
CFIHOS-00000058 | document format | A format, or package, that has to be used to provide a given type of document | entity
CFIHOS-00000060 | document review type | A type of review that is required for a document | entity
CFIHOS-00000061 | source standard | A standard used to define requirements like engineering, operations, etc | entity
CFIHOS-00000068 | life cycle activity class | A classification of activities in the life cycle of a capital asset | entity
CFIHOS-00000069 | application condition | A condition under which some document or data requirements have to be applied | entity
CFIHOS-00000070 | quantitative property | A type of feature that (a) is used to distinguish and describe tags, equipments, models or their class (b) is numeric (c) may have an associated unit of measure | entity
CFIHOS-00000071 | qualitative property | A type of feature that (a) is used to distinguish and describe tags, equipment, models or their class (b) may have defined list of values to select from (c) is non-numeric | entity
CFIHOS-00000072 | unit of measure dimension | A grouping of units of measure that relate to the same kind of quantity | entity
CFIHOS-00000073 | unit of measure | A unit that qualifies the size of a quantity | entity
CFIHOS-00000074 | unit of measure synonym | A synonyms that uniquely identifies or represents a unit of measure | entity
CFIHOS-00000075 | measurement system | A collection of units of measure related to each other | entity
CFIHOS-00000078 | document revision site reference | A reference to a site that is included in a document revision | entity
CFIHOS-00000079 | document revision plant reference | A reference to a plant that is included in a document revision | entity
CFIHOS-00000080 | document revision process unit reference | A process unit that is referred to in a document revision | entity
CFIHOS-00000081 | document revision plant area reference | A facility area that is referred to in a document revision. | entity
CFIHOS-00000082 | document revision tag reference | A tag that is referred to in a document revision | entity
CFIHOS-00000083 | document revision equipment reference | An equipment that is referred to in a document revision | entity
CFIHOS-00000084 | document revision model part reference | A model part that is referred to in a document revision | entity
CFIHOS-00000085 | document revision purchase order reference | A purchase order that is referred to in a document revision | entity
CFIHOS-00000086 | document revision cross reference | A reference to a document revision in another document revision | entity
CFIHOS-00000087 | document revision project reference | A project that is referred to in a document revision | entity
CFIHOS-00000088 | storage media | A type of technology used to store some documents | entity
CFIHOS-00000089 | tag or equipment class property application condition | A condition that applies to the capture or supply of a tag or equipment class property | entity
CFIHOS-00000090 | tag or equipment class | A tag class or an equipment class | entity
CFIHOS-00000091 | tag or equipment class synonym | An alternate name used to designate a tag or equipment class | entity
CFIHOS-00000092 | tag or equipment class source standard | A tag or equipment class whose engineering information is documented in a source standard | entity
CFIHOS-00000093 | non abstract tag or equipment class | A tag or equipment class that is not marked as abstract | entity
CFIHOS-00000094 | tag or equipment class property | A characteristic, or property, that a tag or equipment class has | entity
CFIHOS-00000096 | data type | A classification of data elements according to their nature | entity
CFIHOS-00000097 | application condition group | A grouping of application conditions, that have all to be satisfied to be able to say the condition group is satisfied. | entity
CFIHOS-00000098 | comparison operator | An operator that compares one expression with another | entity
CFIHOS-00000099 | application condition group member | An application condition that is used as a component, or member of an application condition group | entity
CFIHOS-00000100 | document and data requirement type | A classification of the document and data requirements according to when / by whom the information is generated | entity
CFIHOS-00000101 | document and data requirement group | A classification of the document and data requirements according to their nature | entity
CFIHOS-00000102 | event type | A classification of events that are used as reference in the handover of information for capital facility projects | entity
CFIHOS-00000103 | submission reference date | A reference date or point in time vs which some actions need to be accomplished | entity
CFIHOS-00000104 | source standard document and data requirement condition | The application of a given condition to a source standard document and data requirement | entity
CFIHOS-00000105 | purchase order item | An item on a purchase order | entity
CFIHOS-00000106 | purchase order item tag | A tag, or part of it, as covered in a purchase order item | entity
CFIHOS-00000107 | vendor document | A document, originating from a vendor | entity
CFIHOS-00000108 | purchase order item vendor document and data requirement | A vendor document and data requirement (VDDR) deemed to be appropriate jointly by the purchaser and the vendor for a given purchase order. | entity
CFIHOS-00000109 | purchase order item expected event | An event, other than the purchase or the delivery, that needs to be monitored for the delivery of the requirements | entity
CFIHOS-00000110 | purchase order item for model part | A purchase order item for a model or a part | entity
CFIHOS-00000111 | purchase order item for bulk | A purchase order item for some goods in bulk | entity
CFIHOS-00000112 | purchase order item for tag | A purchase order item that refers to one or more tags | entity
CFIHOS-00000113 | process class | A classification of the process activities according to the type of action / operation being performed | entity
CFIHOS-00000114 | process class tag class relationship | A tag class that can be used to implement a process activity belonging to a process class | entity
CFIHOS-00000115 | process class property | A property that should be specified for process activities related to this process class | entity
CFIHOS-00000116 | process activity | A set of actions by which material, energy or information is transformed, transported or stored | entity
CFIHOS-00000117 | process activity tag relationship | A tag that implements (part of) the functional requirements of a process activity | entity
CFIHOS-00000118 | process design property | A property that is required by a given process activity | entity
CFIHOS-00000119 | stream class | A classification of the process streams according to what is being moved | entity
CFIHOS-00000120 | process stream | A flow of material, energy or information produced by one process activity and consumed by another process activity | entity
CFIHOS-00000121 | stream class property | A property that should be specified for process streams related to this stream class | entity
CFIHOS-00000122 | process stream property | A property that is required for a process stream | entity
CFIHOS-00000127 | process case | A scenario of how processes and streams would perform under some conditions | entity
CFIHOS-00000128 | process stream in case | A process stream included in the scope of a case | entity
CFIHOS-00000129 | process stream property in case | A process stream property, in the context of a case | entity
CFIHOS-00000130 | process activity in case | A process activity included in the scope of a case | entity
CFIHOS-00000131 | process property in case | A property of a process activity, in the context of a case | entity
CFIHOS-00000132 | source standard document and data requirement | A requirement for document or data, as expressed in a source standard, irrespective of the equipment class | entity
CFIHOS-00000133 | handover event | A phase, a moment, at which handover of information is taking place | entity
CFIHOS-00000134 | discipline document type handover requirement | An indication of the status that a document type should have, if any, at a given handover phase, for a given discipline | entity
CFIHOS-00000135 | native file delivery timing | An indication of when the native file should be available | entity
CFIHOS-00000137 | deliverable format | A format required to be used by the supplier of information in conformance with JIP33 standard | entity
CFIHOS-00000138 | industrial complex | A number of discrete or interconnected plants, together with the associated buildings. | entity
CFIHOS-00000139 | selectable model part for tag | A model part that can be selected for the implementation of a tag | entity
CFIHOS-00000140 | property group allowed for purpose | A group of properties that can legitimately be used for a given purpose. | entity
CFIHOS-00000141 | property group | A grouping of properties | entity
CFIHOS-00000142 | property grouping or decomposition purpose | The property group to which a property is assigned, when the property is to be grouped for a given purpose. | entity
CFIHOS-00000143 | property to group assignment | A reason or purpose for which properties need to be grouped. | entity
CFIHOS-00000144 | tag alias | An alternative name under which a tag may be designated | entity
CFIHOS-00000145 | tag or equipment class property source standard | A tag or equipment class property that is reported by a source standard in its data sheet | entity
CFIHOS-00000146 | tag or equipment class component | A component of what makes a tag or equipment class | entity
CFIHOS-00000147 | document return status | A status assigned to a document revision after review | entity
CFIHOS-00000148 | component role | The role of the component of the Tag or Equipment Class | entity
CFIHOS-00000149 | equipment model part | A model part, present in a vendor or in a manufacturer catalogue, and that provides the functionalities required by tags | entity
CFIHOS-00000150 | spare part | A part, either non-repairable or repairable, from the associated bill of material used to maintain or repair machinery or equipment | entity
CFIHOS-00000151 | kit | A kit comprises a number of items supplied under a single part number which is used to undertake a manufacturer’s approved repair scheme. A kit may include spare parts, special tools and consumables. | entity
CFIHOS-00000152 | special tool | A tool that is specifically required in conjunction with model parts, for example a tool intended to install a model part. | entity
CFIHOS-00000153 | consumable | Any item which is expendable, may be regularly replaced and generally is not product specific, for example oil, grease, nuts, bolts and screws, gaskets, etc. | entity
CFIHOS-00000154 | kit component | Defines the model parts that are included in a kit | entity
CFIHOS-00000155 | model part type | Indicates the type of model part for the item in this SPIR | entity
CFIHOS-00000156 | spare part interchangeability record | A recommendation from the Vendor or Manufacturer of the spares they think the owner operator should purchase for the equipment supplied. Also commonly known as a SPIL or RSPL. | entity
CFIHOS-00000157 | spare part interchangeability record equipment | List of goods purchased as part of the original purchase order. | entity
CFIHOS-00000158 | spare part interchangeability record commercial details | Prices and delivery information for all items. | entity
CFIHOS-00000159 | spare part interchangeability record advice | Manufacturer or Vendor recommendations for Owner Operator to buy. | entity
CFIHOS-00000160 | unit of measure dimension application | Indicates which unit of measure dimension codes are relevant for a unit of measure | entity
CFIHOS-00000161 | property picklist value source standard | Indicates where the standard that specifies the need for the Property Picklist Value. | entity
CFIHOS-10000001 | area code | A code that uniquely identifies the area within the plant | entity attribute
CFIHOS-10000002 | area name | A name describing the location of an area within the plant | entity attribute
CFIHOS-10000003 | site code | A code that uniquely identifies the site | entity attribute
CFIHOS-10000004 | site name | A unique name to identify a geographical location | entity attribute
CFIHOS-10000005 | plant code | A code that uniquely identifies the plant | entity attribute
CFIHOS-10000006 | plant name | The full name of the plant | entity attribute
CFIHOS-10000008 | process unit name | A name describing the function of the process unit | entity attribute
CFIHOS-10000009 | commissioning unit code | A code that uniquely identifies the commissioning unit within a plant | entity attribute
CFIHOS-10000010 | commissioning unit name | The name by which the commission unit is usually designated | entity attribute
CFIHOS-10000013 | maintenance unit code | A code that uniquely identifies the maintenance unit at a plant | entity attribute
CFIHOS-10000014 | maintenance unit name | The name by which the maintenance unit is usually designated | entity attribute
CFIHOS-10000015 | maintenance system code | A code that uniquely identifies the maintenance system within a maintenance unit | entity attribute
CFIHOS-10000016 | maintenance system name | The name by which the maintenance system is usually designated | entity attribute
CFIHOS-10000017 | maintenance system actual startup date | The date at which the maintenance system has been started for the first time (on a continuous basis) | entity attribute
CFIHOS-10000018 | corrosion loop code | A code that uniquely identifies the corrosion loop at a plant | entity attribute
CFIHOS-10000019 | corrosion loop name | The name by which the corrosion loop is usually designated | entity attribute
CFIHOS-10000020 | corrosion loop description | A description of what the corrosion loop is | entity attribute
CFIHOS-10000021 | corrosion loop process description | A description of the process performed by the elements of the corrosion loop | entity attribute
CFIHOS-10000022 | corrosion type description | A description of the expected effects of the corrosion | entity attribute
CFIHOS-10000023 | corrosion loop type code | The type of corrosion loop that classifies this corrosion loop | entity attribute
CFIHOS-10000024 | corrosion loop type name | The name by which the corrosion loop type is usually designated | entity attribute
CFIHOS-10000025 | tag status | An identification of the engineering phase in which the tag is | entity attribute
CFIHOS-10000026 | tag requisition number | A requisition number that has been placed to acquire the tag | entity attribute
CFIHOS-10000027 | production critical item indicator | An indication whether the loss of the functionality provided by the tag would have an immediate cost impact, like a loss of production | entity attribute
CFIHOS-10000028 | safety critical item indicator | An indication whether the tag should be considered as a safety critical element, as per International Standards | entity attribute
CFIHOS-10000029 | safety critical item group code | A code, as per SDE standards, that uniquely identifies the safety item group | entity attribute
CFIHOS-10000030 | safety critical item reason awarded | A documentation of the outcome of the SCE assessment | entity attribute
CFIHOS-10000031 | equipment code | A code used to identify uniquely the equipment. | entity attribute
CFIHOS-10000032 | equipment actual purchase date | The date at which the equipment was actually purchased | entity attribute
CFIHOS-10000033 | equipment actual startup date | The date at which the equipment was actually started up | entity attribute
CFIHOS-10000035 | equipment warranty end date | The date at which the warrant on the equipment will end | entity attribute
CFIHOS-10000036 | manufacturer indicator | An indicator whether the company is a manufacturer or not | entity attribute
CFIHOS-10000037 | supplier indicator | An indicator whether the company is a supplier or not | entity attribute
CFIHOS-10000038 | company contact person | The name of the person to contact in the company | entity attribute
CFIHOS-10000039 | company contact person function | A description of the role of the contact person within the organization of the company. | entity attribute
CFIHOS-10000040 | tag class name | The full name of the tag or equipment class | entity attribute
CFIHOS-10000042 | abstract class indicator | An indication whether the tag or equipment class is an aggregation of other tag or equipment classes and should not be used for associating properties | entity attribute
CFIHOS-10000045 | equipment expected to be installed indicator | An indication whether equipment are expected to be installed for tags that are associated with this tag class | entity attribute
CFIHOS-10000047 | equipment class name | The full name of the tag or equipment class | entity attribute
CFIHOS-10000053 | source standard code | A code used to designate the standard used to define requirements like engineering, operations, etc | entity attribute
CFIHOS-10000055 | spare part information required indicator | An indication whether spare part information is required for equipment related to this class or not | entity attribute
CFIHOS-10000056 | property name | A name that uniquely identifies the property | entity attribute
CFIHOS-10000057 | property existence reason description | The reason why the property has been added in CFIHOS | entity attribute
CFIHOS-10000059 | property picklist name | The name by which the pick list is designated | entity attribute
CFIHOS-10000060 | property picklist value code | A code that uniquely identifies an entry in a pick list | entity attribute
CFIHOS-10000064 | document review type code | A code that uniquely identifies a document review type | entity attribute
CFIHOS-10000065 | forecast review date | The latest forecast date at which the document is expected to be issued for review | entity attribute
CFIHOS-10000066 | actual review date | The date on which the document revision was actually reviewed | entity attribute
CFIHOS-10000067 | forecast approval date | The latest forecast date at which the document is expected to be issued for approval | entity attribute
CFIHOS-10000068 | actual approval date | The date at which the document revision has been issued for approval | entity attribute
CFIHOS-10000069 | forecast approved for design date | The latest forecast date at which the document is expected to be issued approved for design | entity attribute
CFIHOS-10000070 | actual approved for design date | The date at which the document revision has been issued approved for design | entity attribute
CFIHOS-10000071 | forecast approved for construction date | The latest forecast date at which the document is expected to be issued approved for construction | entity attribute
CFIHOS-10000072 | actual approved for construction date | The date at which the document revision has been issued approved for construction | entity attribute
CFIHOS-10000073 | forecast as built date | The latest forecast date at which the document is expected to be issued as-built | entity attribute
CFIHOS-10000074 | actual as built date | The date at which the document revision has been issued as-built | entity attribute
CFIHOS-10000075 | discipline name | The name by which the discipline is designated | entity attribute
CFIHOS-10000076 | document revision date | The date the document was revised | entity attribute
CFIHOS-10000077 | originator company | The name of the company who has generated the document revision | entity attribute
CFIHOS-10000078 | document revision author | The name of the person who created the document revision | entity attribute
CFIHOS-10000079 | document revision approver | The name (or the user ID) of the person who has approved the document revision | entity attribute
CFIHOS-10000080 | document revision file name | The name of the electronic file (including the file extension) with the full path | entity attribute
CFIHOS-10000081 | originator document revision code | A code used to identify the content of a document at a certain point in time according to the originator which doesn't necessarily conform to the Owner/Operator's document revision coding scheme | entity attribute
CFIHOS-10000082 | originator file name | The name of the file as provided by the manufacturer | entity attribute
CFIHOS-10000083 | document status code | A code that uniquely identifies the status of document revisions | entity attribute
CFIHOS-10000084 | project name | A unique name used to identify the project | entity attribute
CFIHOS-10000085 | document revision comment | Any additional comment / explanation for a document revision | entity attribute
CFIHOS-10000086 | export control classification code | A code that uniquely identifies an export control classification | entity attribute
CFIHOS-10000087 | transmittal number | The transmittal through which this document revision was communicated | entity attribute
CFIHOS-10000091 | document revision recipient | The full name of the recipient of the document. revision | entity attribute
CFIHOS-10000093 | document revision physical storage location | The location of a media when not stored as an electronic file | entity attribute
CFIHOS-10000094 | storage media code | A code that uniquely identifies the storage media | entity attribute
CFIHOS-10000096 | project stage code | A code that uniquely identifies the stage of projects | entity attribute
CFIHOS-10000099 | tag number format | An expression that represents the format of the tags belonging to the tag class | entity attribute
CFIHOS-10000100 | document type short code | A code that uniquely identifies a document type | entity attribute
CFIHOS-10000101 | asset type code | A code that uniquely identifies the type of asset | entity attribute
CFIHOS-10000112 | documentation representation type code | A code that uniquely identifies the document representation type | entity attribute
CFIHOS-10000122 | discipline document type comment | A comment about this discipline and document type | entity attribute
CFIHOS-10000123 | hardcopy document required | An indicator which specifies if documents classified with this document type require a paper hardcopy during project and/or after project | entity attribute
CFIHOS-10000124 | translated document required | An indicator which specifies if documents classified with this document type have to be translated in another language during project and/or after project. | entity attribute
CFIHOS-10000126 | file title | A description in a short and concise manner of the content of the additional file | entity attribute
CFIHOS-10000127 | file name | The unique name of the electronic file (including its extension) | entity attribute
CFIHOS-10000128 | purchase order number | The purchase order number that contains all specifications for the tag | entity attribute
CFIHOS-10000129 | number of media | The number of media provided with the transmittal | entity attribute
CFIHOS-10000130 | construction assembly code | A code that uniquely identifies the construction assembly at a plant | entity attribute
CFIHOS-10000131 | construction assembly name | A name describing the purpose of a construction assembly | entity attribute
CFIHOS-10000135 | property definition | A definition of what the property represents | entity attribute
CFIHOS-10000136 | purchase order date | The date the purchase order is issued | entity attribute
CFIHOS-10000142 | reason for issue code | A code that uniquely identifies the reason for issue | entity attribute
CFIHOS-10000144 | transmittal send date | The date of sending the transmittal | entity attribute
CFIHOS-10000146 | CFIHOS unique code | A unique identifier, assigned in the CFIHOS Reference Data Library (RDL) to the tag or equipment class | entity attribute
CFIHOS-10000147 | ISO language code | The language that should be used by default for all exchange of information related to that plant | entity attribute
CFIHOS-10000148 | document type name | The name by which the document type is designated | entity attribute
CFIHOS-10000149 | company address line 1 | The first line of the address of the company | entity attribute
CFIHOS-10000150 | company name | A name used to uniquely identify the company | entity attribute
CFIHOS-10000151 | ISO country code | The country where the company address is located | entity attribute
CFIHOS-10000152 | property picklist value description | A description of what the entry in the pick list represents | entity attribute
CFIHOS-10000153 | discipline code | A code that uniquely identifies a discipline | entity attribute
CFIHOS-10000154 | document number | The unique identifier for the Document according to the Owner/Operator document numbering scheme | entity attribute
CFIHOS-10000155 | company email address | The official email address of the company | entity attribute
CFIHOS-10000156 | company fax number | The official fax number of the company | entity attribute
CFIHOS-10000157 | process unit code | A code that uniquely identifies the process unit within the plant | entity attribute
CFIHOS-10000158 | manufacturer company name | A name used to uniquely identify the company who manufactures the model / part | entity attribute
CFIHOS-10000159 | model part name | A unique name to identify the model part of the manufacturer | entity attribute
CFIHOS-10000160 | originator document number | The unique identifier for the Document according to the originator document numbering scheme | entity attribute
CFIHOS-10000161 | project code | The code that identifies the project the document revision refers to | entity attribute
CFIHOS-10000162 | document revision code | A code used to identify the content of a document at a certain point in time | entity attribute
CFIHOS-10000163 | equipment manufacturer serial number | A unique identification number for the equipment as prescribed by the manufacturer | entity attribute
CFIHOS-10000164 | vendor company name | The name of the company supplying (vendor) the equipment | entity attribute
CFIHOS-10000165 | purchase order receiver company name | The name of the company that receives the purchase order | entity attribute
CFIHOS-10000166 | tag name | The full name of a tag | entity attribute
CFIHOS-10000167 | company telephone number | The official telephone number of the company | entity attribute
CFIHOS-10000168 | document title | A description, in a short and concise manner, of the content of the document | entity attribute
CFIHOS-10000169 | equipment actual installation date | The date at which the equipment was actually installed | entity attribute
CFIHOS-10000170 | equipment price | The price of the equipment for accounting, excluding freight, shipping and insurance costs | entity attribute
CFIHOS-10000171 | data type code | An indication what are the type of values a data element can take | entity attribute
CFIHOS-10000173 | SI unit of measure name | The SI (metric) unit of measure recommended for this property | entity attribute
CFIHOS-10000174 | imperial unit of measure name | The Imperial unit of measure recommended for this property | entity attribute
CFIHOS-10000175 | parent construction assembly code | A code that uniquely identifies the parent of a construction assembly at a plant | entity attribute
CFIHOS-10000176 | parent commissioning unit code | A code that uniquely identifies the parent of the commission unit at the plant | entity attribute
CFIHOS-10000177 | tag description | A functional description of the tag | entity attribute
CFIHOS-10000178 | parent tag name | An identification of the parentage of the tag | entity attribute
CFIHOS-10000179 | designed by company name | The company responsible for the design of the tag | entity attribute
CFIHOS-10000180 | purchase order issuer company name | The name of the company issuing the purchase order for the acquisition of the tag | entity attribute
CFIHOS-10000181 | from plant code | The plant the process unit is part of, and to which the originating tag belongs | entity attribute
CFIHOS-10000182 | from tag name | The full name of a tag | entity attribute
CFIHOS-10000183 | to plant code | The plant the process unit is part of, and to which the ending tag belongs | entity attribute
CFIHOS-10000184 | to tag name | The full name of a tag | entity attribute
CFIHOS-10000185 | company address line 2 | The second line of the address of the company | entity attribute
CFIHOS-10000186 | company address line 3 | The third line of the address of the company | entity attribute
CFIHOS-10000187 | purchase order description | A description of what is being purchased | entity attribute
CFIHOS-10000188 | ISO country name | The name assigned by ISO to the country, in its 3166-1 standard | entity attribute
CFIHOS-10000189 | engineering status code | A code that uniquely identifies an engineering phase or status | entity attribute
CFIHOS-10000190 | engineering status description | The description of what the engineering status or phase represents | entity attribute
CFIHOS-10000191 | safety critical item group description | A description of what the safety critical item group represents | entity attribute
CFIHOS-10000192 | model part description | A description of the main function of the model part | entity attribute
CFIHOS-10000193 | ISO currency code | The currency in which the price of the equipment is labelled. | entity attribute
CFIHOS-10000194 | ISO currency name | The name that is assigned to the ISO currency | entity attribute
CFIHOS-10000195 | regulatory required indicator | An indication whether this document is to be developed to meet regulatory compliance requirements | entity attribute
CFIHOS-10000196 | document status description | The description of what the document status represents | entity attribute
CFIHOS-10000197 | ISO language name | The name that ISO assigns to a language, in its ISO639-1 standard | entity attribute
CFIHOS-10000198 | export control classification description | A description of what the export control classification represents | entity attribute
CFIHOS-10000200 | project stage name | The name of the project stage | entity attribute
CFIHOS-10000201 | reason for issue description | A description of what the reason for issue represents | entity attribute
CFIHOS-10000204 | coding source code | A code that uniquely identifies the system that has been assigning codes to objects relevant to CFIHOS | entity attribute
CFIHOS-10000205 | CFIHOS coding equivalent source description | A description of what that coding source is | entity attribute
CFIHOS-10000206 | CFIHOS code equivalent value | The code, assigned in the coding source, to the object that is equivalent to the CFIHOS object | entity attribute
CFIHOS-10000207 | discipline document type short code | At alternate way of identifying uniquely a combination of discipline and document type | entity attribute
CFIHOS-10000208 | discipline description | A description of what the discipline covers | entity attribute
CFIHOS-10000209 | document type description | The full description of what the document type covers | entity attribute
CFIHOS-10000210 | document type classification | A code that uniquely identifies a document type classification | entity attribute
CFIHOS-10000211 | document type classification description | A description of what the document type classification represents | entity attribute
CFIHOS-10000212 | asset type description | A description of what the asset type represents | entity attribute
CFIHOS-10000213 | documentation representation type description | A description of what the document representation type is or represents | entity attribute
CFIHOS-10000214 | document format code | A code that uniquely identifies a format that a document can take | entity attribute
CFIHOS-10000215 | document format description | A description of what the document format represents | entity attribute
CFIHOS-10000216 | document review type description | A description of what the document review type represents | entity attribute
CFIHOS-10000222 | source standard description | The description of what that reference standard represents or covers | entity attribute
CFIHOS-10000223 | source standard still to be completed indicator | An indicator whether the source standard is complete, or if it is still evolving and needs to be completed | entity attribute
CFIHOS-10000224 | tag or equipment class synonym name | A name that can be used as synonym for a tag or equipment class | entity attribute
CFIHOS-10000230 | life cycle activity class code | A code that uniquely identifies a class of activities in the life cycle of a capital asset | entity attribute
CFIHOS-10000231 | life cycle activity class description | A description of what the life cycle activity class represents | entity attribute
CFIHOS-10000232 | application condition code | A code that uniquely identifies an application condition | entity attribute
CFIHOS-10000233 | application condition description | A description of what the application condition represents | entity attribute
CFIHOS-10000234 | unit of measure dimension code | A code that uniquely identifies the unit of measure dimension | entity attribute
CFIHOS-10000235 | unit of measure dimension name | The name of the unit of measure dimension | entity attribute
CFIHOS-10000236 | property data type length | The maximum length that a property value may have in a pick list | entity attribute
CFIHOS-10000237 | UNECE code | A code that uniquely identifies the UNECE unit of measure | entity attribute
CFIHOS-10000238 | unit of measure name | The unique name which designates the unit | entity attribute
CFIHOS-10000239 | unit of measure symbol | The symbol used to represent the unit of measure based on the Energistics UoM standard | entity attribute
CFIHOS-10000240 | measurement system code | A code that uniquely identifies the measurement system | entity attribute
CFIHOS-10000241 | measurement system name | The name under which the measurement system is known | entity attribute
CFIHOS-10000242 | reason for deviating from standard unit of measure | The reason why the unit of measure as prescribed by the source standard as not been used to report the tag property value | entity attribute
CFIHOS-10000243 | unit of measure synonym name | The name by which a unit of measure can alternatively be designated | entity attribute
CFIHOS-10000244 | source standard section | Indicates the source standard section with the requirement for the property | entity attribute
CFIHOS-10000245 | property name in source standard | The name of the property in the source system | entity attribute
CFIHOS-10000246 | property relevant for equipment indicator | An indicator whether the property should be provided for a given equipment | entity attribute
CFIHOS-10000247 | property relevant for model / part indicator | An indication whether the property must by provided by the EPC (or the manufacturer) for a given model | entity attribute
CFIHOS-10000248 | tag property value | The value of the property for that tag | entity attribute
CFIHOS-10000249 | model part property value | The value of the property for that model part | entity attribute
CFIHOS-10000250 | equipment property value | The value of that property for this equipment. | entity attribute
CFIHOS-10000251 | data type name | A description of what the data type code represents | entity attribute
CFIHOS-10000252 | sending company name | The name of the company who has sent the transmittal | entity attribute
CFIHOS-10000253 | referenced document number | The unique identifier for the 'document' according to the 'owner/operator' document numbering scheme | entity attribute
CFIHOS-10000254 | referenced document revision code | A code used to identify the content of a document at a certain point in time | entity attribute
CFIHOS-10000255 | storage media description | A description of what the storage media represents | entity attribute
CFIHOS-10000256 | tag or equipment class name | The full name of the tag or equipment class | entity attribute
CFIHOS-10000257 | parent tag or equipment class name | The full name of the tag or equipment class | entity attribute
CFIHOS-10000258 | tag or equipment class definition | A definition of what the tag or equipment class is | entity attribute
CFIHOS-10000259 | tag class indicator | An indication that the tag or equipment class is considered as a tag class | entity attribute
CFIHOS-10000260 | equipment class indicator | An indication that the tag or equipment class is considered as an equipment class | entity attribute
CFIHOS-10000261 | tag or equipment class existence reason description | An explanation of why the tag or equipment class was created / needed | entity attribute
CFIHOS-10000262 | property is relevant for tag indicator | An indication that the property is relevant for tags associated with the class | entity attribute
CFIHOS-10000266 | tag or equipment class relationship reason for mapping | The underlying reason why the tag class and the equipment class are related | entity attribute
CFIHOS-10000267 | source standard document and data requirement number | A number, assigned sequentially, to associate the VDDR to the engineering standard | entity attribute
CFIHOS-10000268 | source standard document and data requirement title | The title, as spelled in the engineering standard, of the VDDR | entity attribute
CFIHOS-10000269 | source standard document and data requirement typical deliverable | A short description of the information deliverable that would typically include this document and data requirement | entity attribute
CFIHOS-10000270 | source standard document and data requirement description | A precise description, as documented in the engineering standard, of the VDDR in term of what the content of the document shall be | entity attribute
CFIHOS-10000271 | engineering standard source chapter | The chapter of the engineering standard from which originates the VDDR | entity attribute
CFIHOS-10000272 | default submit at proposal indicator | An indicator whether documents having for content this VDDR shall be submitted by the 'vendor' during the ITT process or not | entity attribute
CFIHOS-10000273 | default submit for review indicator | An indication whether documents having for content this requirement shall be submitted by the vendor for review or not | entity attribute
CFIHOS-10000274 | default submit at delivery indicator | An indicator whether document having for content this VDDR shall be delivered by the 'vendor' at the same time as the delivery of the material or service. | entity attribute
CFIHOS-10000275 | default issue for review number of weeks | The number of weeks that, by default, should be used, by the vendor, vs the reference date, to provide documents containing this VDDR for review | entity attribute
CFIHOS-10000276 | default issue for review reference date | A code that uniquely identifies a document submission reference date | entity attribute
CFIHOS-10000277 | default issue for approval number of weeks | The number of weeks that, by default, should be used, by the vendor, vs the reference date, to provide documents containing this VDDR for approval | entity attribute
CFIHOS-10000278 | default issue for approval reference date | A code that uniquely identifies a document submission reference date | entity attribute
CFIHOS-10000279 | default for information number of weeks | The number of weeks that, by default, should be used, by the vendor, vs the reference date, to provide documents containing this VDDR for final issue | entity attribute
CFIHOS-10000280 | default for information reference date | A code that uniquely identifies a document submission reference date | entity attribute
CFIHOS-10000281 | default required handover status code | The required status of the document at handover time | entity attribute
CFIHOS-10000282 | default required translation indicator | An indication whether a document needs to be translated (for regulatory reason or operation reasons) or not | entity attribute
CFIHOS-10000283 | source standard document and data requirement comment | A remark that the originator of the document and data requirement for this source standard wanted to capture | entity attribute
CFIHOS-10000284 | application condition group code | A code that uniquely identifies a group of application conditions | entity attribute
CFIHOS-10000285 | application condition group description | A description of what the application condition group represents | entity attribute
CFIHOS-10000286 | comparison operator code | A code that uniquely identifies the comparison operator | entity attribute
CFIHOS-10000287 | comparison operator name | The description of what the comparison operator represents | entity attribute
CFIHOS-10000288 | application condition value | The value that a condition must have to require the specification of a property for a tag or equipment class | entity attribute
CFIHOS-10000289 | document and data requirement type code | A code that uniquely identifies the type of document and data requirement | entity attribute
CFIHOS-10000290 | document and data requirement type description | A description of what the document and data requirement represents | entity attribute
CFIHOS-10000291 | document and data requirement group code | A code that uniquely identifies the group to which a vendor document and data requirement belongs | entity attribute
CFIHOS-10000292 | document and data requirement group name | A description of what that group of vendor document and data requirements represents | entity attribute
CFIHOS-10000293 | source standard document and data requirement inclusion indicator | An indication whether a source standard document and data requirement should be included or excluded of the condition is met | entity attribute
CFIHOS-10000294 | event type code | A code that uniquely identifies the type of event of interest to CFIHOS | entity attribute
CFIHOS-10000295 | event type name | The name, or description of the type of event | entity attribute
CFIHOS-10000296 | submission reference date code | A code that uniquely identifies a document submission reference date | entity attribute
CFIHOS-10000297 | submission reference date name | The name used to designate the submission reference date | entity attribute
CFIHOS-10000298 | submission reference is after event type indicator | An indicator whether the submission reference date is after the even type or not | entity attribute
CFIHOS-10000299 | purchase order item number | A code that uniquely identifies an item in a purchase order through which this equipment was acquired | entity attribute
CFIHOS-10000300 | purchase order item description | A description of what is being purchased through this item | entity attribute
CFIHOS-10000301 | purchase order item initial expected delivery date | The date, initially estimated, for the delivery of the purchase order item | entity attribute
CFIHOS-10000302 | purchase order item latest revised delivery date | The latest revised date for the delivery of the purchase order item | entity attribute
CFIHOS-10000303 | purchase order item quantity | The quantity of what is purchased in this order item | entity attribute
CFIHOS-10000304 | planned final revision date | The date at which the final revision of the document is expected to be issued | entity attribute
CFIHOS-10000305 | actual final revision date | The date at which the final revision of the document was actually issued | entity attribute
CFIHOS-10000306 | vendor document update description | A description of what has changed in the vendor document since its previous document index transmission | entity attribute
CFIHOS-10000307 | purchase order vendor document and data requirement number | A number that uniquely identifies a document and data requirement of a given standard source, in a given purchase order item | entity attribute
CFIHOS-10000308 | submit at proposal indicator | An indication whether documents having for content this VDDR shall be submitted by the 'vendor' during the ITT process or not | entity attribute
CFIHOS-10000309 | submit for review indicator | An indication whether documents having for content this VDDR shall be submitted by the 'vendor' for review or not | entity attribute
CFIHOS-10000310 | submit at delivery indicator | An indication whether document having for content this VDDR shall be delivered by the 'vendor' at the same time as the delivery of the material or service or not | entity attribute
CFIHOS-10000311 | date required for information sharing | The date agreed with the vendor by which information about this document and data requirement should be shared | entity attribute
CFIHOS-10000312 | date required for final review | The date agreed with the vendor by which a final review version of this document and data requirement should be available | entity attribute
CFIHOS-10000313 | date required for approval | The date agreed with the vendor by which an approved version of this document and data requirement should be available | entity attribute
CFIHOS-10000314 | translation required indicator | An indication whether a document needs to be translated (for regulatory reason or operation reasons), or not | entity attribute
CFIHOS-10000315 | purchaser comment | A comment made by the purchase issuer about this VDDR in this purchase order item | entity attribute
CFIHOS-10000316 | contractor comment | A comment made by the contractor about this VDDR in this purchase order item | entity attribute
CFIHOS-10000317 | vendor comment | A comment made by the vendor about this VDDR in this purchase order item | entity attribute
CFIHOS-10000318 | purchase order item event original estimated date | The date at which the expected event was initially estimated to take place | entity attribute
CFIHOS-10000319 | purchase order item event latest revised date | The latest revised date at which the expected event is estimated to take place. | entity attribute
CFIHOS-10000320 | process class name | The name by which a process class is uniquely identified | entity attribute
CFIHOS-10000321 | process class definition | A definition of what the process class represents | entity attribute
CFIHOS-10000322 | process activity code | A code that uniquely identifies the process / activity | entity attribute
CFIHOS-10000323 | parent process activity code | The process / activity the current process is part of, or is a step of | entity attribute
CFIHOS-10000324 | process activity description | A description of what action is performed by this process activity | entity attribute
CFIHOS-10000325 | process design property value | The value, qualified by a unit of measure, that the property must have to meet the design needs of the process | entity attribute
CFIHOS-10000326 | stream class code | A code that uniquely identifies the class of stream | entity attribute
CFIHOS-10000327 | stream class description | A description of what the stream is transporting, transforming or storing | entity attribute
CFIHOS-10000328 | process stream code | A code that uniquely identifies a process stream | entity attribute
CFIHOS-10000329 | process stream description | A description of what the process stream is transporting / transforming or storing, and how it fits within the process flow diagram | entity attribute
CFIHOS-10000330 | output of process activity code | The process from which the stream originates | entity attribute
CFIHOS-10000331 | input of process activity code | The process to which the stream is delivering its material, energy, or information | entity attribute
CFIHOS-10000332 | process stream property value | The value that the property must take to allow for proper functioning of the stream | entity attribute
CFIHOS-10000333 | tag property margin ratio | The total margin that has been applied on the value of the tag property, compared to what was evaluated as the process stream property | entity attribute
CFIHOS-10000334 | parent stream class code | The stream class that is a super type of this stream class | entity attribute
CFIHOS-10000348 | process case number | The unique identifier of a process case | entity attribute
CFIHOS-10000349 | process case description | The description of the process case being analysed | entity attribute
CFIHOS-10000350 | process stream property value in case | The value that the property has taken in the process stream case | entity attribute
CFIHOS-10000351 | process property value in case | The value that a property has taken in the process case | entity attribute
CFIHOS-10000352 | handover event name | A name that uniquely identifies the event during which handover of information is taking place | entity attribute
CFIHOS-10000353 | handover event description | The description of what the handover event represents | entity attribute
CFIHOS-10000354 | handover event reporting sequence number | A sequence number, used to determine in which order the handover phases should be reported | entity attribute
CFIHOS-10000355 | native file delivery timing code | A code that uniquely identifies the timing for the native file delivery | entity attribute
CFIHOS-10000356 | native file delivery timing description | A description of what the timing of the native file delivery represents. | entity attribute
CFIHOS-10000357 | native document format | The native format that the document should have | entity attribute
CFIHOS-10000358 | authenticated record format | The format under which the authenticated record is provided | entity attribute
CFIHOS-10000365 | deliverable format code | A code that uniquely identifies the format of the deliverable | entity attribute
CFIHOS-10000366 | deliverable format description | A description of what the deliverable format represents | entity attribute
CFIHOS-10000367 | industrial complex code | A code that uniquely identifies the industrial complex | entity attribute
CFIHOS-10000368 | industrial complex name | The full name of the industrial complex | entity attribute
CFIHOS-10000369 | property grouping purpose code | The purpose for which this property group is allowed or valid | entity attribute
CFIHOS-10000370 | property grouping purpose description | A description of what the property grouping purpose represents | entity attribute
CFIHOS-10000371 | property group code | A group of properties that is allowed or authorized to be used for that purpose | entity attribute
CFIHOS-10000372 | property group description | A description of what the property group represents | entity attribute
CFIHOS-10000373 | parent group code | An identification of a parent property group | entity attribute
CFIHOS-10000374 | property sequence number | Defines the order or properties | entity attribute
CFIHOS-10000375 | document return status code | A status assigned to a document revision after review | entity attribute
CFIHOS-10000376 | document return status description | A description of what the document status represents | entity attribute
CFIHOS-10000377 | component role name | The component role within the parent system. | entity attribute
CFIHOS-10000378 | component role description | A description of the component role | entity attribute
CFIHOS-10000379 | tag alias name | The legacy/alternate name given to the tag. This may be a name from a Contractor/Vendor or it could be an old name assigned by the Owner Operator. | entity attribute
CFIHOS-10000380 | tag or equipment class component name | The name of a smaller, self-contained part of a tag or equipment class | entity attribute
CFIHOS-10000381 | tag or equipment class component minimum number of components | The minimum number of components in the tag or equipment class | entity attribute
CFIHOS-10000382 | tag or equipment class component maximum number of components | The maximum number of components in the tag or equipment class | entity attribute
CFIHOS-10000383 | tag or equipment class component typical number of components | The typical number of components in the tag or equipment class | entity attribute
CFIHOS-10000384 | tag or equipment class component to be added indicator | Indicates the component is to be added to the RDL | entity attribute
CFIHOS-10000385 | tag or equipment class component is logical | Indicates the component is a logical rather than physical component | entity attribute
CFIHOS-10000386 | SPIR reference | The unique Supplier/Vendor Quotation reference number for the spare part interchangability record (SPIR). | entity attribute
CFIHOS-10000387 | SPIR contact person | Contact person at the purchase order receiving company for the spare part interchangability record (SPIR). | entity attribute
CFIHOS-10000388 | commercial conditions | The quoted commercial conditions such as INCOTERMS (EX-WORKS, FCA, FOB, etc..) And Price validity details. | entity attribute
CFIHOS-10000389 | equipment description | A description of the goods being supplied as part of the purchase order. | entity attribute
CFIHOS-10000390 | number of units procured | Quantity of goods being supplied/ordered. | entity attribute
CFIHOS-10000391 | number of parts per unit | The quantity of spares installed in one equipment. | entity attribute
CFIHOS-10000392 | parent equipment description | A description of the goods being supplied as part of the purchase order. | entity attribute
CFIHOS-10000393 | shelf life | The shelf life of the model part. | entity attribute
CFIHOS-10000394 | original model part manufacturer name | The original model part manufacturer name if different. | entity attribute
CFIHOS-10000395 | drawing position number | Position / Item number of the item on the Manufacturer's Equipment drawing. | entity attribute
CFIHOS-10000396 | model part type | The name of the model part type. | entity attribute
CFIHOS-10000397 | model part type description | A description of the model part type. | entity attribute
CFIHOS-10000398 | quoted price | The price quotation complying with the requested terms & conditions for the item. | entity attribute
CFIHOS-10000399 | quoted delivery time | Delivery time/Lead time of the item quoted INCO delivery terms. | entity attribute
CFIHOS-10000400 | original model part name | The original model part manufacturer part number if different. | entity attribute
CFIHOS-10000401 | number of commissioning spares | Those spares including special tools that are used during Construction and Commissioning. In the event that the commissioning spares have already been ordered with the equipment, the quantities of spares quoted under Commissioning Spares shall be identical to those spares ordered. Capital spare parts (already purchased) shall also be entered in this box (for monitoring by purchaser). | entity attribute
CFIHOS-10000402 | number of initial spares | Those spares required for use during the initial period of two years for operation of the plant after start up. | entity attribute
CFIHOS-10000403 | number of normal operating spares | Those spares required as a record for the life time of the equipment after the Initial Spares period. | entity attribute
CFIHOS-10000404 | SPIR model part type | Equipment model, spare part, kit, special tool, consumable, bulk | entity attribute
CFIHOS-10000405 | number of items in kit | The number of the item within the kit. | entity attribute
CFIHOS-10000406 | kit manufacturer company name | A name used to uniquely identify the company who manufactures the model / part. | entity attribute
CFIHOS-10000407 | kit model part name | A unique name to identify the model part of the manufacturer. | entity attribute
CFIHOS-20000001 | AA | project management and engineering | discipline
CFIHOS-20000002 | BA | construction | discipline
CFIHOS-20000003 | CB | architectural engineering | discipline
CFIHOS-20000004 | CG | geotechnical engineering | discipline
CFIHOS-20000005 | CI | infrastructure engineering | discipline
CFIHOS-20000006 | CS | structural engineering | discipline
CFIHOS-20000007 | CX | civil engineering | discipline
CFIHOS-20000008 | EA | electrical engineering | discipline
CFIHOS-20000009 | FA | cost and planning management | discipline
CFIHOS-20000010 | HE | environmental | discipline
CFIHOS-20000011 | HH | health | discipline
CFIHOS-20000012 | HP | security | discipline
CFIHOS-20000013 | HS | safety | discipline
CFIHOS-20000014 | HX | health, safety, environmental and security | discipline
CFIHOS-20000015 | IN | instrumentation engineering | discipline
CFIHOS-20000016 | JA | information management | discipline
CFIHOS-20000017 | KA | information technology | discipline
CFIHOS-20000018 | LA | pipeline engineering | discipline
CFIHOS-20000019 | MH | heating, ventilating, and air conditioning | discipline
CFIHOS-20000020 | MP | piping engineering | discipline
CFIHOS-20000021 | MR | mechanical rotating engineering | discipline
CFIHOS-20000022 | MS | mechanical static engineering | discipline
CFIHOS-20000023 | MX | mechanical engineering | discipline
CFIHOS-20000024 | NA | maintenance management | discipline
CFIHOS-20000025 | OA | operations management | discipline
CFIHOS-20000026 | PX | process engineering | discipline
CFIHOS-20000027 | QA | quality management | discipline
CFIHOS-20000028 | RA | materials engineering | discipline
CFIHOS-20000029 | SA | logistics management | discipline
CFIHOS-20000030 | TA | telecommunications | discipline
CFIHOS-20000031 | UA | subsea engineering | discipline
CFIHOS-20000032 | VA | contracting and procurement management | discipline
CFIHOS-20000033 | WA | ocean engineering | discipline
CFIHOS-20000043 | BC | commissioning | discipline
CFIHOS-20000500 | AA0480 | A document which records scope and obligations as mutually agreed between two or more parties. | discipline document type
CFIHOS-20000501 | AA0706 | An assessment which is generated by 3rd party technical or execution expert on work done in their relevant field to assess correctness of approach/deliverable. | discipline document type
CFIHOS-20000502 | AA0709 | An assessment which details the quantitative or qualitative risk related to a specific scenario presented to 'company'. | discipline document type
CFIHOS-20000504 | AA0780 | An assessment which details a health check, GAP analysis, etc. both informal and to meet 'project management framework' requirements. Not to be used if a more specific document type can be used. Can be used for singular/specialty deliverables which do not have a unique document type. | discipline document type
CFIHOS-20000507 | AA3180 | A judgement based calculation showing a summation of cost/schedule taking into consider probabilities to develop a projected performance and should document rationale, approach, inputs, etc. | discipline document type
CFIHOS-20000508 | AA3311 | An advance notice to another party, e.g. another design department or fabrication facility, that there is going to be a change to a document that has been issued for construction. | discipline document type
CFIHOS-20000509 | AA3322 | A document that demonstrates that the design meets the process safety basic requirements with evidences and references to documents. | discipline document type
CFIHOS-20000510 | AA3341 | A diagram detailing current and predicted manpower through project broken down by trade/profession. | discipline document type
CFIHOS-20000511 | AA3347 | A summary of a meeting highlighting attendees, status, committed action items and issues. Minutes of meetings between client and contractor as requested in contract procedures. | discipline document type
CFIHOS-20000512 | AA3352 | A diagram represents an organisation of people, indicating roles and reporting lines in a tree-like structure. May include the names of individuals. | discipline document type
CFIHOS-20000513 | AA4018 | A diagram showing the main features and locations of major items. Usually has some dimensions to convey spatial relationships but is generally inadequate for construction. | discipline document type
CFIHOS-20000514 | AA4301 | A collection of activities tracking responsible parties and status, including but not limited to punch lists, issues lists, and check lists. | discipline document type
CFIHOS-20000515 | AA4303 | A collection of all applicable company standards, international, national and industry codes & standards that are referenced in the company standards and project specific specifications. | discipline document type
CFIHOS-20000516 | AA4322 | A customized list developed to support discipline activities, extract from a Register that is used as a secondary reference (i.e. not the master). Considers all potential disciplines. Covers: conduits, panels, pipe supports, piping speciality items, lighting, etc. | discipline document type
CFIHOS-20000517 | AA4880 | A document that describes methods of working to be used to accomplish an activity. Warning: this should not be a compilation of other deliverables. Not to be used if a more specific document type can be used. Can be used for singular/specialty deliverables which do not have a unique document type. | discipline document type
CFIHOS-20000520 | AA5706 | A plan assuring that standards of quality are being met by systematically monitoring and evaluating the various aspects of deliverables vs standards. Predecessor to 'document distribution matrix'. | discipline document type
CFIHOS-20000521 | AA5726 | A plan providing an evaluation of field development alternatives together with the selection of an optimal development concept based on subsurface scenarios (uncertainty) and field engineering options. | discipline document type
CFIHOS-20000522 | AA5753 | A document capturing what particular activities and requirements will be executed and delivered to secure the appropriate regulatory permits and licenses required to allow project work, construction and eventual operations to take place. | discipline document type
CFIHOS-20000523 | AA5759 | A document capturing key project control execution plans applicable across the project scope. | discipline document type
CFIHOS-20000524 | AA5768 | A document capturing how risks and opportunities will be documented, communicated, managed, and closed. Typically the plan is built upon a strategy. | discipline document type
CFIHOS-20000525 | AA5775 | A document capturing what particular activities and requirements will be executed and delivered to support effective communication with partners and external stakeholders. | discipline document type
CFIHOS-20000526 | AA5778 | A document capturing what particular activities and requirements will be executed and delivered to support a comprehensive development of the asset. This includes but is not limited to community affairs, local content issues, societal effects of project, local business development, etc. | discipline document type
CFIHOS-20000528 | AA5798 | A document capturing key discipline execution plans applicable across the project scope (e.g., IM Plan, Execution Plan). | discipline document type
CFIHOS-20000529 | AA5800 | A document capturing what particular activities and requirements will be executed and delivered to manage interface between internal and external parties (esp. between contract scopes). | discipline document type
CFIHOS-20000530 | AA5806 | A consolidated document describing discipline specific activities and deliverables and their criticality to drive appropriate review processes. This is a starting point for document distribution matrix stating quality assurance and control requirements. | discipline document type
CFIHOS-20000532 | AA5880 | A document capturing what particular activities and requirements will be executed and delivered. Typically the plan is built upon a strategy. | discipline document type
CFIHOS-20000533 | AA5980 | A document outlining the application of a philosophical stance for decisions and the resulting principles that are to be followed to achieve the intent. Typically developed based on a philosophy. | discipline document type
CFIHOS-20000535 | AA6006 | A procedure describing how changes through 'design', 'construction' and 'commissioning' will be managed. | discipline document type
CFIHOS-20000536 | AA6048 | A cross-discipline, internal and external communication procedure, responsibilities, and governance. | discipline document type
CFIHOS-20000537 | AA6069 | A procedures around Interface management activities between internal and external parties. | discipline document type
CFIHOS-20000539 | AA6402 | A document which captures a recommended course of action with justifications from technical and/or commercial aspects to execute an activity to change something. May lead to a change request. | discipline document type
CFIHOS-20000540 | AA6480 | A document which captures a recommended course of action with justifications from technical and/or commercial aspects. | discipline document type
CFIHOS-20000541 | AA6603 | A list or register of people or organisations authorised to perform a range of tasks which may be technical, financial, contractual, organisational, or other. Includes Technical Authorities Matrix, Roles and Responsibilities, RACI/RASCI. | discipline document type
CFIHOS-20000542 | AA6605 | A consolidated register of proposed and/or processed change associated with all change to originally agreed design scope/statement of requirements, including basis for design. | discipline document type
CFIHOS-20000545 | AA6619 | An authoritative collection of items with a relationship to risks and/or opportunities which have a potential to impact overall project performance. The columns of this collection are specified and controlled. | discipline document type
CFIHOS-20000546 | AA6627 | A register documenting agreements and responsibilities between internal and external parties (esp. between contract scopes). | discipline document type
CFIHOS-20000547 | AA6680 | An authoritative collection of values with a relationship to a specific topic or object that could be either technical or business related. The columns of this collection are specified and controlled. | discipline document type
CFIHOS-20000549 | AA6926 | Workshop, MOM, whitepapers, studies, brainstorm session etc. | discipline document type
CFIHOS-20000550 | AA6944 | A report documenting progress made against a previously communicated plan or schedule. 'progress reports' can address time, scope, money, etc. | discipline document type
CFIHOS-20000552 | AA7180 | A written account of activities, conditions, occurrences, observations, or investigations at a specific time. Not to be used if a more specific document type can be used. Can be used for singular/specialty deliverables which do not have a unique document type. May include presentation. | discipline document type
CFIHOS-20000553 | AA7202 | Request, approval or rejection for the relaxation of an element of the particular regulatory 'code', 'standard', 'rule' or 'regulation' where such element conflicts with the 'international code' or 'standard' proposed for the facilities. | discipline document type
CFIHOS-20000554 | AA7205 | A request, approval or rejection of changes to a technical specification. Would typically include justification and reasons for the request, and acceptance or rejection from a purely technical perspective. | discipline document type
CFIHOS-20000555 | AA7403 | A report documenting verification of a design, based on comparison with standards, constructability, operability, safety, etc. May be performed by internal or external resources. | discipline document type
CFIHOS-20000557 | AA7417 | A report which documents lessons gained from the execution of the project. | discipline document type
CFIHOS-20000558 | AA7480 | A report documenting results of a review. Not to be used if a more specific document type can be used. Can be used for singular/specialty deliverables which do not have a unique document type. | discipline document type
CFIHOS-20000559 | AA7704 | A document outlining the premise for decisions and the resulting principles that are to be followed regarding the design of the facility and comprising all process design philosophies including but not limited to environmental, drainage, ventilation, spading/isolation, plant availability/down time assessment and relief/blowdown philosophy etc. | discipline document type
CFIHOS-20000560 | AA7739 | A specification describing scope and objectives of the project and its execution; details to be provided by 'owner operator'. | discipline document type
CFIHOS-20000561 | AA7753 | A document capturing scope and details of the activity to which it refers and any conditions relating to the appointment of a person(s) to undertake the activity. Includes the distribution of work, schedule and the responsibilities among the people participating in an evaluation process. | discipline document type
CFIHOS-20000562 | AA7772 | Rules and conventions for preparing drawings, including symbol lists, etc. may include drawing templates. | discipline document type
CFIHOS-20000564 | AA7877 | A specific standard documenting additional design, construction, work process, and documentation of plant as required by local regulations. This document type shall not be used to classify the engineering technical standards (e.g. API, ISO, etc.). | discipline document type
CFIHOS-20000565 | AA7878 | A technical document describing the facilities that are proposed to be built in a country and includes all information required for regulatory approval to proceed. The document is submitted to the regulatory authorities for review and approval. | discipline document type
CFIHOS-20000566 | AA7880 | A document formally establishing the mandatory limits or parameters which are to be met. Not to be used if a more specific document type can be used. Can be used for singular/specialty deliverables which do not have a unique document type. | discipline document type
CFIHOS-20000567 | AA8203 | A document assessing the practicality and/or economics of a proposed solution. | discipline document type
CFIHOS-20000570 | AA8380 | A document detailing the result of a professional evaluation and/or investigation of a specific subject. Not to be used if a more specific document type can be used. Can be used for singular/specialty deliverables which do not have a unique document type. | discipline document type
CFIHOS-20000571 | AA8502 | Request (e.g., from a Contractor) for clarification of scope, technical details, or assumptions. | discipline document type
CFIHOS-20000572 | BA0709 | An assessment which details the quantitative or qualitative risk related to a specific scenario presented to 'company'. | discipline document type
CFIHOS-20000573 | BA0780 | An assessment which details a health check, GAP analysis, etc. both informal and to meet 'project management framework' requirements. Not to be used if a more specific document type can be used. Can be used for singular/specialty deliverables which do not have a unique document type. | discipline document type
CFIHOS-20000579 | BA3323 | A communication documenting how an engineering or maintenance issue will be resolved and what the implication of the solution is. | discipline document type
CFIHOS-20000585 | BA5736 | A document capturing what particular activities and requirements will be executed and delivered for lifting, hoisting, and rigging. Should cover scope regardless of timing in asset lifecycle. Specific risks relating to simultaneous operations should be addressed. | discipline document type
CFIHOS-20000586 | BA5789 | A drawing that usually identifies all welds and relates them to the relevant welding procedure number and non destructive testing requirements. | discipline document type
CFIHOS-20000590 | BA6064 | A document which describes a set of logically sequenced instructions to execute a weld repair. | discipline document type
CFIHOS-20000591 | BA6065 | A specification that describes the welding procedure and process of a specific weld. | discipline document type
CFIHOS-20000592 | BA6066 | A record documenting the execution and satisfactory testing of a weld procedure specification, typically includes all testing procedure references and both destructive and non-destructive testing results. | discipline document type
CFIHOS-20000595 | BA7180 | A written account of activities, conditions, occurrences, observations, or investigations at a specific time. Not to be used if a more specific document type can be used. Can be used for singular/specialty deliverables which do not have a unique document type. May include presentation. | discipline document type
CFIHOS-20000596 | BA7303 | A request with a brief description of the parts to be ordered, with a statement of the pertinent drawings, specifications, etc., as well as a list of drawings and documents to be provided by the manufacturer/supplier. | discipline document type
CFIHOS-20000597 | BA7739 | A specification describing scope and objectives of the project and its execution; details to be provided by 'owner operator'. | discipline document type
CFIHOS-20000598 | BA7753 | A document capturing scope and details of the activity to which it refers and any conditions relating to the appointment of a person(s) to undertake the activity. Includes the distribution of work, schedule and the responsibilities among the people participating in an evaluation process. | discipline document type
CFIHOS-20000601 | BA7880 | A document formally establishing the mandatory limits or parameters which are to be met. Not to be used if a more specific document type can be used. Can be used for singular/specialty deliverables which do not have a unique document type. | discipline document type
CFIHOS-20000603 | BA8236 | A study determine needs for cranes and handling equipment access for project phase also access and cost related considerations to be made. Including project related materials handling and bulk handling. | discipline document type
CFIHOS-20000604 | BA8382 | A document assessing sequence and method of construction of a facility to determine the best way to proceed. | discipline document type
CFIHOS-20000606 | CB3309 | A consolidated list of assemblies or bulk material showing the quantity of each required to suit a purpose. Use 'bill of materials' for sub assemblies and parts. | discipline document type
CFIHOS-20000607 | CB3328 | A document that describes methods of installing a piece of equipment. Installation refers to the mounting, setting, erection, etc. | discipline document type
CFIHOS-20000608 | CB4018 | A diagram showing the main features and locations of major items. Usually has some dimensions to convey spatial relationships but is generally inadequate for construction. | discipline document type
CFIHOS-20000611 | CB7205 | A request, approval or rejection of changes to a technical specification. Would typically include justification and reasons for the request, and acceptance or rejection from a purely technical perspective. | discipline document type
CFIHOS-20000612 | CB7303 | A request with a brief description of the parts to be ordered, with a statement of the pertinent drawings, specifications, etc., as well as a list of drawings and documents to be provided by the manufacturer/supplier. | discipline document type
CFIHOS-20000613 | CB7753 | A document capturing scope and details of the activity to which it refers and any conditions relating to the appointment of a person(s) to undertake the activity. Includes the distribution of work, schedule and the responsibilities among the people participating in an evaluation process. | discipline document type
CFIHOS-20000614 | CB7880 | A document formally establishing the mandatory limits or parameters which are to be met. Not to be used if a more specific document type can be used. Can be used for singular/specialty deliverables which do not have a unique document type. | discipline document type
CFIHOS-20000615 | CB8502 | Request (e.g., from a Contractor) for clarification of scope, technical details, or assumptions. | discipline document type
CFIHOS-20000617 | CG2401 | A diagram showing all dimensions, length width or diameter depending on square vs round. Shows welding detail if splices for steel piles. Show where all reinforcing steel (rebar) or pretensioned cable configuration and tension for concrete. | discipline document type
CFIHOS-20000619 | CG6968 | Onshore and/or offshore investigation and survey reports and topographic data. Includes soil, rock, minerals and organic matter from soil investigations and surveys. | discipline document type
CFIHOS-20000620 | CG7303 | A request with a brief description of the parts to be ordered, with a statement of the pertinent drawings, specifications, etc., as well as a list of drawings and documents to be provided by the manufacturer/supplier. | discipline document type
CFIHOS-20000621 | CG7753 | A document capturing scope and details of the activity to which it refers and any conditions relating to the appointment of a person(s) to undertake the activity. Includes the distribution of work, schedule and the responsibilities among the people participating in an evaluation process. | discipline document type
CFIHOS-20000622 | CG7880 | A document formally establishing the mandatory limits or parameters which are to be met. Not to be used if a more specific document type can be used. Can be used for singular/specialty deliverables which do not have a unique document type. | discipline document type
CFIHOS-20000627 | CG8380 | A document detailing the result of a professional evaluation and/or investigation of a specific subject. Not to be used if a more specific document type can be used. Can be used for singular/specialty deliverables which do not have a unique document type. | discipline document type
CFIHOS-20000628 | CI4018 | A diagram showing the main features and locations of major items. Usually has some dimensions to convey spatial relationships but is generally inadequate for construction. | discipline document type
CFIHOS-20000629 | CI7303 | A request with a brief description of the parts to be ordered, with a statement of the pertinent drawings, specifications, etc., as well as a list of drawings and documents to be provided by the manufacturer/supplier. | discipline document type
CFIHOS-20000630 | CI7753 | A document capturing scope and details of the activity to which it refers and any conditions relating to the appointment of a person(s) to undertake the activity. Includes the distribution of work, schedule and the responsibilities among the people participating in an evaluation process. | discipline document type
CFIHOS-20000631 | CS0514 | A report documenting assumptions and method determining computer structural analysis for topsides modules including piperack, flare tower, bridge for in-place loading condition. | discipline document type
CFIHOS-20000632 | CS0519 | A report documenting assumptions and method determining computer analysis of cyclic loads due to vibratory equipment. (e.g. module and foundations for rotating equipment). | discipline document type
CFIHOS-20000633 | CS0520 | A report documenting assumptions and method determining computer analysis to verify the module design for loadout/in condition. | discipline document type
CFIHOS-20000634 | CS0521 | A report documenting assumptions and method determining computer analysis to verify the module design for transportation condition. | discipline document type
CFIHOS-20000635 | CS0522 | A report documenting assumptions and method determining computer analysis to verify the module design for setdown condition. | discipline document type
CFIHOS-20000636 | CS1448 | A report shows weight and center of gravity of equipment. If large items are to be handled for equipment installation or maintenance, then the weight and center of gravity of these individual parts should be shown. | discipline document type
CFIHOS-20000639 | CS2332 | A diagram detailing static and dynamic forces or movements acting on foundations or other load bearing supports, anchor bolt details, lengths and pre-tensioning. May include 'civil structural' for loads imposed, and 'civil foundations' for foundation design. Also see 'foundation design diagram', specifically for construction details. | discipline document type
CFIHOS-20000640 | CS2358 | A detail diagram depicting the support of pipe, cable, instrument and other supports (e.g., pipe shoes, sleeper, hangers). | discipline document type
CFIHOS-20000642 | CS2408 | A diagram depicting primary steel(e.g., bracing, beams). | discipline document type
CFIHOS-20000643 | CS4018 | A diagram showing the main features and locations of major items. Usually has some dimensions to convey spatial relationships but is generally inadequate for construction. | discipline document type
CFIHOS-20000645 | CS6063 | A procedure to record weight during design and manufacture prior to shipment. | discipline document type
CFIHOS-20000646 | CS6180 | A document which describes a set of logically sequenced instructions to execute an activity. Not to be used if a more specific document type can be used. Can be used for singular/speciality deliverables which do not have a unique document type. | discipline document type
CFIHOS-20000647 | CS7205 | A request, approval or rejection of changes to a technical specification. Would typically include justification and reasons for the request, and acceptance or rejection from a purely technical perspective. | discipline document type
CFIHOS-20000648 | CS7303 | A request with a brief description of the parts to be ordered, with a statement of the pertinent drawings, specifications, etc., as well as a list of drawings and documents to be provided by the manufacturer/supplier. | discipline document type
CFIHOS-20000649 | CS7403 | A report documenting verification of a design, based on comparison with standards, constructability, operability, safety, etc. May be performed by internal or external resources. | discipline document type
CFIHOS-20000650 | CS7753 | A document capturing scope and details of the activity to which it refers and any conditions relating to the appointment of a person(s) to undertake the activity. Includes the distribution of work, schedule and the responsibilities among the people participating in an evaluation process. | discipline document type
CFIHOS-20000651 | CS7770 | A specification that describes the deliverable in terms of form, fit, function, and performance characteristics to satisfy the intended use where interpretation is required.Includes most discipline specifications describing the functionality (e.g., relief and blowdown specification, surface coating, inspection specifications, operating envelopes, etc.). | discipline document type
CFIHOS-20000652 | CS7771 | A specification that describes the physical equipment for the purpose of procurement or fabrication. Compliments the datasheet. | discipline document type
CFIHOS-20000653 | CS7880 | A document formally establishing the mandatory limits or parameters which are to be met. Not to be used if a more specific document type can be used. Can be used for singular/specialty deliverables which do not have a unique document type. | discipline document type
CFIHOS-20000657 | CS8380 | A document detailing the result of a professional evaluation and/or investigation of a specific subject. Not to be used if a more specific document type can be used. Can be used for singular/specialty deliverables which do not have a unique document type. | discipline document type
CFIHOS-20000658 | CS8502 | Request (e.g., from a Contractor) for clarification of scope, technical details, or assumptions. | discipline document type
CFIHOS-20000659 | CX0502 | Verification of module/substructure design for cyclic loads. | discipline document type
CFIHOS-20000660 | CX0503 | A report documenting method (including software) and results of finite element analysis of components. | discipline document type
CFIHOS-20000662 | CX0780 | An assessment which details a health check, GAP analysis, etc. both informal and to meet 'project management framework' requirements. Not to be used if a more specific document type can be used. Can be used for singular/specialty deliverables which do not have a unique document type. | discipline document type
CFIHOS-20000663 | CX1380 | A document showing inputs, formulas, rationale, and conclusions/mathematical results as required to enhance design or bound activities. | discipline document type
CFIHOS-20000666 | CX2397 | Includes steel reinforcement in concrete structures (e.g., rebar). | discipline document type
CFIHOS-20000667 | CX2405 | A diagram showing anchoring and mooring of offshore vessels and structures and the interaction of anchor lines with sub-sea pipelines and structures. | discipline document type
CFIHOS-20000668 | CX3309 | A consolidated list of assemblies or bulk material showing the quantity of each required to suit a purpose. Use 'bill of materials' for sub assemblies and parts. | discipline document type
CFIHOS-20000669 | CX3323 | A communication documenting how an engineering or maintenance issue will be resolved and what the implication of the solution is. | discipline document type
CFIHOS-20000670 | CX4018 | A diagram showing the main features and locations of major items. Usually has some dimensions to convey spatial relationships but is generally inadequate for construction. | discipline document type
CFIHOS-20000671 | CX4024 | A plan view diagram of a plant/group of plants showing the interfaces of layout diagrams of components. Typically only shows major equipment and infrastructure to provide context and orientation. | discipline document type
CFIHOS-20000672 | CX4038 | A diagram showing the precise location of assets/objects at a plant, process unit, or area basis, describing elevation and relative to surrounding structures and equipment. | discipline document type
CFIHOS-20000674 | CX4306 | A list of all parts and sub assemblies that constitute a particular assembly, showing the quantity of each required item. Typically developed from analyzing a drawing. | discipline document type
CFIHOS-20000675 | CX4904 | A diagram describing grade and elevation of a given area. Also for seafloor at offshore site and access route. | discipline document type
CFIHOS-20000677 | CX5880 | A document capturing what particular activities and requirements will be executed and delivered. Typically the plan is built upon a strategy. | discipline document type
CFIHOS-20000679 | CX7205 | A request, approval or rejection of changes to a technical specification. Would typically include justification and reasons for the request, and acceptance or rejection from a purely technical perspective. | discipline document type
CFIHOS-20000680 | CX7739 | A specification describing scope and objectives of the project and its execution; details to be provided by 'owner operator'. | discipline document type
CFIHOS-20000681 | CX7753 | A document capturing scope and details of the activity to which it refers and any conditions relating to the appointment of a person(s) to undertake the activity. Includes the distribution of work, schedule and the responsibilities among the people participating in an evaluation process. | discipline document type
CFIHOS-20000682 | CX7770 | A specification that describes the deliverable in terms of form, fit, function, and performance characteristics to satisfy the intended use where interpretation is required.Includes most discipline specifications describing the functionality (e.g., relief and blowdown specification, surface coating, inspection specifications, operating envelopes, etc.). | discipline document type
CFIHOS-20000683 | CX7880 | A document formally establishing the mandatory limits or parameters which are to be met. Not to be used if a more specific document type can be used. Can be used for singular/specialty deliverables which do not have a unique document type. | discipline document type
CFIHOS-20000684 | CX8218 | A document assessing different physical configurations of a set of equipment and explaining the rationale supporting the adoption of a particular layout. | discipline document type
CFIHOS-20000686 | CX8268 | Includes anchoring of offshore vessels and the interaction of anchor lines with sub-sea pipelines and structures. | discipline document type
CFIHOS-20000687 | CX8380 | A document detailing the result of a professional evaluation and/or investigation of a specific subject. Not to be used if a more specific document type can be used. Can be used for singular/specialty deliverables which do not have a unique document type. | discipline document type
CFIHOS-20000688 | CX8502 | Request (e.g., from a Contractor) for clarification of scope, technical details, or assumptions. | discipline document type
CFIHOS-20000690 | EA0980 | A schematic diagram which shows the relation between the main functions or the main component in the plant or group of plants. | discipline document type
CFIHOS-20000691 | EA1380 | A document showing inputs, formulas, rationale, and conclusions/mathematical results as required to enhance design or bound activities. | discipline document type
CFIHOS-20000695 | EA1979 | Data stored in a proprietary (e.g. SPI Watcom) or neutral (e.g. CSV) format from which multiple information contents can be generated by computer software (e.g. EDW). Includes '3D model'. | discipline document type
CFIHOS-20000696 | EA2105 | A datasheet which provides precise information about a tag and compliments equipment specification. | discipline document type
CFIHOS-20000698 | EA2305 | A diagram utilized for transient activity during assembly (e.g. sequence of activity) and not finished work. | discipline document type
CFIHOS-20000700 | EA2335 | A diagram which may show the instrument impulse, pneumatic and electronic connections, pipe work, valves, fittings, flanges and support details with associated material take-off list. Used for removal/hook up purposes and modifications. | discipline document type
CFIHOS-20000702 | EA2384 | A diagram depicting the main equipment items (switchboards, transformers etc.) and their relationships within the facility electrical distribution system including details of fault levels and current and voltage ratings. | discipline document type
CFIHOS-20000703 | EA2398 | A diagram detailing electrical tracing. Includes anchoring and expansion joint details where applicable. Drawings to indicate thicknesses, specification and limit of application. | discipline document type
CFIHOS-20000704 | EA2580 | A pictorial representation of the main elements and functions of a control circuit for electrical equipment with input/output sources (switches, relays etc.) and their relationships. Details logic functions of the circuit. | discipline document type
CFIHOS-20000705 | EA2901 | Calculations required for sizing of cables. | discipline document type
CFIHOS-20000706 | EA3323 | A communication documenting how an engineering or maintenance issue will be resolved and what the implication of the solution is. | discipline document type
CFIHOS-20000707 | EA3328 | A document that describes methods of installing a piece of equipment. Installation refers to the mounting, setting, erection, etc. | discipline document type
CFIHOS-20000711 | EA4018 | A diagram showing the main features and locations of major items. Usually has some dimensions to convey spatial relationships but is generally inadequate for construction. | discipline document type
CFIHOS-20000712 | EA4024 | A plan view diagram of a plant/group of plants showing the interfaces of layout diagrams of components. Typically only shows major equipment and infrastructure to provide context and orientation. | discipline document type
CFIHOS-20000714 | EA4306 | A list of all parts and sub assemblies that constitute a particular assembly, showing the quantity of each required item. Typically developed from analyzing a drawing. | discipline document type
CFIHOS-20000715 | EA4308 | A collection of values relating to List of all cables, their specifications and end points. Indicates salient features of all cables in Vendor's supply and connecting cables supplied by Principal. | discipline document type
CFIHOS-20000718 | EA4329 | An authoritative collection of electrical loads which the electrical system must accommodate listed against each piece of equipment. The columns of this collection are specified and controlled. | discipline document type
CFIHOS-20000719 | EA4606 | Calculations necessary to determine the capacity of electrical equipment under fault conditions. | discipline document type
CFIHOS-20000720 | EA5507 | A document outlining the premise and intent for decisions that are to be followed regarding a design. A set of ideas, beliefs, or underlying theory. | discipline document type
CFIHOS-20000722 | EA5680 | A document outlining the premise and intent for decisions that are to be followed regarding a specific subject. Typically provided as instruction from 'owner operator'. | discipline document type
CFIHOS-20000724 | EA6180 | A document which describes a set of logically sequenced instructions to execute an activity. Not to be used if a more specific document type can be used. Can be used for singular/speciality deliverables which do not have a unique document type. | discipline document type
CFIHOS-20000726 | EA7180 | A written account of activities, conditions, occurrences, observations, or investigations at a specific time. Not to be used if a more specific document type can be used. Can be used for singular/specialty deliverables which do not have a unique document type. May include presentation. | discipline document type
CFIHOS-20000727 | EA7205 | A request, approval or rejection of changes to a technical specification. Would typically include justification and reasons for the request, and acceptance or rejection from a purely technical perspective. | discipline document type
CFIHOS-20000728 | EA7303 | A request with a brief description of the parts to be ordered, with a statement of the pertinent drawings, specifications, etc., as well as a list of drawings and documents to be provided by the manufacturer/supplier. | discipline document type
CFIHOS-20000729 | EA7739 | A specification describing scope and objectives of the project and its execution; details to be provided by 'owner operator'. | discipline document type
CFIHOS-20000730 | EA7753 | A document capturing scope and details of the activity to which it refers and any conditions relating to the appointment of a person(s) to undertake the activity. Includes the distribution of work, schedule and the responsibilities among the people participating in an evaluation process. | discipline document type
CFIHOS-20000731 | EA7770 | A specification that describes the deliverable in terms of form, fit, function, and performance characteristics to satisfy the intended use where interpretation is required.Includes most discipline specifications describing the functionality (e.g., relief and blowdown specification, surface coating, inspection specifications, operating envelopes, etc.). | discipline document type
CFIHOS-20000732 | EA7771 | A specification that describes the physical equipment for the purpose of procurement or fabrication. Compliments the datasheet. | discipline document type
CFIHOS-20000733 | EA7880 | A document formally establishing the mandatory limits or parameters which are to be met. Not to be used if a more specific document type can be used. Can be used for singular/specialty deliverables which do not have a unique document type. | discipline document type
CFIHOS-20000735 | EA8251 | A study validating electrical systems design will allow for safe operation. | discipline document type
CFIHOS-20000736 | EA8260 | Includes load flows, transient and dynamic stability, short circuit, protection study, co-ordination and setting. | discipline document type
CFIHOS-20000737 | EA8502 | Request (e.g., from a Contractor) for clarification of scope, technical details, or assumptions. | discipline document type
CFIHOS-20000738 | EA8804 | A diagram showing details of cable numbers and terminations point to point (e.g., to/from vendor packages, equipment). | discipline document type
CFIHOS-20000739 | EA8809 | A diagram detailing earthing (grounding) for plant and equipment and between modules and dissimilar structural elements. | discipline document type
CFIHOS-20000740 | EA8880 | A diagram which depicts an electrical circuit. It shows the components of the circuit as simplified shapes, and the power and signal connections between devices. | discipline document type
CFIHOS-20000741 | FA0709 | An assessment which details the quantitative or qualitative risk related to a specific scenario presented to 'company'. | discipline document type
CFIHOS-20000742 | FA0780 | An assessment which details a health check, GAP analysis, etc. both informal and to meet 'project management framework' requirements. Not to be used if a more specific document type can be used. Can be used for singular/specialty deliverables which do not have a unique document type. | discipline document type
CFIHOS-20000744 | FA5722 | A time-based document outlining order in which tasks are to be carried out and the amounts of time allocated to them. Addresses design phase as well as engineering support during manufacturing, construction, tie-in, test/inspect, shutdown. | discipline document type
CFIHOS-20000745 | FA5765 | A time-based document summarizing all discipline related activities outlining sequence and duration. | discipline document type
CFIHOS-20000746 | FA5780 | A time-based document outlining order in which tasks are to be carried out and the amounts of time allocated to them to achieve inspection and testing scope. | discipline document type
CFIHOS-20000747 | FA5792 | A document formally establishing scope of work into smaller manageable blocks to manage cost and schedule control. | discipline document type
CFIHOS-20000748 | FA5802 | A time-based document outlining sequence and duration of activities related to the completion of construction scope. Construction includes site erection and assembly but not fabrication at third party sites. | discipline document type
CFIHOS-20000749 | FA5803 | A time-based document outlining sequence and duration of activities related to the completion of fabrication scope at third party sites. | discipline document type
CFIHOS-20000750 | FA5804 | A time-based document outlining sequence and duration of activities related to the completion of scope. | discipline document type
CFIHOS-20000751 | FA5805 | A time-based document outlining sequence and duration of activities related to procurement activities (RFQs, purchase orders, required on site milestones, etc.). | discipline document type
CFIHOS-20000752 | FA6015 | A procedure for monitoring, controlling and reporting expenditures. | discipline document type
CFIHOS-20000754 | FA6401 | A document which captures a recommended course of action with justifications from technical and/or commercial aspects to allocate money to activities. | discipline document type
CFIHOS-20000755 | FA6833 | A report of all costs incurred over a period of time. | discipline document type
CFIHOS-20000756 | FA6834 | Estimate of resources (people and money) required to produce certain deliverables, typically associated with scope change. Often becomes the basis for an agreement or a contract. | discipline document type
CFIHOS-20000758 | FA7179 | A document outlining the premise for decisions and the resulting principles that are to be followed regarding estimates. This document should be updated with each formal update of the project cost estimate, particularly at each stage gate. As much detail as possible should be provided in the document, relative to the scope definition available for the compilation of the estimate. | discipline document type
CFIHOS-20000760 | FA7739 | A specification describing scope and objectives of the project and its execution; details to be provided by 'owner operator'. | discipline document type
CFIHOS-20000761 | FA7753 | A document capturing scope and details of the activity to which it refers and any conditions relating to the appointment of a person(s) to undertake the activity. Includes the distribution of work, schedule and the responsibilities among the people participating in an evaluation process. | discipline document type
CFIHOS-20000762 | HE0702 | An assessment which details the impact of facility on the surrounding environment. | discipline document type
CFIHOS-20000763 | HE0709 | An assessment which details the quantitative or qualitative risk related to a specific scenario presented to 'company'. | discipline document type
CFIHOS-20000764 | HE1904 | Data which further describes an element of an organisation's activities, products or services that can interact with the environment. Enhances 'aspect register'. | discipline document type
CFIHOS-20000765 | HE1909 | A report detailing accumulated environmental emissions over a set period of time. | discipline document type
CFIHOS-20000768 | HE3375 | Step by step instruction for the accomplishment of a task. more detailed than a procedure. | discipline document type
CFIHOS-20000769 | HE5798 | A document capturing key discipline execution plans applicable across the project scope (e.g., IM Plan, Execution Plan). | discipline document type
CFIHOS-20000771 | HE6852 | Shall include a brief description of 'vendor's' documented 'environmental management system' showing how the system is structured and reference to the standard on which it is based (e.g. ISO 14001 or similar). | discipline document type
CFIHOS-20000772 | HE6873 | A report summarizing all project (HAZID) exercises. Usually includes action lists, follow up, and close out action descriptions and acceptance. | discipline document type
CFIHOS-20000773 | HE7180 | A written account of activities, conditions, occurrences, observations, or investigations at a specific time. Not to be used if a more specific document type can be used. Can be used for singular/specialty deliverables which do not have a unique document type. May include presentation. | discipline document type
CFIHOS-20000774 | HE7753 | A document capturing scope and details of the activity to which it refers and any conditions relating to the appointment of a person(s) to undertake the activity. Includes the distribution of work, schedule and the responsibilities among the people participating in an evaluation process. | discipline document type
CFIHOS-20000775 | HE8202 | A document detailing the dispersion of atmospheric releases from flaring, venting, and exhaust from compressors and machinery as well as dispersion of leaks to ground or water. | discipline document type
CFIHOS-20000777 | HH0705 | An assessment which details the impact of facility on the health of the surrounding populace. | discipline document type
CFIHOS-20000778 | HH0709 | An assessment which details the quantitative or qualitative risk related to a specific scenario presented to 'company'. | discipline document type
CFIHOS-20000779 | HH0780 | An assessment which details a health check, GAP analysis, etc. both informal and to meet 'project management framework' requirements. Not to be used if a more specific document type can be used. Can be used for singular/specialty deliverables which do not have a unique document type. | discipline document type
CFIHOS-20000780 | HH5798 | A document capturing key discipline execution plans applicable across the project scope (e.g., IM Plan, Execution Plan). | discipline document type
CFIHOS-20000781 | HH7180 | A written account of activities, conditions, occurrences, observations, or investigations at a specific time. Not to be used if a more specific document type can be used. Can be used for singular/specialty deliverables which do not have a unique document type. May include presentation. | discipline document type
CFIHOS-20000782 | HH7753 | A document capturing scope and details of the activity to which it refers and any conditions relating to the appointment of a person(s) to undertake the activity. Includes the distribution of work, schedule and the responsibilities among the people participating in an evaluation process. | discipline document type
CFIHOS-20000783 | HP5798 | A document capturing key discipline execution plans applicable across the project scope (e.g., IM Plan, Execution Plan). | discipline document type
CFIHOS-20000784 | HP7180 | A written account of activities, conditions, occurrences, observations, or investigations at a specific time. Not to be used if a more specific document type can be used. Can be used for singular/specialty deliverables which do not have a unique document type. May include presentation. | discipline document type
CFIHOS-20000785 | HP7753 | A document capturing scope and details of the activity to which it refers and any conditions relating to the appointment of a person(s) to undertake the activity. Includes the distribution of work, schedule and the responsibilities among the people participating in an evaluation process. | discipline document type
CFIHOS-20000786 | HS1439 | A certificate issued by asset owner to 'regulatory authority' demonstrating compliance with 'regulatory authority' safety requirements. A 'safety declaration' is a document that describes the nature and scale of hazards of an industrial facility, lays out measures developed to ensure its industrial safety and readiness for emergency response in man-induced emergency situations. | discipline document type
CFIHOS-20000787 | HS2107 | A datasheet which summarizes of physical and chemical properties of the substance - description of its harmful nature including potential impact on the health and safety of personnel and of the environment - precautions necessary to ensure its safe use and eventual disposal. | discipline document type
CFIHOS-20000789 | HS2374 | A diagram showing the main safety features of the facility. Typically related to toxic zones. e.g. 'H2S zone' diagram. | discipline document type
CFIHOS-20000790 | HS5798 | A document capturing key discipline execution plans applicable across the project scope (e.g., IM Plan, Execution Plan). | discipline document type
CFIHOS-20000791 | HS6180 | A document which describes a set of logically sequenced instructions to execute an activity. Not to be used if a more specific document type can be used. Can be used for singular/speciality deliverables which do not have a unique document type. | discipline document type
CFIHOS-20000792 | HS7180 | A written account of activities, conditions, occurrences, observations, or investigations at a specific time. Not to be used if a more specific document type can be used. Can be used for singular/specialty deliverables which do not have a unique document type. May include presentation. | discipline document type
CFIHOS-20000794 | HS7753 | A document capturing scope and details of the activity to which it refers and any conditions relating to the appointment of a person(s) to undertake the activity. Includes the distribution of work, schedule and the responsibilities among the people participating in an evaluation process. | discipline document type
CFIHOS-20000795 | HS8249 | A study related to the impact on personnel or equipment of lit or unlit relief, flaring and venting events. | discipline document type
CFIHOS-20000796 | HX0505 | A report identifying hazards following review exercises. | discipline document type
CFIHOS-20000797 | HX0580 | A report documenting assumptions and method determining objective analysis of a set of data. Not to be used if a more specific document type can be used. Can be used for singular/specialty deliverables which do not have a unique document type. | discipline document type
CFIHOS-20000798 | HX0703 | An assessment which details the emergency evacuation and rescue means from a facility. | discipline document type
CFIHOS-20000799 | HX0704 | An assessment which details the fire and explosion propagation and risks based on facility design. | discipline document type
CFIHOS-20000800 | HX0709 | An assessment which details the quantitative or qualitative risk related to a specific scenario presented to 'company'. | discipline document type
CFIHOS-20000801 | HX0713 | An assessment which details the impact of facility on the surrounding community and infrastructure. | discipline document type
CFIHOS-20000802 | HX0780 | An assessment which details a health check, GAP analysis, etc. both informal and to meet 'project management framework' requirements. Not to be used if a more specific document type can be used. Can be used for singular/specialty deliverables which do not have a unique document type. | discipline document type
CFIHOS-20000803 | HX1212 | Calculations to prove that a given quantity of agent will be delivered at a set rate & time. Note: Applicable to fixed fire suppression systems designed specifically for room protection. Water mist will also be used for turbine enclosure protection. | discipline document type
CFIHOS-20000804 | HX1222 | Demonstrates starting and operating reliability / availability of purchased equipment (e.g. mean time between failure data) & 'safety integrity level' (SIL) calculations. | discipline document type
CFIHOS-20000805 | HX1415 | A document issued by a recognised independent authority certifying that a type test has satisfied the specified standards; e.g. ATEX, BASEEFA, PTB, UL, CSA, etc. Examples of ratings include 'intrinsically safe & explosion proof'. | discipline document type
CFIHOS-20000807 | HX2110 | A datasheet which provides information about the noise limits for the equipment to be supplied. | discipline document type
CFIHOS-20000808 | HX2318 | A diagram detailing escape routes, means of emergency escape/egress. | discipline document type
CFIHOS-20000809 | HX2334 | A diagram which provides information on the level of explosion proofing etc. required in each area. | discipline document type
CFIHOS-20000810 | HX2356 | A diagram of structural and module layout drawings detailing the passive fire protection i.e. firewall/boundary fire protection ratings. | discipline document type
CFIHOS-20000813 | HX3323 | A communication documenting how an engineering or maintenance issue will be resolved and what the implication of the solution is. | discipline document type
CFIHOS-20000814 | HX3705 | A report issued to achieve timely notification report of any accident incident occurring during the projects, including on-site, in contractors offices, etc. Severity requirements to be specified by 'owner/operator'. | discipline document type
CFIHOS-20000816 | HX4018 | A diagram showing the main features and locations of major items. Usually has some dimensions to convey spatial relationships but is generally inadequate for construction. | discipline document type
CFIHOS-20000818 | HX4301 | A collection of activities tracking responsible parties and status, including but not limited to punch lists, issues lists, and check lists. | discipline document type
CFIHOS-20000820 | HX5511 | A document outlining the premise and intent for fire protection both passive (firewalls) and active (manual, foam, monitor, deluge/sprinkler systems etc.) in a facility. | discipline document type
CFIHOS-20000821 | HX5680 | A document outlining the premise and intent for decisions that are to be followed regarding a specific subject. Typically provided as instruction from 'owner operator'. | discipline document type
CFIHOS-20000823 | HX5788 | A document capturing what particular activities and requirements will be executed and delivered to support management and safe disposal of all waste. | discipline document type
CFIHOS-20000824 | HX5798 | A document capturing key discipline execution plans applicable across the project scope (e.g., IM Plan, Execution Plan). | discipline document type
CFIHOS-20000825 | HX5880 | A document capturing what particular activities and requirements will be executed and delivered. Typically the plan is built upon a strategy. | discipline document type
CFIHOS-20000826 | HX5980 | A document outlining the application of a philosophical stance for decisions and the resulting principles that are to be followed to achieve the intent. Typically developed based on a philosophy. | discipline document type
CFIHOS-20000827 | HX6019 | A procedure detailing how the facility would respond to an emergency and how personnel would be able to evacuate. As defined for 'facilities operations' and for 'pipeline operations'. | discipline document type
CFIHOS-20000828 | HX6180 | A document which describes a set of logically sequenced instructions to execute an activity. Not to be used if a more specific document type can be used. Can be used for singular/speciality deliverables which do not have a unique document type. | discipline document type
CFIHOS-20000829 | HX6613 | An authoritative collection of all individual point sources for emissions, discharge inventories and corresponding zone classifications. The columns of this collection are specified and controlled. | discipline document type
CFIHOS-20000830 | HX6680 | An authoritative collection of values with a relationship to a specific topic or object that could be either technical or business related. The columns of this collection are specified and controlled. | discipline document type
CFIHOS-20000832 | HX6802 | Design data and information that forms the basis of the performance specification for the active fire fighting systems (manual, foam, monitor, deluge/sprinkler systems etc.). | discipline document type
CFIHOS-20000835 | HX6873 | A report summarizing all project (HAZID) exercises. Usually includes action lists, follow up, and close out action descriptions and acceptance. | discipline document type
CFIHOS-20000837 | HX6875 | A report summarizing all project HAZOP studies. To include action lists, follow up and close out action descriptions and acceptance. | discipline document type
CFIHOS-20000838 | HX6881 | An authoritative collection of all safety critical elements (SCE), as defined by company. The columns of this collection are specified and controlled. | discipline document type
CFIHOS-20000839 | HX7180 | A written account of activities, conditions, occurrences, observations, or investigations at a specific time. Not to be used if a more specific document type can be used. Can be used for singular/specialty deliverables which do not have a unique document type. May include presentation. | discipline document type
CFIHOS-20000840 | HX7205 | A request, approval or rejection of changes to a technical specification. Would typically include justification and reasons for the request, and acceptance or rejection from a purely technical perspective. | discipline document type
CFIHOS-20000841 | HX7303 | A request with a brief description of the parts to be ordered, with a statement of the pertinent drawings, specifications, etc., as well as a list of drawings and documents to be provided by the manufacturer/supplier. | discipline document type
CFIHOS-20000842 | HX7506 | A document outlining purpose and approach for a HSE design. Demonstrates ALARP. | discipline document type
CFIHOS-20000843 | HX7739 | A specification describing scope and objectives of the project and its execution; details to be provided by 'owner operator'. | discipline document type
CFIHOS-20000844 | HX7753 | A document capturing scope and details of the activity to which it refers and any conditions relating to the appointment of a person(s) to undertake the activity. Includes the distribution of work, schedule and the responsibilities among the people participating in an evaluation process. | discipline document type
CFIHOS-20000845 | HX7876 | A statement, expressed in qualitative or quantitative terms, of the performance required of a system or item of equipment, which is used as the basis for managing risk. | discipline document type
CFIHOS-20000846 | HX7880 | A document formally establishing the mandatory limits or parameters which are to be met. Not to be used if a more specific document type can be used. Can be used for singular/specialty deliverables which do not have a unique document type. | discipline document type
CFIHOS-20000847 | HX8218 | A document assessing different physical configurations of a set of equipment and explaining the rationale supporting the adoption of a particular layout. | discipline document type
CFIHOS-20000848 | HX8380 | A document detailing the result of a professional evaluation and/or investigation of a specific subject. Not to be used if a more specific document type can be used. Can be used for singular/specialty deliverables which do not have a unique document type. | discipline document type
CFIHOS-20000849 | HX8502 | Request (e.g., from a Contractor) for clarification of scope, technical details, or assumptions. | discipline document type
CFIHOS-20000851 | IN0780 | An assessment which details a health check, GAP analysis, etc. both informal and to meet 'project management framework' requirements. Not to be used if a more specific document type can be used. Can be used for singular/specialty deliverables which do not have a unique document type. | discipline document type
CFIHOS-20000853 | IN0980 | A schematic diagram which shows the relation between the main functions or the main component in the plant or group of plants. | discipline document type
CFIHOS-20000854 | IN1580 | A document certifying compliance with specified requirements. [e.g., certificates needed for re-certifying, occupancy certificate, product certificates].Not to be used if a more specific document type can be used. Can be used for singular/specialty deliverables which do not have a unique document type. | discipline document type
CFIHOS-20000855 | IN1979 | Data stored in a proprietary (e.g. SPI Watcom) or neutral (e.g. CSV) format from which multiple information contents can be generated by computer software (e.g. EDW). Includes '3D model'. | discipline document type
CFIHOS-20000856 | IN2105 | A datasheet which provides precise information about a tag and compliments equipment specification. | discipline document type
CFIHOS-20000857 | IN2305 | A diagram utilized for transient activity during assembly (e.g. sequence of activity) and not finished work. | discipline document type
CFIHOS-20000858 | IN2312 | A pictorial representation of the main elements and functions of a control circuit/system with input/output sources (switches, relays etc.) and their relationships. Details logic functions of the circuit/system. I/O loading and cabinet layouts. | discipline document type
CFIHOS-20000859 | IN2320 | A sliced view of a part or component that shows its internal make up. | discipline document type
CFIHOS-20000860 | IN2335 | A diagram which may show the instrument impulse, pneumatic and electronic connections, pipe work, valves, fittings, flanges and support details with associated material take-off list. Used for removal/hook up purposes and modifications. | discipline document type
CFIHOS-20000862 | IN2347 | A diagram showing details all elements of a control loop, from sensing element through to controlling element, and cabling and wiring details for the associated instruments. Includes junction box, marshalling cabinet and control panel terminations and power supply details. | discipline document type
CFIHOS-20000863 | IN2373 | A diagram showing alignment of cables and pipelines between plants. Includes alignment sheet for pipelines. | discipline document type
CFIHOS-20000864 | IN2389 | A diagram for equipment, panels, junction boxes, etc. identifies all connections and cable terminations at input/output rails. Required for removal/hook up purposes and modifications. To include vendor interfaces. | discipline document type
CFIHOS-20000865 | IN3309 | A consolidated list of assemblies or bulk material showing the quantity of each required to suit a purpose. Use 'bill of materials' for sub assemblies and parts. | discipline document type
CFIHOS-20000866 | IN3323 | A communication documenting how an engineering or maintenance issue will be resolved and what the implication of the solution is. | discipline document type
CFIHOS-20000867 | IN3328 | A document that describes methods of installing a piece of equipment. Installation refers to the mounting, setting, erection, etc. | discipline document type
CFIHOS-20000868 | IN3375 | Step by step instruction for the accomplishment of a task. more detailed than a procedure. | discipline document type
CFIHOS-20000870 | IN4013 | A diagram showing building, rooms, doorways, cabinet and other permanent equipment installed. | discipline document type
CFIHOS-20000871 | IN4018 | A diagram showing the main features and locations of major items. Usually has some dimensions to convey spatial relationships but is generally inadequate for construction. | discipline document type
CFIHOS-20000872 | IN4024 | A plan view diagram of a plant/group of plants showing the interfaces of layout diagrams of components. Typically only shows major equipment and infrastructure to provide context and orientation. | discipline document type
CFIHOS-20000874 | IN4302 | A collection of all instrument set points and/or alarms. Each instrument having an alarm or trip function is listed. Alarms and settings are given as percentages of transmitter range and in engineering units, together with transmitter range, location of the annunciation point, cabinet, identification and relevant P&IDs/PEFS or logic drawing. | discipline document type
CFIHOS-20000875 | IN4306 | A list of all parts and sub assemblies that constitute a particular assembly, showing the quantity of each required item. Typically developed from analyzing a drawing. | discipline document type
CFIHOS-20000876 | IN4308 | A collection of values relating to List of all cables, their specifications and end points. Indicates salient features of all cables in Vendor's supply and connecting cables supplied by Principal. | discipline document type
CFIHOS-20000877 | IN4327 | An authoritative collection of values with a relationship to a specific equipment. List to show input and output of an equipment (e.g. instrument, telecom equipment) connected to other equipment (e.g. distributed control system, programmable logic controller).The columns of this collection is specified and controlled. | discipline document type
CFIHOS-20000878 | IN4380 | A collection of values with a relationship to a specific topic or object that could be either technical or business related. | discipline document type
CFIHOS-20000879 | IN4780 | A graphical representation of a system using formal logic. It displays the existence of functional elements and the paths by which they interact with each other. Includes SAMA drawings. | discipline document type
CFIHOS-20000880 | IN5306 | A document describing the process control functionality (e.g. level control). | discipline document type
CFIHOS-20000881 | IN5505 | A document outlining the premise and intent for start-up and shutdown for process control. May also list instrument and control equipment, pre-alarm and shutdown alarm/trip requirements, failure modes of valves and equipment and type of signals to and from the control logic. Basis to develop more detailed control narrative. | discipline document type
CFIHOS-20000882 | IN5507 | A document outlining the premise and intent for decisions that are to be followed regarding a design. A set of ideas, beliefs, or underlying theory. | discipline document type
CFIHOS-20000883 | IN5520 | A document outlining the premise and intent for the metering and allocation philosophy for fiscal measurement for the purpose of sales or purchase relating to utilities and/or products/feedstocks. | discipline document type
CFIHOS-20000884 | IN5531 | A document outlining the premise and intent for decisions that are to be followed regarding safety instrumented systems (SIS) and flare and relief systems for process integrity of a facility. Protecting against temperature and pressure extremes, hydrates, fire, explosion, etc. | discipline document type
CFIHOS-20000885 | IN5680 | A document outlining the premise and intent for decisions that are to be followed regarding a specific subject. Typically provided as instruction from 'owner operator'. | discipline document type
CFIHOS-20000886 | IN5880 | A document capturing what particular activities and requirements will be executed and delivered. Typically the plan is built upon a strategy. | discipline document type
CFIHOS-20000888 | IN6180 | A document which describes a set of logically sequenced instructions to execute an activity. Not to be used if a more specific document type can be used. Can be used for singular/speciality deliverables which do not have a unique document type. | discipline document type
CFIHOS-20000890 | IN7180 | A written account of activities, conditions, occurrences, observations, or investigations at a specific time. Not to be used if a more specific document type can be used. Can be used for singular/specialty deliverables which do not have a unique document type. May include presentation. | discipline document type
CFIHOS-20000891 | IN7205 | A request, approval or rejection of changes to a technical specification. Would typically include justification and reasons for the request, and acceptance or rejection from a purely technical perspective. | discipline document type
CFIHOS-20000892 | IN7303 | A request with a brief description of the parts to be ordered, with a statement of the pertinent drawings, specifications, etc., as well as a list of drawings and documents to be provided by the manufacturer/supplier. | discipline document type
CFIHOS-20000896 | IN7739 | A specification describing scope and objectives of the project and its execution; details to be provided by 'owner operator'. | discipline document type
CFIHOS-20000897 | IN7753 | A document capturing scope and details of the activity to which it refers and any conditions relating to the appointment of a person(s) to undertake the activity. Includes the distribution of work, schedule and the responsibilities among the people participating in an evaluation process. | discipline document type
CFIHOS-20000898 | IN7770 | A specification that describes the deliverable in terms of form, fit, function, and performance characteristics to satisfy the intended use where interpretation is required.Includes most discipline specifications describing the functionality (e.g., relief and blowdown specification, surface coating, inspection specifications, operating envelopes, etc.). | discipline document type
CFIHOS-20000899 | IN7771 | A specification that describes the physical equipment for the purpose of procurement or fabrication. Compliments the datasheet. | discipline document type
CFIHOS-20000900 | IN7880 | A document formally establishing the mandatory limits or parameters which are to be met. Not to be used if a more specific document type can be used. Can be used for singular/specialty deliverables which do not have a unique document type. | discipline document type
CFIHOS-20000901 | IN8380 | A document detailing the result of a professional evaluation and/or investigation of a specific subject. Not to be used if a more specific document type can be used. Can be used for singular/specialty deliverables which do not have a unique document type. | discipline document type
CFIHOS-20000902 | IN8502 | Request (e.g., from a Contractor) for clarification of scope, technical details, or assumptions. | discipline document type
CFIHOS-20000903 | IN8804 | A diagram showing details of cable numbers and terminations point to point (e.g., to/from vendor packages, equipment). | discipline document type
CFIHOS-20000904 | IN8880 | A diagram which depicts an electrical circuit. It shows the components of the circuit as simplified shapes, and the power and signal connections between devices. | discipline document type
CFIHOS-20000905 | JA1780 | Any form of written communication sent or received in the course of affairs including transmittals, letters, postcards, memoranda, electronic mail, facsimiles, telegrams or cables. | discipline document type
CFIHOS-20000906 | JA1979 | Data stored in a proprietary (e.g. SPI Watcom) or neutral (e.g. CSV) format from which multiple information contents can be generated by computer software (e.g. EDW). Includes '3D model'. | discipline document type
CFIHOS-20000908 | JA3375 | Step by step instruction for the accomplishment of a task. more detailed than a procedure. | discipline document type
CFIHOS-20000909 | JA4372 | Books, as defined in the CFIHOS require this Index to be created. Since the purpose of the 'index' is management of a group of documents, this can only be associated with JA 'information management'. Examples: 'health', 'safety', 'environment', 'quality communication dossier basic design', 'engineering package authority approval package'. | discipline document type
CFIHOS-20000911 | JA5680 | A document outlining the premise and intent for decisions that are to be followed regarding a specific subject. Typically provided as instruction from 'owner operator'. | discipline document type
CFIHOS-20000912 | JA5762 | A list of content types to be delivered by the project. | discipline document type
CFIHOS-20000913 | JA5798 | A document capturing key discipline execution plans applicable across the project scope (e.g., IM Plan, Execution Plan). | discipline document type
CFIHOS-20000914 | JA5980 | A document outlining the application of a philosophical stance for decisions and the resulting principles that are to be followed to achieve the intent. Typically developed based on a philosophy. | discipline document type
CFIHOS-20000915 | JA6017 | A procedure specifically for document and data control ('information management'). Includes 'document control' charts and other procedure components. | discipline document type
CFIHOS-20000916 | JA6180 | A document which describes a set of logically sequenced instructions to execute an activity. Not to be used if a more specific document type can be used. Can be used for singular/speciality deliverables which do not have a unique document type. | discipline document type
CFIHOS-20000917 | JA6610 | A document providing an overview of distribution (workflow) process for information. Often a report out of a electronic document management system. | discipline document type
CFIHOS-20000918 | JA6611 | A register (at 'document', not 'document type' level) of the information delivered on the project, including all deliverables which receive a document number including but not limited to drawings, lists, applications, databases, and models provided by 'contractor' or 'vendor' to satisfy 'company' requirements. | discipline document type
CFIHOS-20000920 | JA7712 | Specification of the Information types required by the owner for delivery and handover. | discipline document type
CFIHOS-20000921 | JA7739 | A specification describing scope and objectives of the project and its execution; details to be provided by 'owner operator'. | discipline document type
CFIHOS-20000922 | JA7753 | A document capturing scope and details of the activity to which it refers and any conditions relating to the appointment of a person(s) to undertake the activity. Includes the distribution of work, schedule and the responsibilities among the people participating in an evaluation process. | discipline document type
CFIHOS-20000923 | JA7880 | A document formally establishing the mandatory limits or parameters which are to be met. Not to be used if a more specific document type can be used. Can be used for singular/specialty deliverables which do not have a unique document type. | discipline document type
CFIHOS-20000924 | JA8380 | A document detailing the result of a professional evaluation and/or investigation of a specific subject. Not to be used if a more specific document type can be used. Can be used for singular/specialty deliverables which do not have a unique document type. | discipline document type
CFIHOS-20000925 | KA3304 | A computer program designed for a specific task or use. | discipline document type
CFIHOS-20000926 | KA3375 | Step by step instruction for the accomplishment of a task. more detailed than a procedure. | discipline document type
CFIHOS-20000927 | KA4880 | A document that describes methods of working to be used to accomplish an activity. Warning: this should not be a compilation of other deliverables. Not to be used if a more specific document type can be used. Can be used for singular/specialty deliverables which do not have a unique document type. | discipline document type
CFIHOS-20000928 | KA5798 | A document capturing key discipline execution plans applicable across the project scope (e.g., IM Plan, Execution Plan). | discipline document type
CFIHOS-20000929 | KA5980 | A document outlining the application of a philosophical stance for decisions and the resulting principles that are to be followed to achieve the intent. Typically developed based on a philosophy. | discipline document type
CFIHOS-20000930 | KA6180 | A document which describes a set of logically sequenced instructions to execute an activity. Not to be used if a more specific document type can be used. Can be used for singular/speciality deliverables which do not have a unique document type. | discipline document type
CFIHOS-20000931 | KA7205 | A request, approval or rejection of changes to a technical specification. Would typically include justification and reasons for the request, and acceptance or rejection from a purely technical perspective. | discipline document type
CFIHOS-20000932 | KA7303 | A request with a brief description of the parts to be ordered, with a statement of the pertinent drawings, specifications, etc., as well as a list of drawings and documents to be provided by the manufacturer/supplier. | discipline document type
CFIHOS-20000933 | KA7739 | A specification describing scope and objectives of the project and its execution; details to be provided by 'owner operator'. | discipline document type
CFIHOS-20000934 | KA7753 | A document capturing scope and details of the activity to which it refers and any conditions relating to the appointment of a person(s) to undertake the activity. Includes the distribution of work, schedule and the responsibilities among the people participating in an evaluation process. | discipline document type
CFIHOS-20000935 | KA7880 | A document formally establishing the mandatory limits or parameters which are to be met. Not to be used if a more specific document type can be used. Can be used for singular/specialty deliverables which do not have a unique document type. | discipline document type
CFIHOS-20000936 | KA8380 | A document detailing the result of a professional evaluation and/or investigation of a specific subject. Not to be used if a more specific document type can be used. Can be used for singular/specialty deliverables which do not have a unique document type. | discipline document type
CFIHOS-20000937 | KA8502 | Request (e.g., from a Contractor) for clarification of scope, technical details, or assumptions. | discipline document type
CFIHOS-20000938 | LA0510 | A report to ensure pipeline stability under extreme environmental loading. | discipline document type
CFIHOS-20000940 | LA0580 | A report documenting assumptions and method determining objective analysis of a set of data. Not to be used if a more specific document type can be used. Can be used for singular/specialty deliverables which do not have a unique document type. | discipline document type
CFIHOS-20000941 | LA1206 | A calculations prepared in order to prove that the item of equipment or system selected meets the design criteria. | discipline document type
CFIHOS-20000942 | LA1231 | Includes mass, buoyancy, and calculations used in the design of weight coating (eg. on submerged pipelines). | discipline document type
CFIHOS-20000943 | LA1380 | A document showing inputs, formulas, rationale, and conclusions/mathematical results as required to enhance design or bound activities. | discipline document type
CFIHOS-20000944 | LA2105 | A datasheet which provides precise information about a tag and compliments equipment specification. | discipline document type
CFIHOS-20000945 | LA2373 | A diagram showing alignment of cables and pipelines between plants. Includes alignment sheet for pipelines. | discipline document type
CFIHOS-20000946 | LA3323 | A communication documenting how an engineering or maintenance issue will be resolved and what the implication of the solution is. | discipline document type
CFIHOS-20000947 | LA3328 | A document that describes methods of installing a piece of equipment. Installation refers to the mounting, setting, erection, etc. | discipline document type
CFIHOS-20000950 | LA4018 | A diagram showing the main features and locations of major items. Usually has some dimensions to convey spatial relationships but is generally inadequate for construction. | discipline document type
CFIHOS-20000951 | LA4024 | A plan view diagram of a plant/group of plants showing the interfaces of layout diagrams of components. Typically only shows major equipment and infrastructure to provide context and orientation. | discipline document type
CFIHOS-20000952 | LA4306 | A list of all parts and sub assemblies that constitute a particular assembly, showing the quantity of each required item. Typically developed from analyzing a drawing. | discipline document type
CFIHOS-20000953 | LA4322 | A customized list developed to support discipline activities, extract from a Register that is used as a secondary reference (i.e. not the master). Considers all potential disciplines. Covers: conduits, panels, pipe supports, piping speciality items, lighting, etc. | discipline document type
CFIHOS-20000956 | LA5507 | A document outlining the premise and intent for decisions that are to be followed regarding a design. A set of ideas, beliefs, or underlying theory. | discipline document type
CFIHOS-20000958 | LA5880 | A document capturing what particular activities and requirements will be executed and delivered. Typically the plan is built upon a strategy. | discipline document type
CFIHOS-20000959 | LA6046 | A procedure documenting specific steps to conduct inspection of an asset/object. Typically details boundaries of the test, isolations, method of pressurization, required hold intervals etc. Includes hydrostatic, pneumatic, vacuum and leak test/examinations. | discipline document type
CFIHOS-20000960 | LA6180 | A document which describes a set of logically sequenced instructions to execute an activity. Not to be used if a more specific document type can be used. Can be used for singular/speciality deliverables which do not have a unique document type. | discipline document type
CFIHOS-20000962 | LA6958 | A study describing priorities and criteria, practical restrictions, and options considered for route selection. Includes route layout drawing and/or platform approach where applicable. | discipline document type
CFIHOS-20000963 | LA7180 | A written account of activities, conditions, occurrences, observations, or investigations at a specific time. Not to be used if a more specific document type can be used. Can be used for singular/specialty deliverables which do not have a unique document type. May include presentation. | discipline document type
CFIHOS-20000964 | LA7205 | A request, approval or rejection of changes to a technical specification. Would typically include justification and reasons for the request, and acceptance or rejection from a purely technical perspective. | discipline document type
CFIHOS-20000965 | LA7303 | A request with a brief description of the parts to be ordered, with a statement of the pertinent drawings, specifications, etc., as well as a list of drawings and documents to be provided by the manufacturer/supplier. | discipline document type
CFIHOS-20000967 | LA7739 | A specification describing scope and objectives of the project and its execution; details to be provided by 'owner operator'. | discipline document type
CFIHOS-20000968 | LA7753 | A document capturing scope and details of the activity to which it refers and any conditions relating to the appointment of a person(s) to undertake the activity. Includes the distribution of work, schedule and the responsibilities among the people participating in an evaluation process. | discipline document type
CFIHOS-20000969 | LA7770 | A specification that describes the deliverable in terms of form, fit, function, and performance characteristics to satisfy the intended use where interpretation is required.Includes most discipline specifications describing the functionality (e.g., relief and blowdown specification, surface coating, inspection specifications, operating envelopes, etc.). | discipline document type
CFIHOS-20000970 | LA7880 | A document formally establishing the mandatory limits or parameters which are to be met. Not to be used if a more specific document type can be used. Can be used for singular/specialty deliverables which do not have a unique document type. | discipline document type
CFIHOS-20000971 | LA8005 | A calculation to determine how a pipe or piping system behaves based on its material, pressure, temperature, fluid and support. | discipline document type
CFIHOS-20000973 | LA8247 | A study describing required maintenance and integrity program elements for a pipeline, e.g., cleaning and intelligent (integrity test) pigging. | discipline document type
CFIHOS-20000974 | LA8263 | A document detailing the result from thermal expansion and informing design regarding the need for loops and expansion joints. | discipline document type
CFIHOS-20000975 | LA8502 | Request (e.g., from a Contractor) for clarification of scope, technical details, or assumptions. | discipline document type
CFIHOS-20000977 | MH1206 | A calculations prepared in order to prove that the item of equipment or system selected meets the design criteria. | discipline document type
CFIHOS-20000978 | MH1580 | A document certifying compliance with specified requirements. [e.g., certificates needed for re-certifying, occupancy certificate, product certificates].Not to be used if a more specific document type can be used. Can be used for singular/specialty deliverables which do not have a unique document type. | discipline document type
CFIHOS-20000979 | MH2105 | A datasheet which provides precise information about a tag and compliments equipment specification. | discipline document type
CFIHOS-20000980 | MH2343 | Construction detail diagram for 'piping and ducting', providing an accurate 'bill of materials' (BOM) / 'material take off' (MTO) and represented in a 3 dimensional isometric view. | discipline document type
CFIHOS-20000981 | MH2407 | A schematic diagram depicting an HVAC ducting system, including all items of duct mounted equipment complete with tag numbers, flow rate and duct sizing information. | discipline document type
CFIHOS-20000982 | MH2409 | A schematic representation of an HVAC system indicating all HVAC equipment items and their control interfaces. Abbreviation is typically D&ID. | discipline document type
CFIHOS-20000983 | MH3309 | A consolidated list of assemblies or bulk material showing the quantity of each required to suit a purpose. Use 'bill of materials' for sub assemblies and parts. | discipline document type
CFIHOS-20000984 | MH3328 | A document that describes methods of installing a piece of equipment. Installation refers to the mounting, setting, erection, etc. | discipline document type
CFIHOS-20000985 | MH4018 | A diagram showing the main features and locations of major items. Usually has some dimensions to convey spatial relationships but is generally inadequate for construction. | discipline document type
CFIHOS-20000986 | MH4033 | A diagram showing the precise location of assets/objects at a plant, process unit, or area basis relative to surrounding structures and equipment. | discipline document type
CFIHOS-20000988 | MH5507 | A document outlining the premise and intent for decisions that are to be followed regarding a design. A set of ideas, beliefs, or underlying theory. | discipline document type
CFIHOS-20000989 | MH5680 | A document outlining the premise and intent for decisions that are to be followed regarding a specific subject. Typically provided as instruction from 'owner operator'. | discipline document type
CFIHOS-20000990 | MH6180 | A document which describes a set of logically sequenced instructions to execute an activity. Not to be used if a more specific document type can be used. Can be used for singular/speciality deliverables which do not have a unique document type. | discipline document type
CFIHOS-20000991 | MH7180 | A written account of activities, conditions, occurrences, observations, or investigations at a specific time. Not to be used if a more specific document type can be used. Can be used for singular/specialty deliverables which do not have a unique document type. May include presentation. | discipline document type
CFIHOS-20000992 | MH7205 | A request, approval or rejection of changes to a technical specification. Would typically include justification and reasons for the request, and acceptance or rejection from a purely technical perspective. | discipline document type
CFIHOS-20000993 | MH7303 | A request with a brief description of the parts to be ordered, with a statement of the pertinent drawings, specifications, etc., as well as a list of drawings and documents to be provided by the manufacturer/supplier. | discipline document type
CFIHOS-20000994 | MH7739 | A specification describing scope and objectives of the project and its execution; details to be provided by 'owner operator'. | discipline document type
CFIHOS-20000995 | MH7753 | A document capturing scope and details of the activity to which it refers and any conditions relating to the appointment of a person(s) to undertake the activity. Includes the distribution of work, schedule and the responsibilities among the people participating in an evaluation process. | discipline document type
CFIHOS-20000996 | MH7770 | A specification that describes the deliverable in terms of form, fit, function, and performance characteristics to satisfy the intended use where interpretation is required.Includes most discipline specifications describing the functionality (e.g., relief and blowdown specification, surface coating, inspection specifications, operating envelopes, etc.). | discipline document type
CFIHOS-20000997 | MH7771 | A specification that describes the physical equipment for the purpose of procurement or fabrication. Compliments the datasheet. | discipline document type
CFIHOS-20000998 | MH7880 | A document formally establishing the mandatory limits or parameters which are to be met. Not to be used if a more specific document type can be used. Can be used for singular/specialty deliverables which do not have a unique document type. | discipline document type
CFIHOS-20000999 | MH8502 | Request (e.g., from a Contractor) for clarification of scope, technical details, or assumptions. | discipline document type
CFIHOS-20001000 | MP1206 | A calculations prepared in order to prove that the item of equipment or system selected meets the design criteria. | discipline document type
CFIHOS-20001001 | MP1380 | A document showing inputs, formulas, rationale, and conclusions/mathematical results as required to enhance design or bound activities. | discipline document type
CFIHOS-20001002 | MP1580 | A document certifying compliance with specified requirements. [e.g., certificates needed for re-certifying, occupancy certificate, product certificates].Not to be used if a more specific document type can be used. Can be used for singular/specialty deliverables which do not have a unique document type. | discipline document type
CFIHOS-20001003 | MP2105 | A datasheet which provides precise information about a tag and compliments equipment specification. | discipline document type
CFIHOS-20001004 | MP2305 | A diagram utilized for transient activity during assembly (e.g. sequence of activity) and not finished work. | discipline document type
CFIHOS-20001005 | MP2321 | A diagram not otherwise described in another document type. Not to be used if a more specific document type can be used. Can be used for singular/specialty deliverables which do not have a unique document type. | discipline document type
CFIHOS-20001006 | MP2343 | Construction detail diagram for 'piping and ducting', providing an accurate 'bill of materials' (BOM) / 'material take off' (MTO) and represented in a 3 dimensional isometric view. | discipline document type
CFIHOS-20001007 | MP2358 | A detail diagram depicting the support of pipe, cable, instrument and other supports (e.g., pipe shoes, sleeper, hangers). | discipline document type
CFIHOS-20001008 | MP3328 | A document that describes methods of installing a piece of equipment. Installation refers to the mounting, setting, erection, etc. | discipline document type
CFIHOS-20001009 | MP4018 | A diagram showing the main features and locations of major items. Usually has some dimensions to convey spatial relationships but is generally inadequate for construction. | discipline document type
CFIHOS-20001010 | MP4024 | A plan view diagram of a plant/group of plants showing the interfaces of layout diagrams of components. Typically only shows major equipment and infrastructure to provide context and orientation. | discipline document type
CFIHOS-20001011 | MP4033 | A diagram showing the precise location of assets/objects at a plant, process unit, or area basis relative to surrounding structures and equipment. | discipline document type
CFIHOS-20001012 | MP4306 | A list of all parts and sub assemblies that constitute a particular assembly, showing the quantity of each required item. Typically developed from analyzing a drawing. | discipline document type
CFIHOS-20001014 | MP4338 | An authoritative collection of values with a relationship to piping. The columns of this collection are specified and controlled. | discipline document type
CFIHOS-20001015 | MP4363 | Tie-in list identifies areas of a brownfield facility where connections will be made. May include interfaces between project stages, contractors and systems (e.g. new to existing plant connections). | discipline document type
CFIHOS-20001016 | MP4368 | A list describing manually operated valves. Not check valves, not motor operated valves, not control valves, not PSVs, as these are all captured elsewhere (see instrument index for relief devices and actuated valves). | discipline document type
CFIHOS-20001017 | MP5011 | Location plans/records with an identification system cross referring to the individual material certificates. | discipline document type
CFIHOS-20001020 | MP6180 | A document which describes a set of logically sequenced instructions to execute an activity. Not to be used if a more specific document type can be used. Can be used for singular/speciality deliverables which do not have a unique document type. | discipline document type
CFIHOS-20001021 | MP7180 | A written account of activities, conditions, occurrences, observations, or investigations at a specific time. Not to be used if a more specific document type can be used. Can be used for singular/specialty deliverables which do not have a unique document type. May include presentation. | discipline document type
CFIHOS-20001022 | MP7205 | A request, approval or rejection of changes to a technical specification. Would typically include justification and reasons for the request, and acceptance or rejection from a purely technical perspective. | discipline document type
CFIHOS-20001023 | MP7303 | A request with a brief description of the parts to be ordered, with a statement of the pertinent drawings, specifications, etc., as well as a list of drawings and documents to be provided by the manufacturer/supplier. | discipline document type
CFIHOS-20001024 | MP7402 | A report documenting the review results from 3D review addressing steelwork structure, equipment envelopes, escape routes, building envelopes, envelopes for main piping, HVAC and cable rack runs, preliminary road layouts, etc. | discipline document type
CFIHOS-20001025 | MP7737 | A specialized functional design specification for piping. | discipline document type
CFIHOS-20001026 | MP7753 | A document capturing scope and details of the activity to which it refers and any conditions relating to the appointment of a person(s) to undertake the activity. Includes the distribution of work, schedule and the responsibilities among the people participating in an evaluation process. | discipline document type
CFIHOS-20001027 | MP7771 | A specification that describes the physical equipment for the purpose of procurement or fabrication. Compliments the datasheet. | discipline document type
CFIHOS-20001028 | MP7880 | A document formally establishing the mandatory limits or parameters which are to be met. Not to be used if a more specific document type can be used. Can be used for singular/specialty deliverables which do not have a unique document type. | discipline document type
CFIHOS-20001029 | MP8005 | A calculation to determine how a pipe or piping system behaves based on its material, pressure, temperature, fluid and support. | discipline document type
CFIHOS-20001030 | MP8380 | A document detailing the result of a professional evaluation and/or investigation of a specific subject. Not to be used if a more specific document type can be used. Can be used for singular/specialty deliverables which do not have a unique document type. | discipline document type
CFIHOS-20001031 | MP8502 | Request (e.g., from a Contractor) for clarification of scope, technical details, or assumptions. | discipline document type
CFIHOS-20001033 | MR1580 | A document certifying compliance with specified requirements. [e.g., certificates needed for re-certifying, occupancy certificate, product certificates].Not to be used if a more specific document type can be used. Can be used for singular/specialty deliverables which do not have a unique document type. | discipline document type
CFIHOS-20001034 | MR2105 | A datasheet which provides precise information about a tag and compliments equipment specification. | discipline document type
CFIHOS-20001035 | MR3323 | A communication documenting how an engineering or maintenance issue will be resolved and what the implication of the solution is. | discipline document type
CFIHOS-20001036 | MR4018 | A diagram showing the main features and locations of major items. Usually has some dimensions to convey spatial relationships but is generally inadequate for construction. | discipline document type
CFIHOS-20001037 | MR4322 | A customized list developed to support discipline activities, extract from a Register that is used as a secondary reference (i.e. not the master). Considers all potential disciplines. Covers: conduits, panels, pipe supports, piping speciality items, lighting, etc. | discipline document type
CFIHOS-20001038 | MR4880 | A document that describes methods of working to be used to accomplish an activity. Warning: this should not be a compilation of other deliverables. Not to be used if a more specific document type can be used. Can be used for singular/specialty deliverables which do not have a unique document type. | discipline document type
CFIHOS-20001040 | MR5510 | A document outlining the premise and intent for decisions that are to be followed regarding a selection of rotating equipment. Typically provided as instruction from 'owner operator'. | discipline document type
CFIHOS-20001042 | MR6180 | A document which describes a set of logically sequenced instructions to execute an activity. Not to be used if a more specific document type can be used. Can be used for singular/speciality deliverables which do not have a unique document type. | discipline document type
CFIHOS-20001043 | MR6988 | A report documenting vibration and displacement measurements of piping and equipment. | discipline document type
CFIHOS-20001044 | MR7180 | A written account of activities, conditions, occurrences, observations, or investigations at a specific time. Not to be used if a more specific document type can be used. Can be used for singular/specialty deliverables which do not have a unique document type. May include presentation. | discipline document type
CFIHOS-20001045 | MR7205 | A request, approval or rejection of changes to a technical specification. Would typically include justification and reasons for the request, and acceptance or rejection from a purely technical perspective. | discipline document type
CFIHOS-20001046 | MR7303 | A request with a brief description of the parts to be ordered, with a statement of the pertinent drawings, specifications, etc., as well as a list of drawings and documents to be provided by the manufacturer/supplier. | discipline document type
CFIHOS-20001047 | MR7753 | A document capturing scope and details of the activity to which it refers and any conditions relating to the appointment of a person(s) to undertake the activity. Includes the distribution of work, schedule and the responsibilities among the people participating in an evaluation process. | discipline document type
CFIHOS-20001048 | MR7770 | A specification that describes the deliverable in terms of form, fit, function, and performance characteristics to satisfy the intended use where interpretation is required.Includes most discipline specifications describing the functionality (e.g., relief and blowdown specification, surface coating, inspection specifications, operating envelopes, etc.). | discipline document type
CFIHOS-20001049 | MR7771 | A specification that describes the physical equipment for the purpose of procurement or fabrication. Compliments the datasheet. | discipline document type
CFIHOS-20001050 | MR7880 | A document formally establishing the mandatory limits or parameters which are to be met. Not to be used if a more specific document type can be used. Can be used for singular/specialty deliverables which do not have a unique document type. | discipline document type
CFIHOS-20001052 | MR8380 | A document detailing the result of a professional evaluation and/or investigation of a specific subject. Not to be used if a more specific document type can be used. Can be used for singular/specialty deliverables which do not have a unique document type. | discipline document type
CFIHOS-20001053 | MR8502 | Request (e.g., from a Contractor) for clarification of scope, technical details, or assumptions. | discipline document type
CFIHOS-20001054 | MS1208 | Calculations to demonstrate thermal ratings of heat exchangers. | discipline document type
CFIHOS-20001056 | MS1580 | A document certifying compliance with specified requirements. [e.g., certificates needed for re-certifying, occupancy certificate, product certificates].Not to be used if a more specific document type can be used. Can be used for singular/specialty deliverables which do not have a unique document type. | discipline document type
CFIHOS-20001057 | MS2105 | A datasheet which provides precise information about a tag and compliments equipment specification. | discipline document type
CFIHOS-20001059 | MS3323 | A communication documenting how an engineering or maintenance issue will be resolved and what the implication of the solution is. | discipline document type
CFIHOS-20001060 | MS4018 | A diagram showing the main features and locations of major items. Usually has some dimensions to convey spatial relationships but is generally inadequate for construction. | discipline document type
CFIHOS-20001061 | MS4322 | A customized list developed to support discipline activities, extract from a Register that is used as a secondary reference (i.e. not the master). Considers all potential disciplines. Covers: conduits, panels, pipe supports, piping speciality items, lighting, etc. | discipline document type
CFIHOS-20001062 | MS4880 | A document that describes methods of working to be used to accomplish an activity. Warning: this should not be a compilation of other deliverables. Not to be used if a more specific document type can be used. Can be used for singular/specialty deliverables which do not have a unique document type. | discipline document type
CFIHOS-20001063 | MS5507 | A document outlining the premise and intent for decisions that are to be followed regarding a design. A set of ideas, beliefs, or underlying theory. | discipline document type
CFIHOS-20001064 | MS5680 | A document outlining the premise and intent for decisions that are to be followed regarding a specific subject. Typically provided as instruction from 'owner operator'. | discipline document type
CFIHOS-20001066 | MS7205 | A request, approval or rejection of changes to a technical specification. Would typically include justification and reasons for the request, and acceptance or rejection from a purely technical perspective. | discipline document type
CFIHOS-20001067 | MS7303 | A request with a brief description of the parts to be ordered, with a statement of the pertinent drawings, specifications, etc., as well as a list of drawings and documents to be provided by the manufacturer/supplier. | discipline document type
CFIHOS-20001068 | MS7753 | A document capturing scope and details of the activity to which it refers and any conditions relating to the appointment of a person(s) to undertake the activity. Includes the distribution of work, schedule and the responsibilities among the people participating in an evaluation process. | discipline document type
CFIHOS-20001069 | MS7771 | A specification that describes the physical equipment for the purpose of procurement or fabrication. Compliments the datasheet. | discipline document type
CFIHOS-20001070 | MS7880 | A document formally establishing the mandatory limits or parameters which are to be met. Not to be used if a more specific document type can be used. Can be used for singular/specialty deliverables which do not have a unique document type. | discipline document type
CFIHOS-20001071 | MS8370 | A study identify the most appropriate mechanical handling equipment (cranes, hoists, forklift trucks, etc.) for operations and maintenance phase for the facilities. | discipline document type
CFIHOS-20001072 | MS8380 | A document detailing the result of a professional evaluation and/or investigation of a specific subject. Not to be used if a more specific document type can be used. Can be used for singular/specialty deliverables which do not have a unique document type. | discipline document type
CFIHOS-20001073 | MS8502 | Request (e.g., from a Contractor) for clarification of scope, technical details, or assumptions. | discipline document type
CFIHOS-20001074 | MX1580 | A document certifying compliance with specified requirements. [e.g., certificates needed for re-certifying, occupancy certificate, product certificates].Not to be used if a more specific document type can be used. Can be used for singular/specialty deliverables which do not have a unique document type. | discipline document type
CFIHOS-20001075 | MX2105 | A datasheet which provides precise information about a tag and compliments equipment specification. | discipline document type
CFIHOS-20001077 | MX2321 | A diagram not otherwise described in another document type. Not to be used if a more specific document type can be used. Can be used for singular/specialty deliverables which do not have a unique document type. | discipline document type
CFIHOS-20001079 | MX3328 | A document that describes methods of installing a piece of equipment. Installation refers to the mounting, setting, erection, etc. | discipline document type
CFIHOS-20001080 | MX4018 | A diagram showing the main features and locations of major items. Usually has some dimensions to convey spatial relationships but is generally inadequate for construction. | discipline document type
CFIHOS-20001081 | MX4024 | A plan view diagram of a plant/group of plants showing the interfaces of layout diagrams of components. Typically only shows major equipment and infrastructure to provide context and orientation. | discipline document type
CFIHOS-20001082 | MX4306 | A list of all parts and sub assemblies that constitute a particular assembly, showing the quantity of each required item. Typically developed from analyzing a drawing. | discipline document type
CFIHOS-20001084 | MX5011 | Location plans/records with an identification system cross referring to the individual material certificates. | discipline document type
CFIHOS-20001086 | MX5507 | A document outlining the premise and intent for decisions that are to be followed regarding a design. A set of ideas, beliefs, or underlying theory. | discipline document type
CFIHOS-20001087 | MX5980 | A document outlining the application of a philosophical stance for decisions and the resulting principles that are to be followed to achieve the intent. Typically developed based on a philosophy. | discipline document type
CFIHOS-20001088 | MX6026 | A procedure detailing heating, soak, cooling parameters, limits of strain during forming, temperature ranges, method of attachment of thermocouples, temperature control, equipment calibration, production testing, etc. | discipline document type
CFIHOS-20001089 | MX6046 | A procedure documenting specific steps to conduct inspection of an asset/object. Typically details boundaries of the test, isolations, method of pressurization, required hold intervals etc. Includes hydrostatic, pneumatic, vacuum and leak test/examinations. | discipline document type
CFIHOS-20001091 | MX6180 | A document which describes a set of logically sequenced instructions to execute an activity. Not to be used if a more specific document type can be used. Can be used for singular/speciality deliverables which do not have a unique document type. | discipline document type
CFIHOS-20001093 | MX6988 | A report documenting vibration and displacement measurements of piping and equipment. | discipline document type
CFIHOS-20001094 | MX7180 | A written account of activities, conditions, occurrences, observations, or investigations at a specific time. Not to be used if a more specific document type can be used. Can be used for singular/specialty deliverables which do not have a unique document type. May include presentation. | discipline document type
CFIHOS-20001095 | MX7205 | A request, approval or rejection of changes to a technical specification. Would typically include justification and reasons for the request, and acceptance or rejection from a purely technical perspective. | discipline document type
CFIHOS-20001096 | MX7739 | A specification describing scope and objectives of the project and its execution; details to be provided by 'owner operator'. | discipline document type
CFIHOS-20001097 | MX7753 | A document capturing scope and details of the activity to which it refers and any conditions relating to the appointment of a person(s) to undertake the activity. Includes the distribution of work, schedule and the responsibilities among the people participating in an evaluation process. | discipline document type
CFIHOS-20001099 | MX7770 | A specification that describes the deliverable in terms of form, fit, function, and performance characteristics to satisfy the intended use where interpretation is required.Includes most discipline specifications describing the functionality (e.g., relief and blowdown specification, surface coating, inspection specifications, operating envelopes, etc.). | discipline document type
CFIHOS-20001100 | MX7771 | A specification that describes the physical equipment for the purpose of procurement or fabrication. Compliments the datasheet. | discipline document type
CFIHOS-20001101 | MX7880 | A document formally establishing the mandatory limits or parameters which are to be met. Not to be used if a more specific document type can be used. Can be used for singular/specialty deliverables which do not have a unique document type. | discipline document type
CFIHOS-20001102 | MX8218 | A document assessing different physical configurations of a set of equipment and explaining the rationale supporting the adoption of a particular layout. | discipline document type
CFIHOS-20001105 | MX8380 | A document detailing the result of a professional evaluation and/or investigation of a specific subject. Not to be used if a more specific document type can be used. Can be used for singular/specialty deliverables which do not have a unique document type. | discipline document type
CFIHOS-20001106 | MX8502 | Request (e.g., from a Contractor) for clarification of scope, technical details, or assumptions. | discipline document type
CFIHOS-20001107 | MX8611 | A report recording duration and results of hydro static, pneumatic, and leak test examinations. Typically includes a pressure chart to demonstrate satisfactory results. | discipline document type
CFIHOS-20001108 | NA3375 | Step by step instruction for the accomplishment of a task. more detailed than a procedure. | discipline document type
CFIHOS-20001109 | NA4354 | A list of recommended listing of spares received from vendor/manufacturer to support installation, commissioning, operation or maintenance. | discipline document type
CFIHOS-20001110 | NA4810 | A document that describes methods of maintaining a specific piece of equipment. Typically originates from the equipment or package supplier. | discipline document type
CFIHOS-20001112 | NA5796 | A document outlining purpose and approach for maintenance in case of preventive, breakdown or shutdown maintenance. | discipline document type
CFIHOS-20001113 | NA5880 | A document capturing what particular activities and requirements will be executed and delivered. Typically the plan is built upon a strategy. | discipline document type
CFIHOS-20001115 | NA6061 | A procedure to perform a test that equipment or systems are functioning and performing according to the specifications, function descriptions and operating instructions. | discipline document type
CFIHOS-20001116 | NA7739 | A specification describing scope and objectives of the project and its execution; details to be provided by 'owner operator'. | discipline document type
CFIHOS-20001117 | NA7753 | A document capturing scope and details of the activity to which it refers and any conditions relating to the appointment of a person(s) to undertake the activity. Includes the distribution of work, schedule and the responsibilities among the people participating in an evaluation process. | discipline document type
CFIHOS-20001118 | NA7880 | A document formally establishing the mandatory limits or parameters which are to be met. Not to be used if a more specific document type can be used. Can be used for singular/specialty deliverables which do not have a unique document type. | discipline document type
CFIHOS-20001120 | NA8270 | A consolidated study reviewing critical equipment and recommending capital spares. | discipline document type
CFIHOS-20001121 | OA1927 | A collection of training materials. May include 'operational & maintenance training plan' providing durations and locations of sessions. | discipline document type
CFIHOS-20001122 | OA4811 | A document that describes methods of operating a piece of equipment or process unit, including but not limited to Instructions, procedures, drawings, tables, etc. for the operation -stop, start, and emergency shutdown. Including operational limits, function testing, possible interruptions, corrective actions, hazards and corrective measures to be taken. | discipline document type
CFIHOS-20001124 | OA5680 | A document outlining the premise and intent for decisions that are to be followed regarding a specific subject. Typically provided as instruction from 'owner operator'. | discipline document type
CFIHOS-20001125 | OA5705 | An integrated lifecycle management and development plan for surface and sub-surface facilities, including development scenarios, and phased development plans. | discipline document type
CFIHOS-20001126 | OA5773 | A document capturing what particular activities and requirements will be executed and delivered to manage simultaneous operations with a brownfield operating asset. | discipline document type
CFIHOS-20001127 | OA5795 | A document capturing what particular activities and requirements will be executed and delivered to support recruitment. Typically the plan is built upon a strategy. | discipline document type
CFIHOS-20001128 | OA5798 | A document capturing key discipline execution plans applicable across the project scope (e.g., IM Plan, Execution Plan). | discipline document type
CFIHOS-20001131 | OA5880 | A document capturing what particular activities and requirements will be executed and delivered. Typically the plan is built upon a strategy. | discipline document type
CFIHOS-20001132 | OA5980 | A document outlining the application of a philosophical stance for decisions and the resulting principles that are to be followed to achieve the intent. Typically developed based on a philosophy. | discipline document type
CFIHOS-20001133 | OA6039 | A procedure to start, operate and shut-down a facility under normal and abnormal circumstances. | discipline document type
CFIHOS-20001134 | OA6180 | A document which describes a set of logically sequenced instructions to execute an activity. Not to be used if a more specific document type can be used. Can be used for singular/speciality deliverables which do not have a unique document type. | discipline document type
CFIHOS-20001135 | OA7180 | A written account of activities, conditions, occurrences, observations, or investigations at a specific time. Not to be used if a more specific document type can be used. Can be used for singular/specialty deliverables which do not have a unique document type. May include presentation. | discipline document type
CFIHOS-20001136 | OA7739 | A specification describing scope and objectives of the project and its execution; details to be provided by 'owner operator'. | discipline document type
CFIHOS-20001137 | OA7753 | A document capturing scope and details of the activity to which it refers and any conditions relating to the appointment of a person(s) to undertake the activity. Includes the distribution of work, schedule and the responsibilities among the people participating in an evaluation process. | discipline document type
CFIHOS-20001138 | OA7880 | A document formally establishing the mandatory limits or parameters which are to be met. Not to be used if a more specific document type can be used. Can be used for singular/specialty deliverables which do not have a unique document type. | discipline document type
CFIHOS-20001139 | OA8380 | A document detailing the result of a professional evaluation and/or investigation of a specific subject. Not to be used if a more specific document type can be used. Can be used for singular/specialty deliverables which do not have a unique document type. | discipline document type
CFIHOS-20001140 | PX0504 | A report documenting compositional lab analysis of fluid streams. | discipline document type
CFIHOS-20001141 | PX0580 | A report documenting assumptions and method determining objective analysis of a set of data. Not to be used if a more specific document type can be used. Can be used for singular/specialty deliverables which do not have a unique document type. | discipline document type
CFIHOS-20001143 | PX1206 | A calculations prepared in order to prove that the item of equipment or system selected meets the design criteria. | discipline document type
CFIHOS-20001145 | PX1380 | A document showing inputs, formulas, rationale, and conclusions/mathematical results as required to enhance design or bound activities. | discipline document type
CFIHOS-20001146 | PX1979 | Data stored in a proprietary (e.g. SPI Watcom) or neutral (e.g. CSV) format from which multiple information contents can be generated by computer software (e.g. EDW). Includes '3D model'. | discipline document type
CFIHOS-20001147 | PX2105 | A datasheet which provides precise information about a tag and compliments equipment specification. | discipline document type
CFIHOS-20001149 | PX2336 | A schematic for any system not covered by PEFS/UEFS (e.g., P&IDs) e.g. hydraulic pneumatic cooling, hydraulic controls. | discipline document type
CFIHOS-20001151 | PX2365 | A diagram detailing equipment, piping, and instrumentation representing topology and process flow. Includes Utility Engineering Flow Schemes (UEFS) and Fire Fighting Flow Schemes. | discipline document type
CFIHOS-20001152 | PX2366 | A diagram detailing major items of equipment, primary lines and valves, operating temperatures, pressures and mass flows. Diagrams shall be provided for all hydrocarbon and utilities systems. Includes 'utility flow schemes/diagrams' [UFS/UFD]. | discipline document type
CFIHOS-20001153 | PX2368 | A diagram detailing safeguarding elements for process and utility protection against uncontrolled loss of containment. | discipline document type
CFIHOS-20001154 | PX2908 | Process relief valve calculation. the output is documented in the process safeguarding memorandum. | discipline document type
CFIHOS-20001155 | PX3323 | A communication documenting how an engineering or maintenance issue will be resolved and what the implication of the solution is. | discipline document type
CFIHOS-20001157 | PX3342 | A report detailing heat & mass balance for an individual design case. It will contain all required process compositions and parameters for selected locations through the process. | discipline document type
CFIHOS-20001158 | PX3363 | A document outlining the premise and intent for decisions that are to be followed regarding process relief cases, the ultimate safeguards (relief devices) and penultimate safeguards (safeguards by instrumentation) for process integrity of a particular process unit. It complements the 'process safeguarding flow diagram'. | discipline document type
CFIHOS-20001159 | PX4322 | A customized list developed to support discipline activities, extract from a Register that is used as a secondary reference (i.e. not the master). Considers all potential disciplines. Covers: conduits, panels, pipe supports, piping speciality items, lighting, etc. | discipline document type
CFIHOS-20001161 | PX4603 | Calculations to indicate basis on which equipment is sized, including pipe friction losses, equipment elevations and terminal point static pressures. Includes 'net positive suction head' calculations and other steady state conditions. Also includes calculation of hydraulic surge (synonym 'water hammer') for the purpose of determining valve sizing, closing speed, etc. | discipline document type
CFIHOS-20001163 | PX5507 | A document outlining the premise and intent for decisions that are to be followed regarding a design. A set of ideas, beliefs, or underlying theory. | discipline document type
CFIHOS-20001164 | PX5517 | A document outlining the premise and intent for isolation philosophy for safe plant operation and maintenance. | discipline document type
CFIHOS-20001167 | PX5680 | A document outlining the premise and intent for decisions that are to be followed regarding a specific subject. Typically provided as instruction from 'owner operator'. | discipline document type
CFIHOS-20001170 | PX5880 | A document capturing what particular activities and requirements will be executed and delivered. Typically the plan is built upon a strategy. | discipline document type
CFIHOS-20001172 | PX6180 | A document which describes a set of logically sequenced instructions to execute an activity. Not to be used if a more specific document type can be used. Can be used for singular/speciality deliverables which do not have a unique document type. | discipline document type
CFIHOS-20001175 | PX7180 | A written account of activities, conditions, occurrences, observations, or investigations at a specific time. Not to be used if a more specific document type can be used. Can be used for singular/specialty deliverables which do not have a unique document type. May include presentation. | discipline document type
CFIHOS-20001176 | PX7205 | A request, approval or rejection of changes to a technical specification. Would typically include justification and reasons for the request, and acceptance or rejection from a purely technical perspective. | discipline document type
CFIHOS-20001177 | PX7403 | A report documenting verification of a design, based on comparison with standards, constructability, operability, safety, etc. May be performed by internal or external resources. | discipline document type
CFIHOS-20001178 | PX7739 | A specification describing scope and objectives of the project and its execution; details to be provided by 'owner operator'. | discipline document type
CFIHOS-20001180 | PX7753 | A document capturing scope and details of the activity to which it refers and any conditions relating to the appointment of a person(s) to undertake the activity. Includes the distribution of work, schedule and the responsibilities among the people participating in an evaluation process. | discipline document type
CFIHOS-20001181 | PX7770 | A specification that describes the deliverable in terms of form, fit, function, and performance characteristics to satisfy the intended use where interpretation is required.Includes most discipline specifications describing the functionality (e.g., relief and blowdown specification, surface coating, inspection specifications, operating envelopes, etc.). | discipline document type
CFIHOS-20001182 | PX7880 | A document formally establishing the mandatory limits or parameters which are to be met. Not to be used if a more specific document type can be used. Can be used for singular/specialty deliverables which do not have a unique document type. | discipline document type
CFIHOS-20001183 | PX8240 | A document capturing model output defining the process design cases and sensitivity cases for process modelling. | discipline document type
CFIHOS-20001184 | PX8248 | A document detailing evaluation of operating scenarios and control schemas in order to optimize the facility design and control. | discipline document type
CFIHOS-20001185 | PX8380 | A document detailing the result of a professional evaluation and/or investigation of a specific subject. Not to be used if a more specific document type can be used. Can be used for singular/specialty deliverables which do not have a unique document type. | discipline document type
CFIHOS-20001186 | PX8502 | Request (e.g., from a Contractor) for clarification of scope, technical details, or assumptions. | discipline document type
CFIHOS-20001188 | QA3323 | A communication documenting how an engineering or maintenance issue will be resolved and what the implication of the solution is. | discipline document type
CFIHOS-20001189 | QA3375 | Step by step instruction for the accomplishment of a task. more detailed than a procedure. | discipline document type
CFIHOS-20001190 | QA3880 | A report documenting status and observations relating to an asset/object. Can include paint, insulation, noise, thickness measurement, destructive weld testing, NDE, preservation, cathodic protection tests, etc. Excludes pressure tests. | discipline document type
CFIHOS-20001192 | QA5707 | A document capturing what particular audits and assessments will be carried out to achieve the overall quality program. May include an overview schedule highlighting activities. | discipline document type
CFIHOS-20001193 | QA5733 | A document capturing what particular activities and requirements will be executed and delivered relating to inspection and testing for construction & vendor work. | discipline document type
CFIHOS-20001194 | QA5798 | A document capturing key discipline execution plans applicable across the project scope (e.g., IM Plan, Execution Plan). | discipline document type
CFIHOS-20001195 | QA5880 | A document capturing what particular activities and requirements will be executed and delivered. Typically the plan is built upon a strategy. | discipline document type
CFIHOS-20001197 | QA6830 | A report detailing actions to be taken to improve a process resulting from an 'audit' or 'quality assessment'. | discipline document type
CFIHOS-20001199 | QA6918 | A report documenting the condition of any product or component in which one or more characteristics do not conform to requirements. Includes failures, deficiencies, defects and malfunctions. Is often identified during an audit. | discipline document type
CFIHOS-20001201 | QA7180 | A written account of activities, conditions, occurrences, observations, or investigations at a specific time. Not to be used if a more specific document type can be used. Can be used for singular/specialty deliverables which do not have a unique document type. May include presentation. | discipline document type
CFIHOS-20001202 | QA7403 | A report documenting verification of a design, based on comparison with standards, constructability, operability, safety, etc. May be performed by internal or external resources. | discipline document type
CFIHOS-20001203 | QA7739 | A specification describing scope and objectives of the project and its execution; details to be provided by 'owner operator'. | discipline document type
CFIHOS-20001204 | QA7753 | A document capturing scope and details of the activity to which it refers and any conditions relating to the appointment of a person(s) to undertake the activity. Includes the distribution of work, schedule and the responsibilities among the people participating in an evaluation process. | discipline document type
CFIHOS-20001205 | RA0709 | An assessment which details the quantitative or qualitative risk related to a specific scenario presented to 'company'. | discipline document type
CFIHOS-20001206 | RA1206 | A calculations prepared in order to prove that the item of equipment or system selected meets the design criteria. | discipline document type
CFIHOS-20001207 | RA1580 | A document certifying compliance with specified requirements. [e.g., certificates needed for re-certifying, occupancy certificate, product certificates].Not to be used if a more specific document type can be used. Can be used for singular/specialty deliverables which do not have a unique document type. | discipline document type
CFIHOS-20001208 | RA2105 | A datasheet which provides precise information about a tag and compliments equipment specification. | discipline document type
CFIHOS-20001209 | RA2309 | A diagram showing locations of cathodic protection and schematic diagrams. | discipline document type
CFIHOS-20001210 | RA2349 | A schematic diagram (ie. typically a layer on a PFS/PFD or PEFS/P&ID) showing materials selected for each component of the design. May include piping class breaks (eg. CS/SS316) and vessel internals (e.g. CS epoxy lined). Includes corrosion loop diagrams that show boundary definitions. | discipline document type
CFIHOS-20001211 | RA3323 | A communication documenting how an engineering or maintenance issue will be resolved and what the implication of the solution is. | discipline document type
CFIHOS-20001212 | RA3375 | Step by step instruction for the accomplishment of a task. more detailed than a procedure. | discipline document type
CFIHOS-20001213 | RA4880 | A document that describes methods of working to be used to accomplish an activity. Warning: this should not be a compilation of other deliverables. Not to be used if a more specific document type can be used. Can be used for singular/specialty deliverables which do not have a unique document type. | discipline document type
CFIHOS-20001215 | RA5770 | A document capturing parameters and requirements to validate selection of chemicals including but not limited to corrosion inhibitors, hydrate inhibitors, and flow assurance chemicals. | discipline document type
CFIHOS-20001217 | RA6038 | A procedure detailing all non-destructive tests/examinations. Excludes pressure tests. | discipline document type
CFIHOS-20001219 | RA6068 | A procedure detailing painting, coating and cathodic protection. | discipline document type
CFIHOS-20001220 | RA6919 | Detailed report from results of corrosion inhibition, hydrates, flow assurance, etc testing plan. Includes any preliminary testing required to establish parameters for testing. | discipline document type
CFIHOS-20001222 | RA7180 | A written account of activities, conditions, occurrences, observations, or investigations at a specific time. Not to be used if a more specific document type can be used. Can be used for singular/specialty deliverables which do not have a unique document type. May include presentation. | discipline document type
CFIHOS-20001223 | RA7303 | A request with a brief description of the parts to be ordered, with a statement of the pertinent drawings, specifications, etc., as well as a list of drawings and documents to be provided by the manufacturer/supplier. | discipline document type
CFIHOS-20001224 | RA7739 | A specification describing scope and objectives of the project and its execution; details to be provided by 'owner operator'. | discipline document type
CFIHOS-20001225 | RA7753 | A document capturing scope and details of the activity to which it refers and any conditions relating to the appointment of a person(s) to undertake the activity. Includes the distribution of work, schedule and the responsibilities among the people participating in an evaluation process. | discipline document type
CFIHOS-20001228 | RA7771 | A specification that describes the physical equipment for the purpose of procurement or fabrication. Compliments the datasheet. | discipline document type
CFIHOS-20001229 | RA7880 | A document formally establishing the mandatory limits or parameters which are to be met. Not to be used if a more specific document type can be used. Can be used for singular/specialty deliverables which do not have a unique document type. | discipline document type
CFIHOS-20001230 | RA8241 | A study describes materials and reasons for selecting those materials (e.g. environmental conditions). Considered a precursor to the 'MS report' and 'MS diagram', where used. | discipline document type
CFIHOS-20001231 | RA8502 | Request (e.g., from a Contractor) for clarification of scope, technical details, or assumptions. | discipline document type
CFIHOS-20001233 | SA1447 | A document certifying the correct gross weight for a piece of equipment including packing materials. This typically should also document the center of gravity. | discipline document type
CFIHOS-20001234 | SA1448 | A report shows weight and center of gravity of equipment. If large items are to be handled for equipment installation or maintenance, then the weight and center of gravity of these individual parts should be shown. | discipline document type
CFIHOS-20001235 | SA4322 | A customized list developed to support discipline activities, extract from a Register that is used as a secondary reference (i.e. not the master). Considers all potential disciplines. Covers: conduits, panels, pipe supports, piping speciality items, lighting, etc. | discipline document type
CFIHOS-20001236 | SA5773 | A document capturing what particular activities and requirements will be executed and delivered to manage simultaneous operations with a brownfield operating asset. | discipline document type
CFIHOS-20001237 | SA5798 | A document capturing key discipline execution plans applicable across the project scope (e.g., IM Plan, Execution Plan). | discipline document type
CFIHOS-20001238 | SA5880 | A document capturing what particular activities and requirements will be executed and delivered. Typically the plan is built upon a strategy. | discipline document type
CFIHOS-20001239 | SA5980 | A document outlining the application of a philosophical stance for decisions and the resulting principles that are to be followed to achieve the intent. Typically developed based on a philosophy. | discipline document type
CFIHOS-20001240 | SA6028 | A procedure indicate size of container, number off, weight, identification and contents, include detail preservation procedure detailing inspection periods, materials required etc., both prior to installation and post installation, but prior to commissioning. Any special unpacking/handling requirements shall be stated. | discipline document type
CFIHOS-20001242 | SA7303 | A request with a brief description of the parts to be ordered, with a statement of the pertinent drawings, specifications, etc., as well as a list of drawings and documents to be provided by the manufacturer/supplier. | discipline document type
CFIHOS-20001243 | SA7739 | A specification describing scope and objectives of the project and its execution; details to be provided by 'owner operator'. | discipline document type
CFIHOS-20001244 | SA7753 | A document capturing scope and details of the activity to which it refers and any conditions relating to the appointment of a person(s) to undertake the activity. Includes the distribution of work, schedule and the responsibilities among the people participating in an evaluation process. | discipline document type
CFIHOS-20001245 | SA8236 | A study determine needs for cranes and handling equipment access for project phase also access and cost related considerations to be made. Including project related materials handling and bulk handling. | discipline document type
CFIHOS-20001248 | SA8380 | A document detailing the result of a professional evaluation and/or investigation of a specific subject. Not to be used if a more specific document type can be used. Can be used for singular/specialty deliverables which do not have a unique document type. | discipline document type
CFIHOS-20001250 | TA0980 | A schematic diagram which shows the relation between the main functions or the main component in the plant or group of plants. | discipline document type
CFIHOS-20001252 | TA1401 | A document issued by a recognised independent authority certifying the equipment has been manufactured in accordance with code/standard. Type approval certificates are normally acceptable for proprietary items. CE mark certification or similar equivalent shall be included under this document type. | discipline document type
CFIHOS-20001253 | TA1580 | A document certifying compliance with specified requirements. [e.g., certificates needed for re-certifying, occupancy certificate, product certificates].Not to be used if a more specific document type can be used. Can be used for singular/specialty deliverables which do not have a unique document type. | discipline document type
CFIHOS-20001254 | TA2105 | A datasheet which provides precise information about a tag and compliments equipment specification. | discipline document type
CFIHOS-20001257 | TA2389 | A diagram for equipment, panels, junction boxes, etc. identifies all connections and cable terminations at input/output rails. Required for removal/hook up purposes and modifications. To include vendor interfaces. | discipline document type
CFIHOS-20001258 | TA3309 | A consolidated list of assemblies or bulk material showing the quantity of each required to suit a purpose. Use 'bill of materials' for sub assemblies and parts. | discipline document type
CFIHOS-20001259 | TA3323 | A communication documenting how an engineering or maintenance issue will be resolved and what the implication of the solution is. | discipline document type
CFIHOS-20001260 | TA3328 | A document that describes methods of installing a piece of equipment. Installation refers to the mounting, setting, erection, etc. | discipline document type
CFIHOS-20001261 | TA4018 | A diagram showing the main features and locations of major items. Usually has some dimensions to convey spatial relationships but is generally inadequate for construction. | discipline document type
CFIHOS-20001263 | TA4308 | A collection of values relating to List of all cables, their specifications and end points. Indicates salient features of all cables in Vendor's supply and connecting cables supplied by Principal. | discipline document type
CFIHOS-20001265 | TA4380 | A collection of values with a relationship to a specific topic or object that could be either technical or business related. | discipline document type
CFIHOS-20001266 | TA4880 | A document that describes methods of working to be used to accomplish an activity. Warning: this should not be a compilation of other deliverables. Not to be used if a more specific document type can be used. Can be used for singular/specialty deliverables which do not have a unique document type. | discipline document type
CFIHOS-20001267 | TA5507 | A document outlining the premise and intent for decisions that are to be followed regarding a design. A set of ideas, beliefs, or underlying theory. | discipline document type
CFIHOS-20001268 | TA5680 | A document outlining the premise and intent for decisions that are to be followed regarding a specific subject. Typically provided as instruction from 'owner operator'. | discipline document type
CFIHOS-20001269 | TA6180 | A document which describes a set of logically sequenced instructions to execute an activity. Not to be used if a more specific document type can be used. Can be used for singular/speciality deliverables which do not have a unique document type. | discipline document type
CFIHOS-20001270 | TA7180 | A written account of activities, conditions, occurrences, observations, or investigations at a specific time. Not to be used if a more specific document type can be used. Can be used for singular/specialty deliverables which do not have a unique document type. May include presentation. | discipline document type
CFIHOS-20001271 | TA7205 | A request, approval or rejection of changes to a technical specification. Would typically include justification and reasons for the request, and acceptance or rejection from a purely technical perspective. | discipline document type
CFIHOS-20001272 | TA7303 | A request with a brief description of the parts to be ordered, with a statement of the pertinent drawings, specifications, etc., as well as a list of drawings and documents to be provided by the manufacturer/supplier. | discipline document type
CFIHOS-20001273 | TA7739 | A specification describing scope and objectives of the project and its execution; details to be provided by 'owner operator'. | discipline document type
CFIHOS-20001274 | TA7753 | A document capturing scope and details of the activity to which it refers and any conditions relating to the appointment of a person(s) to undertake the activity. Includes the distribution of work, schedule and the responsibilities among the people participating in an evaluation process. | discipline document type
CFIHOS-20001275 | TA7770 | A specification that describes the deliverable in terms of form, fit, function, and performance characteristics to satisfy the intended use where interpretation is required.Includes most discipline specifications describing the functionality (e.g., relief and blowdown specification, surface coating, inspection specifications, operating envelopes, etc.). | discipline document type
CFIHOS-20001276 | TA7880 | A document formally establishing the mandatory limits or parameters which are to be met. Not to be used if a more specific document type can be used. Can be used for singular/specialty deliverables which do not have a unique document type. | discipline document type
CFIHOS-20001278 | TA8380 | A document detailing the result of a professional evaluation and/or investigation of a specific subject. Not to be used if a more specific document type can be used. Can be used for singular/specialty deliverables which do not have a unique document type. | discipline document type
CFIHOS-20001279 | TA8502 | Request (e.g., from a Contractor) for clarification of scope, technical details, or assumptions. | discipline document type
CFIHOS-20001280 | TA8804 | A diagram showing details of cable numbers and terminations point to point (e.g., to/from vendor packages, equipment). | discipline document type
CFIHOS-20001281 | UA0780 | An assessment which details a health check, GAP analysis, etc. both informal and to meet 'project management framework' requirements. Not to be used if a more specific document type can be used. Can be used for singular/specialty deliverables which do not have a unique document type. | discipline document type
CFIHOS-20001282 | UA2105 | A datasheet which provides precise information about a tag and compliments equipment specification. | discipline document type
CFIHOS-20001284 | UA3323 | A communication documenting how an engineering or maintenance issue will be resolved and what the implication of the solution is. | discipline document type
CFIHOS-20001285 | UA4018 | A diagram showing the main features and locations of major items. Usually has some dimensions to convey spatial relationships but is generally inadequate for construction. | discipline document type
CFIHOS-20001286 | UA4024 | A plan view diagram of a plant/group of plants showing the interfaces of layout diagrams of components. Typically only shows major equipment and infrastructure to provide context and orientation. | discipline document type
CFIHOS-20001288 | UA5880 | A document capturing what particular activities and requirements will be executed and delivered. Typically the plan is built upon a strategy. | discipline document type
CFIHOS-20001289 | UA7303 | A request with a brief description of the parts to be ordered, with a statement of the pertinent drawings, specifications, etc., as well as a list of drawings and documents to be provided by the manufacturer/supplier. | discipline document type
CFIHOS-20001290 | UA7739 | A specification describing scope and objectives of the project and its execution; details to be provided by 'owner operator'. | discipline document type
CFIHOS-20001291 | UA7753 | A document capturing scope and details of the activity to which it refers and any conditions relating to the appointment of a person(s) to undertake the activity. Includes the distribution of work, schedule and the responsibilities among the people participating in an evaluation process. | discipline document type
CFIHOS-20001292 | UA7771 | A specification that describes the physical equipment for the purpose of procurement or fabrication. Compliments the datasheet. | discipline document type
CFIHOS-20001293 | VA0403 | A binding document which records a agreement and its related mutual obligations and commitments. Typically having effect on a project or the future life of a facility. For example a sales contract, maintenance contract, etc. | discipline document type
CFIHOS-20001294 | VA1453 | A document certifying conformity to local regulations which accompanies shipment of equipment and/or goods. e.g., official certificate issued by OEM/supplier or approved licensed agent of OEM/supplier. | discipline document type
CFIHOS-20001295 | VA1780 | Any form of written communication sent or received in the course of affairs including transmittals, letters, postcards, memoranda, electronic mail, facsimiles, telegrams or cables. | discipline document type
CFIHOS-20001296 | VA3330 | A standardised document by which the Company invites Tenderers to submit a tender for a Contract. It encloses the conditions for the submission of a tender and gives the terms of reference or the technical qualifications required. | discipline document type
CFIHOS-20001297 | VA3356 | A request for information from a third party who may provide services or supply materials in order to identify if they meet required criteria. | discipline document type
CFIHOS-20001298 | VA3359 | An order that describes the scope, price and delivery conditions of an item that is bought. | discipline document type
CFIHOS-20001299 | VA3369 | A notification formally incorporating the change issued against existing 'contracts', 'agreements' and/or 'purchase orders' based on a change request. | discipline document type
CFIHOS-20001300 | VA4305 | A collection of approved vendors and suppliers for a particular contract. | discipline document type
CFIHOS-20001301 | VA4322 | A customized list developed to support discipline activities, extract from a Register that is used as a secondary reference (i.e. not the master). Considers all potential disciplines. Covers: conduits, panels, pipe supports, piping speciality items, lighting, etc. | discipline document type
CFIHOS-20001302 | VA4336 | A list describing the contents of a shipment received. | discipline document type
CFIHOS-20001306 | VA5756 | A document outlining purpose and approach for developing contracting and procurement strategies is to identify the in-house scope and the contract packages that will eventually be placed in the market. The development of contracting & procurement strategies is the first step towards aligning the project demands of external parties (in terms of the required goods and services), with the market supply, in terms of capable and experienced contractors and suppliers. | discipline document type
CFIHOS-20001307 | VA5793 | A document defining of work to be performed as part of a contract. | discipline document type
CFIHOS-20001308 | VA5879 | A document capturing what particular activities and requirements will be executed and delivered to manage subcontracts. Also used to track status of all the essential activities to be performed. It categorises the actions to be taken (e.g. team roles and responsibilities) and also the status of them (e.g. 'open', 'action party', 'due date'). | discipline document type
CFIHOS-20001309 | VA5880 | A document capturing what particular activities and requirements will be executed and delivered. Typically the plan is built upon a strategy. | discipline document type
CFIHOS-20001313 | VA6180 | A document which describes a set of logically sequenced instructions to execute an activity. Not to be used if a more specific document type can be used. Can be used for singular/speciality deliverables which do not have a unique document type. | discipline document type
CFIHOS-20001314 | VA6480 | A document which captures a recommended course of action with justifications from technical and/or commercial aspects. | discipline document type
CFIHOS-20001316 | VA6856 | A report of all open purchase orders containing items scheduled to be received as of a given date, but not yet received. | discipline document type
CFIHOS-20001317 | VA6999 | A document capturing the results of a technical and/or commercial evaluation of tender based on pre-defined criteria and/or conditioning for purposes of selection and award. | discipline document type
CFIHOS-20001318 | VA7003 | A report summarizing technical or commercial evaluation of a pre-qualification to tender. | discipline document type
CFIHOS-20001319 | VA7180 | A written account of activities, conditions, occurrences, observations, or investigations at a specific time. Not to be used if a more specific document type can be used. Can be used for singular/specialty deliverables which do not have a unique document type. May include presentation. | discipline document type
CFIHOS-20001320 | VA7206 | A request, approval or rejection of changes to an existing contract. Would typically include justification and reasons for the request, and acceptance or rejection from a commercial or contractual perspective, but may also contain some technical content. For similar documents pertaining specifically to technical deviations, with no commercial/contractual content, refer to 'technical deviation request'. May be triggered by a change proposal. | discipline document type
CFIHOS-20001321 | VA7280 | A formal contractual correspondence communicating a need for action associated with an assigned scope of work. | discipline document type
CFIHOS-20001322 | VA7739 | A specification describing scope and objectives of the project and its execution; details to be provided by 'owner operator'. | discipline document type
CFIHOS-20001323 | VA7753 | A document capturing scope and details of the activity to which it refers and any conditions relating to the appointment of a person(s) to undertake the activity. Includes the distribution of work, schedule and the responsibilities among the people participating in an evaluation process. | discipline document type
CFIHOS-20001324 | VA8502 | Request (e.g., from a Contractor) for clarification of scope, technical details, or assumptions. | discipline document type
CFIHOS-20001325 | WA5798 | A document capturing key discipline execution plans applicable across the project scope (e.g., IM Plan, Execution Plan). | discipline document type
CFIHOS-20001326 | WA7303 | A request with a brief description of the parts to be ordered, with a statement of the pertinent drawings, specifications, etc., as well as a list of drawings and documents to be provided by the manufacturer/supplier. | discipline document type
CFIHOS-20001327 | WA7739 | A specification describing scope and objectives of the project and its execution; details to be provided by 'owner operator'. | discipline document type
CFIHOS-20001328 | WA7753 | A document capturing scope and details of the activity to which it refers and any conditions relating to the appointment of a person(s) to undertake the activity. Includes the distribution of work, schedule and the responsibilities among the people participating in an evaluation process. | discipline document type
CFIHOS-20001329 | WA8373 | A study providing an analysis of ice data. | discipline document type
CFIHOS-20001330 | WA8374 | A study providing a description of the ice environment. | discipline document type
CFIHOS-20001331 | WA8375 | A study providing an analysis of metocean data. | discipline document type
CFIHOS-20001332 | WA8379 | A study providing the metocean design and operating conditions for the proposed offshore facilities. This document should give a complete overview of all existing metocean data (wind, waves, currents, water level and weather data) and mention all existing metocean study reports. | discipline document type
CFIHOS-20001333 | WA8421 | A report describing how, when and where metocean data has been collected. Includes bathymetric data. | discipline document type
CFIHOS-20001334 | WA8422 | A report describing how, when and where ice data has been collected. | discipline document type
CFIHOS-20001357 | PX2310 | A diagram that is showing the causes and consequences of different errors, especially related to failures in the control system. | discipline document type
CFIHOS-20001359 | TA8880 | A diagram which depicts an electrical circuit. It shows the components of the circuit as simplified shapes, and the power and signal connections between devices. | discipline document type
CFIHOS-20001360 | MX4038 | A diagram showing the precise location of assets/objects at a plant, process unit, or area basis, describing elevation and relative to surrounding structures and equipment. | discipline document type
CFIHOS-20001361 | EA4038 | A diagram showing the precise location of assets/objects at a plant, process unit, or area basis, describing elevation and relative to surrounding structures and equipment. | discipline document type
CFIHOS-20001362 | TA4038 | A diagram showing the precise location of assets/objects at a plant, process unit, or area basis, describing elevation and relative to surrounding structures and equipment. | discipline document type
CFIHOS-20001363 | IN4038 | A diagram showing the precise location of assets/objects at a plant, process unit, or area basis, describing elevation and relative to surrounding structures and equipment. | discipline document type
CFIHOS-20001364 | MP4038 | A diagram showing the precise location of assets/objects at a plant, process unit, or area basis, describing elevation and relative to surrounding structures and equipment. | discipline document type
CFIHOS-20001365 | MX4033 | A diagram showing the precise location of assets/objects at a plant, process unit, or area basis relative to surrounding structures and equipment. | discipline document type
CFIHOS-20001366 | CX4033 | A diagram showing the precise location of assets/objects at a plant, process unit, or area basis relative to surrounding structures and equipment. | discipline document type
CFIHOS-20001367 | EA4033 | A diagram showing the precise location of assets/objects at a plant, process unit, or area basis relative to surrounding structures and equipment. | discipline document type
CFIHOS-20001368 | IN4033 | A diagram showing the precise location of assets/objects at a plant, process unit, or area basis relative to surrounding structures and equipment. | discipline document type
CFIHOS-20001369 | TA4033 | A diagram showing the precise location of assets/objects at a plant, process unit, or area basis relative to surrounding structures and equipment. | discipline document type
CFIHOS-20001370 | HP4033 | A diagram showing the precise location of assets/objects at a plant, process unit, or area basis relative to surrounding structures and equipment. | discipline document type
CFIHOS-20001371 | UA4033 | A diagram showing the precise location of assets/objects at a plant, process unit, or area basis relative to surrounding structures and equipment. | discipline document type
CFIHOS-20001372 | HX4033 | A diagram showing the precise location of assets/objects at a plant, process unit, or area basis relative to surrounding structures and equipment. | discipline document type
CFIHOS-20001373 | EA4013 | A diagram showing building, rooms, doorways, cabinet and other permanent equipment installed. | discipline document type
CFIHOS-20001374 | MX4013 | A diagram showing building, rooms, doorways, cabinet and other permanent equipment installed. | discipline document type
CFIHOS-20001375 | CB4013 | A diagram showing building, rooms, doorways, cabinet and other permanent equipment installed. | discipline document type
CFIHOS-20001376 | KA4013 | A diagram showing building, rooms, doorways, cabinet and other permanent equipment installed. | discipline document type
CFIHOS-20001377 | TA4013 | A diagram showing building, rooms, doorways, cabinet and other permanent equipment installed. | discipline document type
CFIHOS-20001378 | MH4013 | A diagram showing building, rooms, doorways, cabinet and other permanent equipment installed. | discipline document type
CFIHOS-20001379 | KA8804 | A diagram showing details of cable numbers and terminations point to point (e.g., to/from vendor packages, equipment). | discipline document type
CFIHOS-20001380 | UA2389 | A diagram for equipment, panels, junction boxes, etc. identifies all connections and cable terminations at input/output rails. Required for removal/hook up purposes and modifications. To include vendor interfaces. | discipline document type
CFIHOS-20001381 | CX4006 | A diagram depicting civil earthworks for utility services (e.g., piping, cables) for construction activity management. Typically depicts slope, etc. | discipline document type
CFIHOS-20001382 | CS2405 | A diagram showing anchoring and mooring of offshore vessels and structures and the interaction of anchor lines with sub-sea pipelines and structures. | discipline document type
CFIHOS-20001383 | CS2386 | A diagram depicting secondary and higher order steel elements in the structure (including but not limited to cladding, roofs, grating). | discipline document type
CFIHOS-20001384 | EA0903 | A diagram depicting each line (e.g., positive, negative, and ground on a DC System) describing an electrical system. Example: the connection of a pump its control station and the MCC. | discipline document type
CFIHOS-20001385 | EA2373 | A diagram showing alignment of cables and pipelines between plants. Includes alignment sheet for pipelines. | discipline document type
CFIHOS-20001386 | TA2373 | A diagram showing alignment of cables and pipelines between plants. Includes alignment sheet for pipelines. | discipline document type
CFIHOS-20001387 | PX0980 | A schematic diagram which shows the relation between the main functions or the main component in the plant or group of plants. | discipline document type
CFIHOS-20001388 | UA0980 | A schematic diagram which shows the relation between the main functions or the main component in the plant or group of plants. | discipline document type
CFIHOS-20001389 | MX0980 | A schematic diagram which shows the relation between the main functions or the main component in the plant or group of plants. | discipline document type
CFIHOS-20001390 | EA2343 | Construction detail diagram for 'piping and ducting', providing an accurate 'bill of materials' (BOM) / 'material take off' (MTO) and represented in a 3 dimensional isometric view. | discipline document type
CFIHOS-20001391 | AA2341 | A diagrams documenting Interfaces and demarcation of responsibilities between different organizations (e.g. battery limits, terminations). | discipline document type
CFIHOS-20001392 | IN0900 | A diagram detailing insulation, including anchoring and expansion joints, etc. Includes refractory. | discipline document type
CFIHOS-20001393 | MS0900 | A diagram detailing insulation, including anchoring and expansion joints, etc. Includes refractory. | discipline document type
CFIHOS-20001394 | MX0900 | A diagram detailing insulation, including anchoring and expansion joints, etc. Includes refractory. | discipline document type
CFIHOS-20001395 | MH0900 | A diagram detailing insulation, including anchoring and expansion joints, etc. Includes refractory. | discipline document type
CFIHOS-20001396 | MP0900 | A diagram detailing insulation, including anchoring and expansion joints, etc. Includes refractory. | discipline document type
CFIHOS-20001397 | UA2336 | A schematic for any system not covered by PEFS/UEFS (e.g., P&IDs) e.g. hydraulic pneumatic cooling, hydraulic controls. | discipline document type
CFIHOS-20001398 | CX2331 | Details of foundation design for construction. Also see 'foundation loading diagram', specifically for loads and 'foundation layout diagram', specifically for spatial location. | discipline document type
CFIHOS-20001399 | CB2322 | Installation refers to the mounting, setting, erection, etc. of equipment and accessories. These diagrams are for transient activity during installation (eg. sequence of activity) and not finished work. | discipline document type
CFIHOS-20001400 | CX2322 | Installation refers to the mounting, setting, erection, etc. of equipment and accessories. These diagrams are for transient activity during installation (eg. sequence of activity) and not finished work. | discipline document type
CFIHOS-20001401 | EA2322 | Installation refers to the mounting, setting, erection, etc. of equipment and accessories. These diagrams are for transient activity during installation (eg. sequence of activity) and not finished work. | discipline document type
CFIHOS-20001402 | HX2322 | Installation refers to the mounting, setting, erection, etc. of equipment and accessories. These diagrams are for transient activity during installation (eg. sequence of activity) and not finished work. | discipline document type
CFIHOS-20001403 | CI2322 | Installation refers to the mounting, setting, erection, etc. of equipment and accessories. These diagrams are for transient activity during installation (eg. sequence of activity) and not finished work. | discipline document type
CFIHOS-20001404 | IN2322 | Installation refers to the mounting, setting, erection, etc. of equipment and accessories. These diagrams are for transient activity during installation (eg. sequence of activity) and not finished work. | discipline document type
CFIHOS-20001405 | MS2322 | Installation refers to the mounting, setting, erection, etc. of equipment and accessories. These diagrams are for transient activity during installation (eg. sequence of activity) and not finished work. | discipline document type
CFIHOS-20001406 | MX2322 | Installation refers to the mounting, setting, erection, etc. of equipment and accessories. These diagrams are for transient activity during installation (eg. sequence of activity) and not finished work. | discipline document type
CFIHOS-20001407 | LA2322 | Installation refers to the mounting, setting, erection, etc. of equipment and accessories. These diagrams are for transient activity during installation (eg. sequence of activity) and not finished work. | discipline document type
CFIHOS-20001408 | MP2322 | Installation refers to the mounting, setting, erection, etc. of equipment and accessories. These diagrams are for transient activity during installation (eg. sequence of activity) and not finished work. | discipline document type
CFIHOS-20001409 | MR2322 | Installation refers to the mounting, setting, erection, etc. of equipment and accessories. These diagrams are for transient activity during installation (eg. sequence of activity) and not finished work. | discipline document type
CFIHOS-20001410 | CS2322 | Installation refers to the mounting, setting, erection, etc. of equipment and accessories. These diagrams are for transient activity during installation (eg. sequence of activity) and not finished work. | discipline document type
CFIHOS-20001411 | UA2322 | Installation refers to the mounting, setting, erection, etc. of equipment and accessories. These diagrams are for transient activity during installation (eg. sequence of activity) and not finished work. | discipline document type
CFIHOS-20001412 | TA2322 | Installation refers to the mounting, setting, erection, etc. of equipment and accessories. These diagrams are for transient activity during installation (eg. sequence of activity) and not finished work. | discipline document type
CFIHOS-20001413 | LA2321 | A diagram not otherwise described in another document type. Not to be used if a more specific document type can be used. Can be used for singular/specialty deliverables which do not have a unique document type. | discipline document type
CFIHOS-20001414 | CB2321 | A diagram not otherwise described in another document type. Not to be used if a more specific document type can be used. Can be used for singular/specialty deliverables which do not have a unique document type. | discipline document type
CFIHOS-20001415 | CX2321 | A diagram not otherwise described in another document type. Not to be used if a more specific document type can be used. Can be used for singular/specialty deliverables which do not have a unique document type. | discipline document type
CFIHOS-20001416 | EA2321 | A diagram not otherwise described in another document type. Not to be used if a more specific document type can be used. Can be used for singular/specialty deliverables which do not have a unique document type. | discipline document type
CFIHOS-20001417 | HX2321 | A diagram not otherwise described in another document type. Not to be used if a more specific document type can be used. Can be used for singular/specialty deliverables which do not have a unique document type. | discipline document type
CFIHOS-20001418 | MH2321 | A diagram not otherwise described in another document type. Not to be used if a more specific document type can be used. Can be used for singular/specialty deliverables which do not have a unique document type. | discipline document type
CFIHOS-20001419 | CI2321 | A diagram not otherwise described in another document type. Not to be used if a more specific document type can be used. Can be used for singular/specialty deliverables which do not have a unique document type. | discipline document type
CFIHOS-20001420 | IN2321 | A diagram not otherwise described in another document type. Not to be used if a more specific document type can be used. Can be used for singular/specialty deliverables which do not have a unique document type. | discipline document type
CFIHOS-20001421 | MS2321 | A diagram not otherwise described in another document type. Not to be used if a more specific document type can be used. Can be used for singular/specialty deliverables which do not have a unique document type. | discipline document type
CFIHOS-20001422 | MR2321 | A diagram not otherwise described in another document type. Not to be used if a more specific document type can be used. Can be used for singular/specialty deliverables which do not have a unique document type. | discipline document type
CFIHOS-20001423 | CS2321 | A diagram not otherwise described in another document type. Not to be used if a more specific document type can be used. Can be used for singular/specialty deliverables which do not have a unique document type. | discipline document type
CFIHOS-20001424 | UA2321 | A diagram not otherwise described in another document type. Not to be used if a more specific document type can be used. Can be used for singular/specialty deliverables which do not have a unique document type. | discipline document type
CFIHOS-20001425 | TA2321 | A diagram not otherwise described in another document type. Not to be used if a more specific document type can be used. Can be used for singular/specialty deliverables which do not have a unique document type. | discipline document type
CFIHOS-20001426 | BA2321 | A diagram not otherwise described in another document type. Not to be used if a more specific document type can be used. Can be used for singular/specialty deliverables which do not have a unique document type. | discipline document type
CFIHOS-20001427 | MR2320 | A sliced view of a part or component that shows its internal make up. | discipline document type
CFIHOS-20001428 | MS2320 | A sliced view of a part or component that shows its internal make up. | discipline document type
CFIHOS-20001429 | MX2320 | A sliced view of a part or component that shows its internal make up. | discipline document type
CFIHOS-20001430 | UA2320 | A sliced view of a part or component that shows its internal make up. | discipline document type
CFIHOS-20001431 | EA2404 | A diagram detailing assembly and fabrication. | discipline document type
CFIHOS-20001432 | HX2404 | A diagram detailing assembly and fabrication. | discipline document type
CFIHOS-20001433 | IN2404 | A diagram detailing assembly and fabrication. | discipline document type
CFIHOS-20001434 | MR2404 | A diagram detailing assembly and fabrication. | discipline document type
CFIHOS-20001435 | MS2404 | A diagram detailing assembly and fabrication. | discipline document type
CFIHOS-20001436 | MX2404 | A diagram detailing assembly and fabrication. | discipline document type
CFIHOS-20001437 | UA2404 | A diagram detailing assembly and fabrication. | discipline document type
CFIHOS-20001438 | CS2404 | A diagram detailing assembly and fabrication. | discipline document type
CFIHOS-20001439 | TA2404 | A diagram detailing assembly and fabrication. | discipline document type
CFIHOS-20001440 | MH2404 | A diagram detailing assembly and fabrication. | discipline document type
CFIHOS-20001441 | MP2404 | A diagram detailing assembly and fabrication. | discipline document type
CFIHOS-20001442 | EA2309 | A diagram showing locations of cathodic protection and schematic diagrams. | discipline document type
CFIHOS-20001443 | HX2305 | A diagram utilized for transient activity during assembly (e.g. sequence of activity) and not finished work. | discipline document type
CFIHOS-20001444 | MH2305 | A diagram utilized for transient activity during assembly (e.g. sequence of activity) and not finished work. | discipline document type
CFIHOS-20001445 | MR2305 | A diagram utilized for transient activity during assembly (e.g. sequence of activity) and not finished work. | discipline document type
CFIHOS-20001446 | MS2305 | A diagram utilized for transient activity during assembly (e.g. sequence of activity) and not finished work. | discipline document type
CFIHOS-20001447 | MX2305 | A diagram utilized for transient activity during assembly (e.g. sequence of activity) and not finished work. | discipline document type
CFIHOS-20001448 | UA2305 | A diagram utilized for transient activity during assembly (e.g. sequence of activity) and not finished work. | discipline document type
CFIHOS-20001449 | CS2305 | A diagram utilized for transient activity during assembly (e.g. sequence of activity) and not finished work. | discipline document type
CFIHOS-20001450 | TA2305 | A diagram utilized for transient activity during assembly (e.g. sequence of activity) and not finished work. | discipline document type
CFIHOS-20001451 | OA3352 | A diagram represents an organisation of people, indicating roles and reporting lines in a tree-like structure. May include the names of individuals. | discipline document type
CFIHOS-20001452 | TA1206 | A calculations prepared in order to prove that the item of equipment or system selected meets the design criteria. | discipline document type
CFIHOS-20001453 | MS1206 | A calculations prepared in order to prove that the item of equipment or system selected meets the design criteria. | discipline document type
CFIHOS-20001454 | CS1206 | A calculations prepared in order to prove that the item of equipment or system selected meets the design criteria. | discipline document type
CFIHOS-20001455 | HX1206 | A calculations prepared in order to prove that the item of equipment or system selected meets the design criteria. | discipline document type
CFIHOS-20001456 | MR1206 | A calculations prepared in order to prove that the item of equipment or system selected meets the design criteria. | discipline document type
CFIHOS-20001457 | IN1206 | A calculations prepared in order to prove that the item of equipment or system selected meets the design criteria. | discipline document type
CFIHOS-20001458 | CX1206 | A calculations prepared in order to prove that the item of equipment or system selected meets the design criteria. | discipline document type
CFIHOS-20001459 | EA1206 | A calculations prepared in order to prove that the item of equipment or system selected meets the design criteria. | discipline document type
CFIHOS-20001460 | HE1380 | A document showing inputs, formulas, rationale, and conclusions/mathematical results as required to enhance design or bound activities. | discipline document type
CFIHOS-20001461 | HX1380 | A document showing inputs, formulas, rationale, and conclusions/mathematical results as required to enhance design or bound activities. | discipline document type
CFIHOS-20001462 | FA3180 | A judgement based calculation showing a summation of cost/schedule taking into consider probabilities to develop a projected performance and should document rationale, approach, inputs, etc. | discipline document type
CFIHOS-20001463 | IN1401 | A document issued by a recognised independent authority certifying the equipment has been manufactured in accordance with code/standard. Type approval certificates are normally acceptable for proprietary items. CE mark certification or similar equivalent shall be included under this document type. | discipline document type
CFIHOS-20001464 | EA1401 | A document issued by a recognised independent authority certifying the equipment has been manufactured in accordance with code/standard. Type approval certificates are normally acceptable for proprietary items. CE mark certification or similar equivalent shall be included under this document type. | discipline document type
CFIHOS-20001465 | MX1401 | A document issued by a recognised independent authority certifying the equipment has been manufactured in accordance with code/standard. Type approval certificates are normally acceptable for proprietary items. CE mark certification or similar equivalent shall be included under this document type. | discipline document type
CFIHOS-20001466 | CB1401 | A document issued by a recognised independent authority certifying the equipment has been manufactured in accordance with code/standard. Type approval certificates are normally acceptable for proprietary items. CE mark certification or similar equivalent shall be included under this document type. | discipline document type
CFIHOS-20001467 | CB1580 | A document certifying compliance with specified requirements. [e.g., certificates needed for re-certifying, occupancy certificate, product certificates].Not to be used if a more specific document type can be used. Can be used for singular/specialty deliverables which do not have a unique document type. | discipline document type
CFIHOS-20001468 | CS1580 | A document certifying compliance with specified requirements. [e.g., certificates needed for re-certifying, occupancy certificate, product certificates].Not to be used if a more specific document type can be used. Can be used for singular/specialty deliverables which do not have a unique document type. | discipline document type
CFIHOS-20001469 | RA1455 | A document certifying a material's chemical and physical properties and states a product made of metal's compliance with an international standards organization (ANSI, ASME, etc.). | discipline document type
CFIHOS-20001470 | RA1456 | A document certifying a welder is qualified to perform work according to certain weld procedure. | discipline document type
CFIHOS-20001471 | BC1457 | A document certifying a scope or project activity has been successfully completed and tested for functionality. | discipline document type
CFIHOS-20001472 | IN1458 | A document certifying that an instrument shall deliver an accurate output within a set operating range. | discipline document type
CFIHOS-20001473 | EA2111 | A datasheet which provides precise information about a equipment/model or package which shows how it meets the 'equipment specification' and the 'design datasheet requirements'; includes noise and other test results prepared by manufacturer/supplier. | discipline document type
CFIHOS-20001474 | IN2111 | A datasheet which provides precise information about a equipment/model or package which shows how it meets the 'equipment specification' and the 'design datasheet requirements'; includes noise and other test results prepared by manufacturer/supplier. | discipline document type
CFIHOS-20001475 | LA2111 | A datasheet which provides precise information about a equipment/model or package which shows how it meets the 'equipment specification' and the 'design datasheet requirements'; includes noise and other test results prepared by manufacturer/supplier. | discipline document type
CFIHOS-20001476 | MP2111 | A datasheet which provides precise information about a equipment/model or package which shows how it meets the 'equipment specification' and the 'design datasheet requirements'; includes noise and other test results prepared by manufacturer/supplier. | discipline document type
CFIHOS-20001477 | MH2111 | A datasheet which provides precise information about a equipment/model or package which shows how it meets the 'equipment specification' and the 'design datasheet requirements'; includes noise and other test results prepared by manufacturer/supplier. | discipline document type
CFIHOS-20001478 | MR2111 | A datasheet which provides precise information about a equipment/model or package which shows how it meets the 'equipment specification' and the 'design datasheet requirements'; includes noise and other test results prepared by manufacturer/supplier. | discipline document type
CFIHOS-20001479 | MS2111 | A datasheet which provides precise information about a equipment/model or package which shows how it meets the 'equipment specification' and the 'design datasheet requirements'; includes noise and other test results prepared by manufacturer/supplier. | discipline document type
CFIHOS-20001480 | MX2111 | A datasheet which provides precise information about a equipment/model or package which shows how it meets the 'equipment specification' and the 'design datasheet requirements'; includes noise and other test results prepared by manufacturer/supplier. | discipline document type
CFIHOS-20001481 | PX2111 | A datasheet which provides precise information about a equipment/model or package which shows how it meets the 'equipment specification' and the 'design datasheet requirements'; includes noise and other test results prepared by manufacturer/supplier. | discipline document type
CFIHOS-20001482 | RA2111 | A datasheet which provides precise information about a equipment/model or package which shows how it meets the 'equipment specification' and the 'design datasheet requirements'; includes noise and other test results prepared by manufacturer/supplier. | discipline document type
CFIHOS-20001483 | TA2111 | A datasheet which provides precise information about a equipment/model or package which shows how it meets the 'equipment specification' and the 'design datasheet requirements'; includes noise and other test results prepared by manufacturer/supplier. | discipline document type
CFIHOS-20001484 | UA2111 | A datasheet which provides precise information about a equipment/model or package which shows how it meets the 'equipment specification' and the 'design datasheet requirements'; includes noise and other test results prepared by manufacturer/supplier. | discipline document type
CFIHOS-20001485 | HX2111 | A datasheet which provides precise information about a equipment/model or package which shows how it meets the 'equipment specification' and the 'design datasheet requirements'; includes noise and other test results prepared by manufacturer/supplier. | discipline document type
CFIHOS-20001486 | AA5280 | Multimedia being 'picture', 'sound' or 'video'. Includes laser scans, x-rays, sonograms, installation videos, photogrammetry, illustrations, 'fly-throughs', etc. | discipline document type
CFIHOS-20001487 | QA5280 | Multimedia being 'picture', 'sound' or 'video'. Includes laser scans, x-rays, sonograms, installation videos, photogrammetry, illustrations, 'fly-throughs', etc. | discipline document type
CFIHOS-20001488 | BA4301 | A collection of activities tracking responsible parties and status, including but not limited to punch lists, issues lists, and check lists. | discipline document type
CFIHOS-20001489 | QA4301 | A collection of activities tracking responsible parties and status, including but not limited to punch lists, issues lists, and check lists. | discipline document type
CFIHOS-20001490 | TA4306 | A list of all parts and sub assemblies that constitute a particular assembly, showing the quantity of each required item. Typically developed from analyzing a drawing. | discipline document type
CFIHOS-20001491 | EA3309 | A consolidated list of assemblies or bulk material showing the quantity of each required to suit a purpose. Use 'bill of materials' for sub assemblies and parts. | discipline document type
CFIHOS-20001492 | MX3309 | A consolidated list of assemblies or bulk material showing the quantity of each required to suit a purpose. Use 'bill of materials' for sub assemblies and parts. | discipline document type
CFIHOS-20001493 | VA6605 | A consolidated register of proposed and/or processed change associated with all change to originally agreed design scope/statement of requirements, including basis for design. | discipline document type
CFIHOS-20001494 | BC4304 | A collection of specific activities to test completeness of installation or energization of a specific equipment class. Includes collection of specific data based on testing parameters. | discipline document type
CFIHOS-20001495 | JA6612 | An authoritative collection of values with a relationship to a specific equipment or tag. The columns of this collection is specified and controlled. | discipline document type
CFIHOS-20001496 | HE4380 | A collection of values with a relationship to a specific topic or object that could be either technical or business related. | discipline document type
CFIHOS-20001497 | VA4380 | A collection of values with a relationship to a specific topic or object that could be either technical or business related. | discipline document type
CFIHOS-20001498 | EA4322 | A customized list developed to support discipline activities, extract from a Register that is used as a secondary reference (i.e. not the master). Considers all potential disciplines. Covers: conduits, panels, pipe supports, piping speciality items, lighting, etc. | discipline document type
CFIHOS-20001499 | HX4322 | A customized list developed to support discipline activities, extract from a Register that is used as a secondary reference (i.e. not the master). Considers all potential disciplines. Covers: conduits, panels, pipe supports, piping speciality items, lighting, etc. | discipline document type
CFIHOS-20001500 | IN4322 | A customized list developed to support discipline activities, extract from a Register that is used as a secondary reference (i.e. not the master). Considers all potential disciplines. Covers: conduits, panels, pipe supports, piping speciality items, lighting, etc. | discipline document type
CFIHOS-20001501 | MP4322 | A customized list developed to support discipline activities, extract from a Register that is used as a secondary reference (i.e. not the master). Considers all potential disciplines. Covers: conduits, panels, pipe supports, piping speciality items, lighting, etc. | discipline document type
CFIHOS-20001502 | TA4322 | A customized list developed to support discipline activities, extract from a Register that is used as a secondary reference (i.e. not the master). Considers all potential disciplines. Covers: conduits, panels, pipe supports, piping speciality items, lighting, etc. | discipline document type
CFIHOS-20001503 | CX4322 | A customized list developed to support discipline activities, extract from a Register that is used as a secondary reference (i.e. not the master). Considers all potential disciplines. Covers: conduits, panels, pipe supports, piping speciality items, lighting, etc. | discipline document type
CFIHOS-20001504 | CB4322 | A customized list developed to support discipline activities, extract from a Register that is used as a secondary reference (i.e. not the master). Considers all potential disciplines. Covers: conduits, panels, pipe supports, piping speciality items, lighting, etc. | discipline document type
CFIHOS-20001505 | CI4322 | A customized list developed to support discipline activities, extract from a Register that is used as a secondary reference (i.e. not the master). Considers all potential disciplines. Covers: conduits, panels, pipe supports, piping speciality items, lighting, etc. | discipline document type
CFIHOS-20001506 | IN4315 | An authoritative collection of values with a relationship to instrumentation. The columns of this collection is specified and controlled. | discipline document type
CFIHOS-20001507 | TA4327 | An authoritative collection of values with a relationship to a specific equipment. List to show input and output of an equipment (e.g. instrument, telecom equipment) connected to other equipment (e.g. distributed control system, programmable logic controller).The columns of this collection is specified and controlled. | discipline document type
CFIHOS-20001508 | IN6628 | A list of interlocks that automatically bring process to a safe state in response to specific initiating events. | discipline document type
CFIHOS-20001509 | NA4321 | A consolidated spare parts list generated to support execution of project purchasing for the purpose of commissioning, start-up, maintenance support, etc. | discipline document type
CFIHOS-20001510 | VA4321 | A consolidated spare parts list generated to support execution of project purchasing for the purpose of commissioning, start-up, maintenance support, etc. | discipline document type
CFIHOS-20001511 | EA4328 | An authoritative collection of equipment for a specific discipline. The columns of this collection are specified and controlled. This classification covers registers for electrical, mechanical, and telecommunications equipment. | discipline document type
CFIHOS-20001512 | MX4328 | An authoritative collection of equipment for a specific discipline. The columns of this collection are specified and controlled. This classification covers registers for electrical, mechanical, and telecommunications equipment. | discipline document type
CFIHOS-20001513 | TA4328 | An authoritative collection of equipment for a specific discipline. The columns of this collection are specified and controlled. This classification covers registers for electrical, mechanical, and telecommunications equipment. | discipline document type
CFIHOS-20001514 | MR3328 | A document that describes methods of installing a piece of equipment. Installation refers to the mounting, setting, erection, etc. | discipline document type
CFIHOS-20001515 | CS3328 | A document that describes methods of installing a piece of equipment. Installation refers to the mounting, setting, erection, etc. | discipline document type
CFIHOS-20001516 | UA3328 | A document that describes methods of installing a piece of equipment. Installation refers to the mounting, setting, erection, etc. | discipline document type
CFIHOS-20001517 | BA4880 | A document that describes methods of working to be used to accomplish an activity. Warning: this should not be a compilation of other deliverables. Not to be used if a more specific document type can be used. Can be used for singular/specialty deliverables which do not have a unique document type. | discipline document type
CFIHOS-20001518 | BC4880 | A document that describes methods of working to be used to accomplish an activity. Warning: this should not be a compilation of other deliverables. Not to be used if a more specific document type can be used. Can be used for singular/specialty deliverables which do not have a unique document type. | discipline document type
CFIHOS-20001519 | PX4880 | A document that describes methods of working to be used to accomplish an activity. Warning: this should not be a compilation of other deliverables. Not to be used if a more specific document type can be used. Can be used for singular/specialty deliverables which do not have a unique document type. | discipline document type
CFIHOS-20001520 | QA4880 | A document that describes methods of working to be used to accomplish an activity. Warning: this should not be a compilation of other deliverables. Not to be used if a more specific document type can be used. Can be used for singular/specialty deliverables which do not have a unique document type. | discipline document type
CFIHOS-20001521 | FA1905 | A data set used to evaluate or judge project estimates and or performance relative to it (i.e., ISO 19008). | discipline document type
CFIHOS-20001522 | NA1979 | Data stored in a proprietary (e.g. SPI Watcom) or neutral (e.g. CSV) format from which multiple information contents can be generated by computer software (e.g. EDW). Includes '3D model'. | discipline document type
CFIHOS-20001523 | AA1979 | Data stored in a proprietary (e.g. SPI Watcom) or neutral (e.g. CSV) format from which multiple information contents can be generated by computer software (e.g. EDW). Includes '3D model'. | discipline document type
CFIHOS-20001524 | EA5517 | A document outlining the premise and intent for isolation philosophy for safe plant operation and maintenance. | discipline document type
CFIHOS-20001525 | BA5680 | A document outlining the premise and intent for decisions that are to be followed regarding a specific subject. Typically provided as instruction from 'owner operator'. | discipline document type
CFIHOS-20001526 | AA5801 | A document capturing what particular activities and requirements will be executed and delivered to decommission and demolish (parts of) existing assets. This would include temporary assets required only for the life of the project, as well. | discipline document type
CFIHOS-20001527 | NA5736 | A document capturing what particular activities and requirements will be executed and delivered for lifting, hoisting, and rigging. Should cover scope regardless of timing in asset lifecycle. Specific risks relating to simultaneous operations should be addressed. | discipline document type
CFIHOS-20001528 | RA5880 | A document capturing what particular activities and requirements will be executed and delivered. Typically the plan is built upon a strategy. | discipline document type
CFIHOS-20001529 | BA5798 | A document capturing key discipline execution plans applicable across the project scope (e.g., IM Plan, Execution Plan). | discipline document type
CFIHOS-20001530 | VA5798 | A document capturing key discipline execution plans applicable across the project scope (e.g., IM Plan, Execution Plan). | discipline document type
CFIHOS-20001531 | FA5798 | A document capturing key discipline execution plans applicable across the project scope (e.g., IM Plan, Execution Plan). | discipline document type
CFIHOS-20001532 | BC5798 | A document capturing key discipline execution plans applicable across the project scope (e.g., IM Plan, Execution Plan). | discipline document type
CFIHOS-20001533 | JA5807 | A listing of data and documents to be handed over by the EPC to the owner/operator. Includes timing and formats. | discipline document type
CFIHOS-20001534 | NA6180 | A document which describes a set of logically sequenced instructions to execute an activity. Not to be used if a more specific document type can be used. Can be used for singular/speciality deliverables which do not have a unique document type. | discipline document type
CFIHOS-20001535 | BA6180 | A document which describes a set of logically sequenced instructions to execute an activity. Not to be used if a more specific document type can be used. Can be used for singular/speciality deliverables which do not have a unique document type. | discipline document type
CFIHOS-20001536 | RA6180 | A document which describes a set of logically sequenced instructions to execute an activity. Not to be used if a more specific document type can be used. Can be used for singular/speciality deliverables which do not have a unique document type. | discipline document type
CFIHOS-20001537 | BC6180 | A document which describes a set of logically sequenced instructions to execute an activity. Not to be used if a more specific document type can be used. Can be used for singular/speciality deliverables which do not have a unique document type. | discipline document type
CFIHOS-20001538 | LA7403 | A report documenting verification of a design, based on comparison with standards, constructability, operability, safety, etc. May be performed by internal or external resources. | discipline document type
CFIHOS-20001539 | HX2701 | Report demonstrating compliance with local regulations and law. | discipline document type
CFIHOS-20001540 | NA3004 | A report documenting production criticality rating of equipment, sparing, maintenance testing and inspection requirements, spare parts requirements etc. Will feed into maintenance reference plan. | discipline document type
CFIHOS-20001541 | MR0519 | A report documenting assumptions and method determining computer analysis of cyclic loads due to vibratory equipment. (e.g. module and foundations for rotating equipment). | discipline document type
CFIHOS-20001542 | PX0519 | A report documenting assumptions and method determining computer analysis of cyclic loads due to vibratory equipment. (e.g. module and foundations for rotating equipment). | discipline document type
CFIHOS-20001543 | MP0519 | A report documenting assumptions and method determining computer analysis of cyclic loads due to vibratory equipment. (e.g. module and foundations for rotating equipment). | discipline document type
CFIHOS-20001544 | LA0519 | A report documenting assumptions and method determining computer analysis of cyclic loads due to vibratory equipment. (e.g. module and foundations for rotating equipment). | discipline document type
CFIHOS-20001545 | RA7176 | A report documenting method and results of heat treatment. Typically includes pyrometric charts or certificates confirming the heat treatment cycles have been conducted to 'purchasers' requirements. | discipline document type
CFIHOS-20001546 | CX7178 | A report documenting assumptions and method determining acceptable loading conditions prior to operation, including but not limited to load out, transport, and installation for handling and assembly. Intended to support handling/installation guidance to project team(s). | discipline document type
CFIHOS-20001547 | BA7178 | A report documenting assumptions and method determining acceptable loading conditions prior to operation, including but not limited to load out, transport, and installation for handling and assembly. Intended to support handling/installation guidance to project team(s). | discipline document type
CFIHOS-20001548 | BC7178 | A report documenting assumptions and method determining acceptable loading conditions prior to operation, including but not limited to load out, transport, and installation for handling and assembly. Intended to support handling/installation guidance to project team(s). | discipline document type
CFIHOS-20001549 | CS7177 | A report documenting assumptions and method determining that a vessel meets stability requirements during construction, tow, installation and operation phase for both intact and damage conditions as they apply based on latest deadweight weight estimate. For FPSO will cover several loading conditions. | discipline document type
CFIHOS-20001550 | AA7758 | A document describing required skill, knowledge, experience for a range of positions to execute the project. May address dates of requirement, quantities, etc. Includes job descriptions. | discipline document type
CFIHOS-20001551 | MP7770 | A specification that describes the deliverable in terms of form, fit, function, and performance characteristics to satisfy the intended use where interpretation is required.Includes most discipline specifications describing the functionality (e.g., relief and blowdown specification, surface coating, inspection specifications, operating envelopes, etc.). | discipline document type
CFIHOS-20001552 | BA7770 | A specification that describes the deliverable in terms of form, fit, function, and performance characteristics to satisfy the intended use where interpretation is required.Includes most discipline specifications describing the functionality (e.g., relief and blowdown specification, surface coating, inspection specifications, operating envelopes, etc.). | discipline document type
CFIHOS-20001553 | BC7770 | A specification that describes the deliverable in terms of form, fit, function, and performance characteristics to satisfy the intended use where interpretation is required.Includes most discipline specifications describing the functionality (e.g., relief and blowdown specification, surface coating, inspection specifications, operating envelopes, etc.). | discipline document type
CFIHOS-20001554 | RA7770 | A specification that describes the deliverable in terms of form, fit, function, and performance characteristics to satisfy the intended use where interpretation is required.Includes most discipline specifications describing the functionality (e.g., relief and blowdown specification, surface coating, inspection specifications, operating envelopes, etc.). | discipline document type
CFIHOS-20001555 | QA7770 | A specification that describes the deliverable in terms of form, fit, function, and performance characteristics to satisfy the intended use where interpretation is required.Includes most discipline specifications describing the functionality (e.g., relief and blowdown specification, surface coating, inspection specifications, operating envelopes, etc.). | discipline document type
CFIHOS-20001556 | BC5799 | A document outlining purpose and approach for commissioning and start-up. | discipline document type
CFIHOS-20001557 | BA5980 | A document outlining the application of a philosophical stance for decisions and the resulting principles that are to be followed to achieve the intent. Typically developed based on a philosophy. | discipline document type
CFIHOS-20001558 | CS5980 | A document outlining the application of a philosophical stance for decisions and the resulting principles that are to be followed to achieve the intent. Typically developed based on a philosophy. | discipline document type
CFIHOS-20001559 | PX5980 | A document outlining the application of a philosophical stance for decisions and the resulting principles that are to be followed to achieve the intent. Typically developed based on a philosophy. | discipline document type
CFIHOS-20001560 | NA5980 | A document outlining the application of a philosophical stance for decisions and the resulting principles that are to be followed to achieve the intent. Typically developed based on a philosophy. | discipline document type
CFIHOS-20001561 | BC5980 | A document outlining the application of a philosophical stance for decisions and the resulting principles that are to be followed to achieve the intent. Typically developed based on a philosophy. | discipline document type
CFIHOS-20001562 | VA5980 | A document outlining the application of a philosophical stance for decisions and the resulting principles that are to be followed to achieve the intent. Typically developed based on a philosophy. | discipline document type
CFIHOS-20001563 | CX8371 | A study describing the assumptions and process of selection of suitable piling hammers for pile installation. | discipline document type
CFIHOS-20001564 | EA8218 | A document assessing different physical configurations of a set of equipment and explaining the rationale supporting the adoption of a particular layout. | discipline document type
CFIHOS-20001565 | EA8380 | A document detailing the result of a professional evaluation and/or investigation of a specific subject. Not to be used if a more specific document type can be used. Can be used for singular/specialty deliverables which do not have a unique document type. | discipline document type
CFIHOS-20001566 | NA8380 | A document detailing the result of a professional evaluation and/or investigation of a specific subject. Not to be used if a more specific document type can be used. Can be used for singular/specialty deliverables which do not have a unique document type. | discipline document type
CFIHOS-20001567 | LA8380 | A document detailing the result of a professional evaluation and/or investigation of a specific subject. Not to be used if a more specific document type can be used. Can be used for singular/specialty deliverables which do not have a unique document type. | discipline document type
CFIHOS-20001568 | WA8380 | A document detailing the result of a professional evaluation and/or investigation of a specific subject. Not to be used if a more specific document type can be used. Can be used for singular/specialty deliverables which do not have a unique document type. | discipline document type
CFIHOS-20001569 | JA7180 | A written account of activities, conditions, occurrences, observations, or investigations at a specific time. Not to be used if a more specific document type can be used. Can be used for singular/specialty deliverables which do not have a unique document type. May include presentation. | discipline document type
CFIHOS-20001570 | BC4301 | A collection of activities tracking responsible parties and status, including but not limited to punch lists, issues lists, and check lists. | discipline document type
CFIHOS-20001571 | MX4301 | A collection of activities tracking responsible parties and status, including but not limited to punch lists, issues lists, and check lists. | discipline document type
CFIHOS-20001572 | MP4301 | A collection of activities tracking responsible parties and status, including but not limited to punch lists, issues lists, and check lists. | discipline document type
CFIHOS-20001573 | QA5706 | A plan assuring that standards of quality are being met by systematically monitoring and evaluating the various aspects of deliverables vs standards. Predecessor to 'document distribution matrix'. | discipline document type
CFIHOS-20001574 | LA3309 | A consolidated list of assemblies or bulk material showing the quantity of each required to suit a purpose. Use 'bill of materials' for sub assemblies and parts. | discipline document type
CFIHOS-20001575 | MP3309 | A consolidated list of assemblies or bulk material showing the quantity of each required to suit a purpose. Use 'bill of materials' for sub assemblies and parts. | discipline document type
CFIHOS-20001576 | CS3309 | A consolidated list of assemblies or bulk material showing the quantity of each required to suit a purpose. Use 'bill of materials' for sub assemblies and parts. | discipline document type
CFIHOS-20001577 | MH0980 | A schematic diagram which shows the relation between the main functions or the main component in the plant or group of plants. | discipline document type
CFIHOS-20001578 | BA8502 | Request (e.g., from a Contractor) for clarification of scope, technical details, or assumptions. | discipline document type
CFIHOS-20001579 | LA2404 | A diagram detailing assembly and fabrication. | discipline document type
CFIHOS-20001580 | BC1979 | Data stored in a proprietary (e.g. SPI Watcom) or neutral (e.g. CSV) format from which multiple information contents can be generated by computer software (e.g. EDW). Includes '3D model'. | discipline document type
CFIHOS-20001581 | LA1979 | Data stored in a proprietary (e.g. SPI Watcom) or neutral (e.g. CSV) format from which multiple information contents can be generated by computer software (e.g. EDW). Includes '3D model'. | discipline document type
CFIHOS-20001582 | MP1979 | Data stored in a proprietary (e.g. SPI Watcom) or neutral (e.g. CSV) format from which multiple information contents can be generated by computer software (e.g. EDW). Includes '3D model'. | discipline document type
CFIHOS-20001583 | CS1979 | Data stored in a proprietary (e.g. SPI Watcom) or neutral (e.g. CSV) format from which multiple information contents can be generated by computer software (e.g. EDW). Includes '3D model'. | discipline document type
CFIHOS-20001584 | TA1979 | Data stored in a proprietary (e.g. SPI Watcom) or neutral (e.g. CSV) format from which multiple information contents can be generated by computer software (e.g. EDW). Includes '3D model'. | discipline document type
CFIHOS-20001585 | AA9005 | Declaration that contains sufficient information to enable an recipient of the declaration of conformity to identify the issuer of the declaration, the object of the declaration, the standards and other specified requirements with which conformity is declared, and the person signing for and on behalf of the issuer of the declaration of conformity (first party). | discipline document type
CFIHOS-20001586 | CB1206 | A calculations prepared in order to prove that the item of equipment or system selected meets the design criteria. | discipline document type
CFIHOS-20001587 | MX1206 | A calculations prepared in order to prove that the item of equipment or system selected meets the design criteria. | discipline document type
CFIHOS-20001588 | UA1206 | A calculations prepared in order to prove that the item of equipment or system selected meets the design criteria. | discipline document type
CFIHOS-20001589 | CB2105 | A datasheet which provides precise information about a tag and compliments equipment specification. | discipline document type
CFIHOS-20001590 | CX2105 | A datasheet which provides precise information about a tag and compliments equipment specification. | discipline document type
CFIHOS-20001591 | HS2105 | A datasheet which provides precise information about a tag and compliments equipment specification. | discipline document type
CFIHOS-20001592 | MP8218 | A document assessing different physical configurations of a set of equipment and explaining the rationale supporting the adoption of a particular layout. | discipline document type
CFIHOS-20001593 | MP7403 | A report documenting verification of a design, based on comparison with standards, constructability, operability, safety, etc. May be performed by internal or external resources. | discipline document type
CFIHOS-20001594 | CB2320 | A sliced view of a part or component that shows its internal make up. | discipline document type
CFIHOS-20001595 | EA2320 | A sliced view of a part or component that shows its internal make up. | discipline document type
CFIHOS-20001596 | MH2320 | A sliced view of a part or component that shows its internal make up. | discipline document type
CFIHOS-20001597 | MP2320 | A sliced view of a part or component that shows its internal make up. | discipline document type
CFIHOS-20001598 | HS2320 | A sliced view of a part or component that shows its internal make up. | discipline document type
CFIHOS-20001599 | TA2320 | A sliced view of a part or component that shows its internal make up. | discipline document type
CFIHOS-20001600 | MH4322 | A customized list developed to support discipline activities, extract from a Register that is used as a secondary reference (i.e. not the master). Considers all potential disciplines. Covers: conduits, panels, pipe supports, piping speciality items, lighting, etc. | discipline document type
CFIHOS-20001601 | MX4322 | A customized list developed to support discipline activities, extract from a Register that is used as a secondary reference (i.e. not the master). Considers all potential disciplines. Covers: conduits, panels, pipe supports, piping speciality items, lighting, etc. | discipline document type
CFIHOS-20001602 | HS4322 | A customized list developed to support discipline activities, extract from a Register that is used as a secondary reference (i.e. not the master). Considers all potential disciplines. Covers: conduits, panels, pipe supports, piping speciality items, lighting, etc. | discipline document type
CFIHOS-20001603 | UA4322 | A customized list developed to support discipline activities, extract from a Register that is used as a secondary reference (i.e. not the master). Considers all potential disciplines. Covers: conduits, panels, pipe supports, piping speciality items, lighting, etc. | discipline document type
CFIHOS-20001604 | EA9001 | A document defining testing and acceptance criteria for the equipment as tested from factory prior to shipment. | discipline document type
CFIHOS-20001605 | MH9001 | A document defining testing and acceptance criteria for the equipment as tested from factory prior to shipment. | discipline document type
CFIHOS-20001606 | IN9001 | A document defining testing and acceptance criteria for the equipment as tested from factory prior to shipment. | discipline document type
CFIHOS-20001607 | MR9001 | A document defining testing and acceptance criteria for the equipment as tested from factory prior to shipment. | discipline document type
CFIHOS-20001608 | MS9001 | A document defining testing and acceptance criteria for the equipment as tested from factory prior to shipment. | discipline document type
CFIHOS-20001609 | UA9001 | A document defining testing and acceptance criteria for the equipment as tested from factory prior to shipment. | discipline document type
CFIHOS-20001610 | TA9001 | A document defining testing and acceptance criteria for the equipment as tested from factory prior to shipment. | discipline document type
CFIHOS-20001611 | EA9003 | Records demonstrating that the equipment has been tested according to the factory acceptance test procedure prior to shipment. | discipline document type
CFIHOS-20001612 | MH9003 | Records demonstrating that the equipment has been tested according to the factory acceptance test procedure prior to shipment. | discipline document type
CFIHOS-20001613 | IN9003 | Records demonstrating that the equipment has been tested according to the factory acceptance test procedure prior to shipment. | discipline document type
CFIHOS-20001614 | MR9003 | Records demonstrating that the equipment has been tested according to the factory acceptance test procedure prior to shipment. | discipline document type
CFIHOS-20001615 | MS9003 | Records demonstrating that the equipment has been tested according to the factory acceptance test procedure prior to shipment. | discipline document type
CFIHOS-20001616 | UA9003 | Records demonstrating that the equipment has been tested according to the factory acceptance test procedure prior to shipment. | discipline document type
CFIHOS-20001617 | TA9003 | Records demonstrating that the equipment has been tested according to the factory acceptance test procedure prior to shipment. | discipline document type
CFIHOS-20001618 | LA0502 | Verification of module/substructure design for cyclic loads. | discipline document type
CFIHOS-20001619 | CS0502 | Verification of module/substructure design for cyclic loads. | discipline document type
CFIHOS-20001620 | BC0480 | A document which records scope and obligations as mutually agreed between two or more parties. | discipline document type
CFIHOS-20001621 | BA0480 | A document which records scope and obligations as mutually agreed between two or more parties. | discipline document type
CFIHOS-20001622 | VA0480 | A document which records scope and obligations as mutually agreed between two or more parties. | discipline document type
CFIHOS-20001623 | HX0480 | A document which records scope and obligations as mutually agreed between two or more parties. | discipline document type
CFIHOS-20001624 | JA0480 | A document which records scope and obligations as mutually agreed between two or more parties. | discipline document type
CFIHOS-20001625 | SA0480 | A document which records scope and obligations as mutually agreed between two or more parties. | discipline document type
CFIHOS-20001626 | MX0480 | A document which records scope and obligations as mutually agreed between two or more parties. | discipline document type
CFIHOS-20001627 | OA0480 | A document which records scope and obligations as mutually agreed between two or more parties. | discipline document type
CFIHOS-20001628 | PX0480 | A document which records scope and obligations as mutually agreed between two or more parties. | discipline document type
CFIHOS-20001629 | CS0480 | A document which records scope and obligations as mutually agreed between two or more parties. | discipline document type
CFIHOS-20001630 | CS0580 | A report documenting assumptions and method determining objective analysis of a set of data. Not to be used if a more specific document type can be used. Can be used for singular/specialty deliverables which do not have a unique document type. | discipline document type
CFIHOS-20001631 | RA4018 | A diagram showing the main features and locations of major items. Usually has some dimensions to convey spatial relationships but is generally inadequate for construction. | discipline document type
CFIHOS-20001632 | HS4018 | A diagram showing the main features and locations of major items. Usually has some dimensions to convey spatial relationships but is generally inadequate for construction. | discipline document type
CFIHOS-20001633 | BC1380 | A document showing inputs, formulas, rationale, and conclusions/mathematical results as required to enhance design or bound activities. | discipline document type
CFIHOS-20001634 | BA1380 | A document showing inputs, formulas, rationale, and conclusions/mathematical results as required to enhance design or bound activities. | discipline document type
CFIHOS-20001635 | CG1380 | A document showing inputs, formulas, rationale, and conclusions/mathematical results as required to enhance design or bound activities. | discipline document type
CFIHOS-20001636 | HS1380 | A document showing inputs, formulas, rationale, and conclusions/mathematical results as required to enhance design or bound activities. | discipline document type
CFIHOS-20001637 | CS1380 | A document showing inputs, formulas, rationale, and conclusions/mathematical results as required to enhance design or bound activities. | discipline document type
CFIHOS-20001638 | CX1580 | A document certifying compliance with specified requirements. [e.g., certificates needed for re-certifying, occupancy certificate, product certificates].Not to be used if a more specific document type can be used. Can be used for singular/specialty deliverables which do not have a unique document type. | discipline document type
CFIHOS-20001639 | EA1580 | A document certifying compliance with specified requirements. [e.g., certificates needed for re-certifying, occupancy certificate, product certificates].Not to be used if a more specific document type can be used. Can be used for singular/specialty deliverables which do not have a unique document type. | discipline document type
CFIHOS-20001640 | LA1580 | A document certifying compliance with specified requirements. [e.g., certificates needed for re-certifying, occupancy certificate, product certificates].Not to be used if a more specific document type can be used. Can be used for singular/specialty deliverables which do not have a unique document type. | discipline document type
CFIHOS-20001641 | QA1580 | A document certifying compliance with specified requirements. [e.g., certificates needed for re-certifying, occupancy certificate, product certificates].Not to be used if a more specific document type can be used. Can be used for singular/specialty deliverables which do not have a unique document type. | discipline document type
CFIHOS-20001642 | HS1580 | A document certifying compliance with specified requirements. [e.g., certificates needed for re-certifying, occupancy certificate, product certificates].Not to be used if a more specific document type can be used. Can be used for singular/specialty deliverables which do not have a unique document type. | discipline document type
CFIHOS-20001643 | UA1580 | A document certifying compliance with specified requirements. [e.g., certificates needed for re-certifying, occupancy certificate, product certificates].Not to be used if a more specific document type can be used. Can be used for singular/specialty deliverables which do not have a unique document type. | discipline document type
CFIHOS-20001644 | RA2321 | A diagram not otherwise described in another document type. Not to be used if a more specific document type can be used. Can be used for singular/specialty deliverables which do not have a unique document type. | discipline document type
CFIHOS-20001645 | HS2321 | A diagram not otherwise described in another document type. Not to be used if a more specific document type can be used. Can be used for singular/specialty deliverables which do not have a unique document type. | discipline document type
CFIHOS-20001646 | CB4380 | A collection of values with a relationship to a specific topic or object that could be either technical or business related. | discipline document type
CFIHOS-20001647 | BC4380 | A collection of values with a relationship to a specific topic or object that could be either technical or business related. | discipline document type
CFIHOS-20001648 | BA4380 | A collection of values with a relationship to a specific topic or object that could be either technical or business related. | discipline document type
CFIHOS-20001649 | EA4380 | A collection of values with a relationship to a specific topic or object that could be either technical or business related. | discipline document type
CFIHOS-20001650 | MH4380 | A collection of values with a relationship to a specific topic or object that could be either technical or business related. | discipline document type
CFIHOS-20001651 | MX4380 | A collection of values with a relationship to a specific topic or object that could be either technical or business related. | discipline document type
CFIHOS-20001652 | OA4380 | A collection of values with a relationship to a specific topic or object that could be either technical or business related. | discipline document type
CFIHOS-20001653 | MP4380 | A collection of values with a relationship to a specific topic or object that could be either technical or business related. | discipline document type
CFIHOS-20001654 | AA4380 | A collection of values with a relationship to a specific topic or object that could be either technical or business related. | discipline document type
CFIHOS-20001655 | HS4380 | A collection of values with a relationship to a specific topic or object that could be either technical or business related. | discipline document type
CFIHOS-20001656 | CS4380 | A collection of values with a relationship to a specific topic or object that could be either technical or business related. | discipline document type
CFIHOS-20001657 | CB4880 | A document that describes methods of working to be used to accomplish an activity. Warning: this should not be a compilation of other deliverables. Not to be used if a more specific document type can be used. Can be used for singular/specialty deliverables which do not have a unique document type. | discipline document type
CFIHOS-20001658 | CX4880 | A document that describes methods of working to be used to accomplish an activity. Warning: this should not be a compilation of other deliverables. Not to be used if a more specific document type can be used. Can be used for singular/specialty deliverables which do not have a unique document type. | discipline document type
CFIHOS-20001659 | VA4880 | A document that describes methods of working to be used to accomplish an activity. Warning: this should not be a compilation of other deliverables. Not to be used if a more specific document type can be used. Can be used for singular/specialty deliverables which do not have a unique document type. | discipline document type
CFIHOS-20001660 | EA4880 | A document that describes methods of working to be used to accomplish an activity. Warning: this should not be a compilation of other deliverables. Not to be used if a more specific document type can be used. Can be used for singular/specialty deliverables which do not have a unique document type. | discipline document type
CFIHOS-20001661 | MH4880 | A document that describes methods of working to be used to accomplish an activity. Warning: this should not be a compilation of other deliverables. Not to be used if a more specific document type can be used. Can be used for singular/specialty deliverables which do not have a unique document type. | discipline document type
CFIHOS-20001662 | IN4880 | A document that describes methods of working to be used to accomplish an activity. Warning: this should not be a compilation of other deliverables. Not to be used if a more specific document type can be used. Can be used for singular/specialty deliverables which do not have a unique document type. | discipline document type
CFIHOS-20001663 | MX4880 | A document that describes methods of working to be used to accomplish an activity. Warning: this should not be a compilation of other deliverables. Not to be used if a more specific document type can be used. Can be used for singular/specialty deliverables which do not have a unique document type. | discipline document type
CFIHOS-20001664 | MP4880 | A document that describes methods of working to be used to accomplish an activity. Warning: this should not be a compilation of other deliverables. Not to be used if a more specific document type can be used. Can be used for singular/specialty deliverables which do not have a unique document type. | discipline document type
CFIHOS-20001665 | HS4880 | A document that describes methods of working to be used to accomplish an activity. Warning: this should not be a compilation of other deliverables. Not to be used if a more specific document type can be used. Can be used for singular/specialty deliverables which do not have a unique document type. | discipline document type
CFIHOS-20001666 | UA4880 | A document that describes methods of working to be used to accomplish an activity. Warning: this should not be a compilation of other deliverables. Not to be used if a more specific document type can be used. Can be used for singular/specialty deliverables which do not have a unique document type. | discipline document type
CFIHOS-20001667 | CB5680 | A document outlining the premise and intent for decisions that are to be followed regarding a specific subject. Typically provided as instruction from 'owner operator'. | discipline document type
CFIHOS-20001668 | BC5680 | A document outlining the premise and intent for decisions that are to be followed regarding a specific subject. Typically provided as instruction from 'owner operator'. | discipline document type
CFIHOS-20001669 | HE5680 | A document outlining the premise and intent for decisions that are to be followed regarding a specific subject. Typically provided as instruction from 'owner operator'. | discipline document type
CFIHOS-20001670 | RA5680 | A document outlining the premise and intent for decisions that are to be followed regarding a specific subject. Typically provided as instruction from 'owner operator'. | discipline document type
CFIHOS-20001671 | MX5680 | A document outlining the premise and intent for decisions that are to be followed regarding a specific subject. Typically provided as instruction from 'owner operator'. | discipline document type
CFIHOS-20001672 | MR5680 | A document outlining the premise and intent for decisions that are to be followed regarding a specific subject. Typically provided as instruction from 'owner operator'. | discipline document type
CFIHOS-20001673 | LA5680 | A document outlining the premise and intent for decisions that are to be followed regarding a specific subject. Typically provided as instruction from 'owner operator'. | discipline document type
CFIHOS-20001674 | MP5680 | A document outlining the premise and intent for decisions that are to be followed regarding a specific subject. Typically provided as instruction from 'owner operator'. | discipline document type
CFIHOS-20001675 | AA5680 | A document outlining the premise and intent for decisions that are to be followed regarding a specific subject. Typically provided as instruction from 'owner operator'. | discipline document type
CFIHOS-20001676 | HS5680 | A document outlining the premise and intent for decisions that are to be followed regarding a specific subject. Typically provided as instruction from 'owner operator'. | discipline document type
CFIHOS-20001677 | HP5680 | A document outlining the premise and intent for decisions that are to be followed regarding a specific subject. Typically provided as instruction from 'owner operator'. | discipline document type
CFIHOS-20001678 | CB5880 | A document capturing what particular activities and requirements will be executed and delivered. Typically the plan is built upon a strategy. | discipline document type
CFIHOS-20001679 | EA5880 | A document capturing what particular activities and requirements will be executed and delivered. Typically the plan is built upon a strategy. | discipline document type
CFIHOS-20001680 | CG5880 | A document capturing what particular activities and requirements will be executed and delivered. Typically the plan is built upon a strategy. | discipline document type
CFIHOS-20001681 | MH5880 | A document capturing what particular activities and requirements will be executed and delivered. Typically the plan is built upon a strategy. | discipline document type
CFIHOS-20001682 | JA5880 | A document capturing what particular activities and requirements will be executed and delivered. Typically the plan is built upon a strategy. | discipline document type
CFIHOS-20001683 | MX5880 | A document capturing what particular activities and requirements will be executed and delivered. Typically the plan is built upon a strategy. | discipline document type
CFIHOS-20001684 | MP5880 | A document capturing what particular activities and requirements will be executed and delivered. Typically the plan is built upon a strategy. | discipline document type
CFIHOS-20001685 | HS5880 | A document capturing what particular activities and requirements will be executed and delivered. Typically the plan is built upon a strategy. | discipline document type
CFIHOS-20001686 | CS5880 | A document capturing what particular activities and requirements will be executed and delivered. Typically the plan is built upon a strategy. | discipline document type
CFIHOS-20001687 | TA5880 | A document capturing what particular activities and requirements will be executed and delivered. Typically the plan is built upon a strategy. | discipline document type
CFIHOS-20001688 | FA6180 | A document which describes a set of logically sequenced instructions to execute an activity. Not to be used if a more specific document type can be used. Can be used for singular/speciality deliverables which do not have a unique document type. | discipline document type
CFIHOS-20001689 | SA6180 | A document which describes a set of logically sequenced instructions to execute an activity. Not to be used if a more specific document type can be used. Can be used for singular/speciality deliverables which do not have a unique document type. | discipline document type
CFIHOS-20001690 | MS6180 | A document which describes a set of logically sequenced instructions to execute an activity. Not to be used if a more specific document type can be used. Can be used for singular/speciality deliverables which do not have a unique document type. | discipline document type
CFIHOS-20001691 | AA6180 | A document which describes a set of logically sequenced instructions to execute an activity. Not to be used if a more specific document type can be used. Can be used for singular/speciality deliverables which do not have a unique document type. | discipline document type
CFIHOS-20001692 | QA6180 | A document which describes a set of logically sequenced instructions to execute an activity. Not to be used if a more specific document type can be used. Can be used for singular/speciality deliverables which do not have a unique document type. | discipline document type
CFIHOS-20001693 | HE6680 | An authoritative collection of values with a relationship to a specific topic or object that could be either technical or business related. The columns of this collection are specified and controlled. | discipline document type
CFIHOS-20001694 | CX7180 | A written account of activities, conditions, occurrences, observations, or investigations at a specific time. Not to be used if a more specific document type can be used. Can be used for singular/specialty deliverables which do not have a unique document type. May include presentation. | discipline document type
CFIHOS-20001695 | BC7180 | A written account of activities, conditions, occurrences, observations, or investigations at a specific time. Not to be used if a more specific document type can be used. Can be used for singular/specialty deliverables which do not have a unique document type. May include presentation. | discipline document type
CFIHOS-20001696 | CG7180 | A written account of activities, conditions, occurrences, observations, or investigations at a specific time. Not to be used if a more specific document type can be used. Can be used for singular/specialty deliverables which do not have a unique document type. May include presentation. | discipline document type
CFIHOS-20001697 | SA7180 | A written account of activities, conditions, occurrences, observations, or investigations at a specific time. Not to be used if a more specific document type can be used. Can be used for singular/specialty deliverables which do not have a unique document type. May include presentation. | discipline document type
CFIHOS-20001698 | CS7180 | A written account of activities, conditions, occurrences, observations, or investigations at a specific time. Not to be used if a more specific document type can be used. Can be used for singular/specialty deliverables which do not have a unique document type. May include presentation. | discipline document type
CFIHOS-20001699 | UA7180 | A written account of activities, conditions, occurrences, observations, or investigations at a specific time. Not to be used if a more specific document type can be used. Can be used for singular/specialty deliverables which do not have a unique document type. May include presentation. | discipline document type
CFIHOS-20001700 | FA7480 | A report documenting results of a review. Not to be used if a more specific document type can be used. Can be used for singular/specialty deliverables which do not have a unique document type. | discipline document type
CFIHOS-20001701 | IN7480 | A report documenting results of a review. Not to be used if a more specific document type can be used. Can be used for singular/specialty deliverables which do not have a unique document type. | discipline document type
CFIHOS-20001702 | MX7480 | A report documenting results of a review. Not to be used if a more specific document type can be used. Can be used for singular/specialty deliverables which do not have a unique document type. | discipline document type
CFIHOS-20001703 | QA7480 | A report documenting results of a review. Not to be used if a more specific document type can be used. Can be used for singular/specialty deliverables which do not have a unique document type. | discipline document type
CFIHOS-20001704 | HS7480 | A report documenting results of a review. Not to be used if a more specific document type can be used. Can be used for singular/specialty deliverables which do not have a unique document type. | discipline document type
CFIHOS-20001705 | HE7880 | A document formally establishing the mandatory limits or parameters which are to be met. Not to be used if a more specific document type can be used. Can be used for singular/specialty deliverables which do not have a unique document type. | discipline document type
CFIHOS-20001706 | HS7880 | A document formally establishing the mandatory limits or parameters which are to be met. Not to be used if a more specific document type can be used. Can be used for singular/specialty deliverables which do not have a unique document type. | discipline document type
CFIHOS-20001707 | HP7880 | A document formally establishing the mandatory limits or parameters which are to be met. Not to be used if a more specific document type can be used. Can be used for singular/specialty deliverables which do not have a unique document type. | discipline document type
CFIHOS-20001708 | CB5980 | A document outlining the application of a philosophical stance for decisions and the resulting principles that are to be followed to achieve the intent. Typically developed based on a philosophy. | discipline document type
CFIHOS-20001709 | BC8380 | A document detailing the result of a professional evaluation and/or investigation of a specific subject. Not to be used if a more specific document type can be used. Can be used for singular/specialty deliverables which do not have a unique document type. | discipline document type
CFIHOS-20001710 | VA8380 | A document detailing the result of a professional evaluation and/or investigation of a specific subject. Not to be used if a more specific document type can be used. Can be used for singular/specialty deliverables which do not have a unique document type. | discipline document type
CFIHOS-20001711 | FA8380 | A document detailing the result of a professional evaluation and/or investigation of a specific subject. Not to be used if a more specific document type can be used. Can be used for singular/specialty deliverables which do not have a unique document type. | discipline document type
CFIHOS-20001712 | HE8380 | A document detailing the result of a professional evaluation and/or investigation of a specific subject. Not to be used if a more specific document type can be used. Can be used for singular/specialty deliverables which do not have a unique document type. | discipline document type
CFIHOS-20001713 | MH8380 | A document detailing the result of a professional evaluation and/or investigation of a specific subject. Not to be used if a more specific document type can be used. Can be used for singular/specialty deliverables which do not have a unique document type. | discipline document type
CFIHOS-20001714 | RA8380 | A document detailing the result of a professional evaluation and/or investigation of a specific subject. Not to be used if a more specific document type can be used. Can be used for singular/specialty deliverables which do not have a unique document type. | discipline document type
CFIHOS-20001715 | HS8380 | A document detailing the result of a professional evaluation and/or investigation of a specific subject. Not to be used if a more specific document type can be used. Can be used for singular/specialty deliverables which do not have a unique document type. | discipline document type
CFIHOS-20001716 | UA8380 | A document detailing the result of a professional evaluation and/or investigation of a specific subject. Not to be used if a more specific document type can be used. Can be used for singular/specialty deliverables which do not have a unique document type. | discipline document type
CFIHOS-20001717 | MH2322 | Installation refers to the mounting, setting, erection, etc. of equipment and accessories. These diagrams are for transient activity during installation (eg. sequence of activity) and not finished work. | discipline document type
CFIHOS-20001718 | CB0900 | A diagram detailing insulation, including anchoring and expansion joints, etc. Includes refractory. | discipline document type
CFIHOS-20001719 | MP2341 | A diagrams documenting Interfaces and demarcation of responsibilities between different organizations (e.g. battery limits, terminations). | discipline document type
CFIHOS-20001720 | BA4024 | A plan view diagram of a plant/group of plants showing the interfaces of layout diagrams of components. Typically only shows major equipment and infrastructure to provide context and orientation. | discipline document type
CFIHOS-20001721 | CB4033 | A diagram showing the precise location of assets/objects at a plant, process unit, or area basis relative to surrounding structures and equipment. | discipline document type
CFIHOS-20001722 | LA4033 | A diagram showing the precise location of assets/objects at a plant, process unit, or area basis relative to surrounding structures and equipment. | discipline document type
CFIHOS-20001723 | MX9006 | A document certifying compliance with an applicable standard and can be safely used for lifting and handling for the applicable load stated. | discipline document type
CFIHOS-20001724 | CS2111 | A datasheet which provides precise information about a equipment/model or package which shows how it meets the 'equipment specification' and the 'design datasheet requirements'; includes noise and other test results prepared by manufacturer/supplier. | discipline document type
CFIHOS-20001725 | SA4336 | A list describing the contents of a shipment received. | discipline document type
CFIHOS-20001726 | CX2401 | A diagram showing all dimensions, length width or diameter depending on square vs round. Shows welding detail if splices for steel piles. Show where all reinforcing steel (rebar) or pretensioned cable configuration and tension for concrete. | discipline document type
CFIHOS-20001727 | MP6046 | A procedure documenting specific steps to conduct inspection of an asset/object. Typically details boundaries of the test, isolations, method of pressurization, required hold intervals etc. Includes hydrostatic, pneumatic, vacuum and leak test/examinations. | discipline document type
CFIHOS-20001728 | EA5306 | A document describing the process control functionality (e.g. level control). | discipline document type
CFIHOS-20001729 | MH5306 | A document describing the process control functionality (e.g. level control). | discipline document type
CFIHOS-20001730 | UA5306 | A document describing the process control functionality (e.g. level control). | discipline document type
CFIHOS-20001731 | TA5306 | A document describing the process control functionality (e.g. level control). | discipline document type
CFIHOS-20001732 | VA7303 | A request with a brief description of the parts to be ordered, with a statement of the pertinent drawings, specifications, etc., as well as a list of drawings and documents to be provided by the manufacturer/supplier. | discipline document type
CFIHOS-20001733 | KA0709 | An assessment which details the quantitative or qualitative risk related to a specific scenario presented to 'company'. | discipline document type
CFIHOS-20001734 | MP2373 | A diagram showing alignment of cables and pipelines between plants. Includes alignment sheet for pipelines. | discipline document type
CFIHOS-20001735 | HX9007 | This document shall verify the level of the safety integrity level (SIL) and shall include necessary performance data according to authority regulations. | discipline document type
CFIHOS-20001736 | MH2580 | A pictorial representation of the main elements and functions of a control circuit for electrical equipment with input/output sources (switches, relays etc.) and their relationships. Details logic functions of the circuit. | discipline document type
CFIHOS-20001737 | EA9002 | A document defining manufacturers recommended site tests for the equipment. | discipline document type
CFIHOS-20001738 | MH9002 | A document defining manufacturers recommended site tests for the equipment. | discipline document type
CFIHOS-20001739 | IN9002 | A document defining manufacturers recommended site tests for the equipment. | discipline document type
CFIHOS-20001740 | MR9002 | A document defining manufacturers recommended site tests for the equipment. | discipline document type
CFIHOS-20001741 | MS9002 | A document defining manufacturers recommended site tests for the equipment. | discipline document type
CFIHOS-20001742 | TA9002 | A document defining manufacturers recommended site tests for the equipment. | discipline document type
CFIHOS-20001743 | EA9004 | Records demonstrating that the equipment has been tested according to the site acceptance test procedure. | discipline document type
CFIHOS-20001744 | MH9004 | Records demonstrating that the equipment has been tested according to the site acceptance test procedure. | discipline document type
CFIHOS-20001745 | IN9004 | Records demonstrating that the equipment has been tested according to the site acceptance test procedure. | discipline document type
CFIHOS-20001746 | MR9004 | Records demonstrating that the equipment has been tested according to the site acceptance test procedure. | discipline document type
CFIHOS-20001747 | MS9004 | Records demonstrating that the equipment has been tested according to the site acceptance test procedure. | discipline document type
CFIHOS-20001748 | TA9004 | Records demonstrating that the equipment has been tested according to the site acceptance test procedure. | discipline document type
CFIHOS-20001749 | BC4354 | A list of recommended listing of spares received from vendor/manufacturer to support installation, commissioning, operation or maintenance. | discipline document type
CFIHOS-20001750 | MP3323 | A communication documenting how an engineering or maintenance issue will be resolved and what the implication of the solution is. | discipline document type
CFIHOS-20001751 | AA3323 | A communication documenting how an engineering or maintenance issue will be resolved and what the implication of the solution is. | discipline document type
CFIHOS-20001752 | CB6999 | A document capturing the results of a technical and/or commercial evaluation of tender based on pre-defined criteria and/or conditioning for purposes of selection and award. | discipline document type
CFIHOS-20001753 | CX6999 | A document capturing the results of a technical and/or commercial evaluation of tender based on pre-defined criteria and/or conditioning for purposes of selection and award. | discipline document type
CFIHOS-20001754 | EA6999 | A document capturing the results of a technical and/or commercial evaluation of tender based on pre-defined criteria and/or conditioning for purposes of selection and award. | discipline document type
CFIHOS-20001755 | MH6999 | A document capturing the results of a technical and/or commercial evaluation of tender based on pre-defined criteria and/or conditioning for purposes of selection and award. | discipline document type
CFIHOS-20001756 | IN6999 | A document capturing the results of a technical and/or commercial evaluation of tender based on pre-defined criteria and/or conditioning for purposes of selection and award. | discipline document type
CFIHOS-20001757 | MX6999 | A document capturing the results of a technical and/or commercial evaluation of tender based on pre-defined criteria and/or conditioning for purposes of selection and award. | discipline document type
CFIHOS-20001758 | LA6999 | A document capturing the results of a technical and/or commercial evaluation of tender based on pre-defined criteria and/or conditioning for purposes of selection and award. | discipline document type
CFIHOS-20001759 | MP6999 | A document capturing the results of a technical and/or commercial evaluation of tender based on pre-defined criteria and/or conditioning for purposes of selection and award. | discipline document type
CFIHOS-20001760 | HS6999 | A document capturing the results of a technical and/or commercial evaluation of tender based on pre-defined criteria and/or conditioning for purposes of selection and award. | discipline document type
CFIHOS-20001761 | CS6999 | A document capturing the results of a technical and/or commercial evaluation of tender based on pre-defined criteria and/or conditioning for purposes of selection and award. | discipline document type
CFIHOS-20001762 | UA6999 | A document capturing the results of a technical and/or commercial evaluation of tender based on pre-defined criteria and/or conditioning for purposes of selection and award. | discipline document type
CFIHOS-20001763 | TA6999 | A document capturing the results of a technical and/or commercial evaluation of tender based on pre-defined criteria and/or conditioning for purposes of selection and award. | discipline document type
CFIHOS-20001764 | PX8263 | A document detailing the result from thermal expansion and informing design regarding the need for loops and expansion joints. | discipline document type
CFIHOS-20001765 | CS1231 | Includes mass, buoyancy, and calculations used in the design of weight coating (eg. on submerged pipelines). | discipline document type
CFIHOS-20001766 | AA3375 | Step by step instruction for the accomplishment of a task. more detailed than a procedure. | discipline document type
CFIHOS-20001767 | BA1457 | A document certifying a scope or project activity has been successfully completed and tested for functionality. | discipline document type
CFIHOS-20001768 | LA6061 | A procedure to perform a test that equipment or systems are functioning and performing according to the specifications, function descriptions and operating instructions. | discipline document type
CFIHOS-20001769 | MX6061 | A procedure to perform a test that equipment or systems are functioning and performing according to the specifications, function descriptions and operating instructions. | discipline document type
CFIHOS-20001770 | RA6061 | A procedure to perform a test that equipment or systems are functioning and performing according to the specifications, function descriptions and operating instructions. | discipline document type
CFIHOS-20001771 | EA6061 | A procedure to perform a test that equipment or systems are functioning and performing according to the specifications, function descriptions and operating instructions. | discipline document type
CFIHOS-20001772 | MH6061 | A procedure to perform a test that equipment or systems are functioning and performing according to the specifications, function descriptions and operating instructions. | discipline document type
CFIHOS-20001773 | IN6061 | A procedure to perform a test that equipment or systems are functioning and performing according to the specifications, function descriptions and operating instructions. | discipline document type
CFIHOS-20001774 | MR6061 | A procedure to perform a test that equipment or systems are functioning and performing according to the specifications, function descriptions and operating instructions. | discipline document type
CFIHOS-20001775 | MS6061 | A procedure to perform a test that equipment or systems are functioning and performing according to the specifications, function descriptions and operating instructions. | discipline document type
CFIHOS-20001776 | UA6061 | A procedure to perform a test that equipment or systems are functioning and performing according to the specifications, function descriptions and operating instructions. | discipline document type
CFIHOS-20001777 | TA6061 | A procedure to perform a test that equipment or systems are functioning and performing according to the specifications, function descriptions and operating instructions. | discipline document type
CFIHOS-20001778 | MP6061 | A procedure to perform a test that equipment or systems are functioning and performing according to the specifications, function descriptions and operating instructions. | discipline document type
CFIHOS-20001779 | QA6061 | A procedure to perform a test that equipment or systems are functioning and performing according to the specifications, function descriptions and operating instructions. | discipline document type
CFIHOS-20001780 | HE9008 | Quantified environmental information on the life cycle of a product to enable comparisons between products fulfilling the same function. | discipline document type
CFIHOS-20001781 | HE9009 | Methodology for assessing environmental impacts associated with all the stages of the life cycle of a commercial product, process, or service. | discipline document type
CFIHOS-20001782 | CB9012 | A diagram showing parts of a construction or a component, generally enlarged, and including specific information about the form and construction or about the assembly and joints. | discipline document type
CFIHOS-20001783 | CX9012 | A diagram showing parts of a construction or a component, generally enlarged, and including specific information about the form and construction or about the assembly and joints. | discipline document type
CFIHOS-20001784 | EA9012 | A diagram showing parts of a construction or a component, generally enlarged, and including specific information about the form and construction or about the assembly and joints. | discipline document type
CFIHOS-20001785 | HX9012 | A diagram showing parts of a construction or a component, generally enlarged, and including specific information about the form and construction or about the assembly and joints. | discipline document type
CFIHOS-20001786 | CI9012 | A diagram showing parts of a construction or a component, generally enlarged, and including specific information about the form and construction or about the assembly and joints. | discipline document type
CFIHOS-20001787 | IN9012 | A diagram showing parts of a construction or a component, generally enlarged, and including specific information about the form and construction or about the assembly and joints. | discipline document type
CFIHOS-20001788 | MX9012 | A diagram showing parts of a construction or a component, generally enlarged, and including specific information about the form and construction or about the assembly and joints. | discipline document type
CFIHOS-20001789 | MR9012 | A diagram showing parts of a construction or a component, generally enlarged, and including specific information about the form and construction or about the assembly and joints. | discipline document type
CFIHOS-20001790 | MS9012 | A diagram showing parts of a construction or a component, generally enlarged, and including specific information about the form and construction or about the assembly and joints. | discipline document type
CFIHOS-20001791 | LA9012 | A diagram showing parts of a construction or a component, generally enlarged, and including specific information about the form and construction or about the assembly and joints. | discipline document type
CFIHOS-20001792 | MP9012 | A diagram showing parts of a construction or a component, generally enlarged, and including specific information about the form and construction or about the assembly and joints. | discipline document type
CFIHOS-20001793 | CS9012 | A diagram showing parts of a construction or a component, generally enlarged, and including specific information about the form and construction or about the assembly and joints. | discipline document type
CFIHOS-20001794 | UA9012 | A diagram showing parts of a construction or a component, generally enlarged, and including specific information about the form and construction or about the assembly and joints. | discipline document type
CFIHOS-20001795 | TA9012 | A diagram showing parts of a construction or a component, generally enlarged, and including specific information about the form and construction or about the assembly and joints. | discipline document type
CFIHOS-20001796 | QA9013 | A document providing measured real dimensions and verification of tolerances. | discipline document type
CFIHOS-20001797 | CB9014 | A two-dimensional view of a three-dimensional space normally showing vertical and horizontal dimensions | discipline document type
CFIHOS-20001798 | MP9014 | A two-dimensional view of a three-dimensional space normally showing vertical and horizontal dimensions | discipline document type
CFIHOS-20001799 | CS9014 | A two-dimensional view of a three-dimensional space normally showing vertical and horizontal dimensions | discipline document type
CFIHOS-20001800 | EA9010 | A report providing analysis of the risks associated with potential technical or common cause failure of a system or item of equipment including the effect on reliability and the required function. | discipline document type
CFIHOS-20001801 | MH9010 | A report providing analysis of the risks associated with potential technical or common cause failure of a system or item of equipment including the effect on reliability and the required function. | discipline document type
CFIHOS-20001802 | IN9010 | A report providing analysis of the risks associated with potential technical or common cause failure of a system or item of equipment including the effect on reliability and the required function. | discipline document type
CFIHOS-20001803 | MR9010 | A report providing analysis of the risks associated with potential technical or common cause failure of a system or item of equipment including the effect on reliability and the required function. | discipline document type
CFIHOS-20001804 | MS9010 | A report providing analysis of the risks associated with potential technical or common cause failure of a system or item of equipment including the effect on reliability and the required function. | discipline document type
CFIHOS-20001805 | PX9010 | A report providing analysis of the risks associated with potential technical or common cause failure of a system or item of equipment including the effect on reliability and the required function. | discipline document type
CFIHOS-20001806 | NA9010 | A report providing analysis of the risks associated with potential technical or common cause failure of a system or item of equipment including the effect on reliability and the required function. | discipline document type
CFIHOS-20001807 | MX9015 | Calculations of the produced heat load in order to enable HVAC sizing. | discipline document type
CFIHOS-20001808 | MR9015 | Calculations of the produced heat load in order to enable HVAC sizing. | discipline document type
CFIHOS-20001809 | MS9015 | Calculations of the produced heat load in order to enable HVAC sizing. | discipline document type
CFIHOS-20001810 | QA9016 | A document confirming completion or waiver of final equipment inspection by the purchaser or purchaser representative. | discipline document type
CFIHOS-20001811 | AA9017 | A document describing details of an interface between contract scopes including responsibilities, execution, deliverables, and actions. | discipline document type
CFIHOS-20001812 | MX9018 | A list of lubricants and other consumables required for equipment supplied. | discipline document type
CFIHOS-20001813 | MR9018 | A list of lubricants and other consumables required for equipment supplied. | discipline document type
CFIHOS-20001814 | MS9018 | A list of lubricants and other consumables required for equipment supplied. | discipline document type
CFIHOS-20001815 | EA9019 | A diagram showing the layout of information on name plates that are installed on the individual equipment. May also include the nameplate material and fastening method. | discipline document type
CFIHOS-20001816 | MH9019 | A diagram showing the layout of information on name plates that are installed on the individual equipment. May also include the nameplate material and fastening method. | discipline document type
CFIHOS-20001817 | IN9019 | A diagram showing the layout of information on name plates that are installed on the individual equipment. May also include the nameplate material and fastening method. | discipline document type
CFIHOS-20001818 | MR9019 | A diagram showing the layout of information on name plates that are installed on the individual equipment. May also include the nameplate material and fastening method. | discipline document type
CFIHOS-20001819 | MS9019 | A diagram showing the layout of information on name plates that are installed on the individual equipment. May also include the nameplate material and fastening method. | discipline document type
CFIHOS-20001820 | TA9019 | A diagram showing the layout of information on name plates that are installed on the individual equipment. May also include the nameplate material and fastening method. | discipline document type
CFIHOS-20001821 | RA9020 | A report documenting records of non destructive testing in compliance with specified procedure. | discipline document type
CFIHOS-20001822 | AA9021 | A document capturing the expected life cycle of equipment and a plan to minimize obsolescence during design including risk assessment, monitoring, measurement and improvement. | discipline document type
CFIHOS-20001823 | QA9023 | A report expressed in qualitative or quantitative terms, of the tested performance of a system or item of equipment. | discipline document type
CFIHOS-20001824 | QA9022 | A procedure identifying the test environment, tools and criteria for performance testing of a system or item of equipment. | discipline document type
CFIHOS-20001825 | HX9024 | A document providing authorization to perform activities. | discipline document type
CFIHOS-20001826 | QA9011 | A document certifying the qualification of personnel in accordance with a recognised certification program. | discipline document type
CFIHOS-20001827 | HS9025 | A report verifying that process safety hazards have been addressed prior to start-up. | discipline document type
CFIHOS-20001828 | QA9026 | A document describing procedures to ensure quality delivery of services or procured item(s) in conformance with the agreed requirements. | discipline document type
CFIHOS-20001829 | IN9027 | A specification containing the functional requirements for the safety instrumented functions identified during the hazard and risk assessment, including their associated safety integrity levels. | discipline document type
CFIHOS-20001830 | AA9028 | A study providing details of site data or information where work is proposed. | discipline document type
CFIHOS-20001831 | MH9029 | A list of all special tools necessary for handling, dismantling, maintenance of equipment. | discipline document type
CFIHOS-20001832 | MP9029 | A list of all special tools necessary for handling, dismantling, maintenance of equipment. | discipline document type
CFIHOS-20001833 | MR9029 | A list of all special tools necessary for handling, dismantling, maintenance of equipment. | discipline document type
CFIHOS-20001834 | MS9029 | A list of all special tools necessary for handling, dismantling, maintenance of equipment. | discipline document type
CFIHOS-20001835 | MX9029 | A list of all special tools necessary for handling, dismantling, maintenance of equipment. | discipline document type
CFIHOS-20001836 | NA9029 | A list of all special tools necessary for handling, dismantling, maintenance of equipment. | discipline document type
CFIHOS-20001837 | VA9030 | A list of sub-suppliers or sub-contractors providing processes, products or services to the supplier or contractor in conformance with owner requirements | discipline document type
CFIHOS-20001838 | KA9031 | A diagram illustrating software system components and how they interact with each other. | discipline document type
CFIHOS-20001839 | IN9031 | A diagram illustrating software system components and how they interact with each other. | discipline document type
CFIHOS-20001840 | TA9031 | A diagram illustrating software system components and how they interact with each other. | discipline document type
CFIHOS-30000001 | beam clamp | An equipment item that can be clamped to a beam to provide an attachment. | tag or equipment class
CFIHOS-30000002 | bicycle | A two or three wheeled vehicle designed to be propelled solely by human power, or a two or three wheeled vehicle that is a power assisted pedal cycle. | tag or equipment class
CFIHOS-30000003 | blow out preventer | An artefact which is a stack or an assembly of heavy-duty valves intended to be attached to the top of the casing to control the well pressure. | tag or equipment class
CFIHOS-30000004 | break glass unit | A device for actuating an alarm system that required a person to break the glass cover. | tag or equipment class
CFIHOS-30000005 | breathing apparatus | A respirator in which air or oxygen is fed to a face mask carried by the wearer via a demand valve. | tag or equipment class
CFIHOS-30000006 | bridge | Is a support structure intended to span a space. | tag or equipment class
CFIHOS-30000007 | cabinet | Is an enclosure intended to hold and protect electrical components. | tag or equipment class
CFIHOS-30000008 | caisson | A protective device used to protect equipment (e.g. riser pipes and submerged pumps) against environmental exposure. | tag or equipment class
CFIHOS-30000010 | capacitance level transmitter | A level transmitter which uses the capacitance of the process material. | tag or equipment class
CFIHOS-30000011 | car | A vehicle of less than 3.5 tonnes for transporting people and small goods. | tag or equipment class
CFIHOS-30000012 | cctv camera | Closed-Circuit TeleVision Camera capable of acquiring and delivering to a recording device full-motion video. | tag or equipment class
CFIHOS-30000013 | chain hoist | A hoist utilizing a chain-rope for suspending load. Chain hoists are delivered as portable units or for permanent mounting, e.g. on a crane. They can be hand operated or air powered, electrical powered or hydraulic powered. | tag or equipment class
CFIHOS-30000014 | chimney | Is a shaft (civil) intended to transport flue gas to a high location in the atmosphere. It may also be used to supply fresh air via a separate flue. | tag or equipment class
CFIHOS-30000016 | clamp | A mechanical device made for keeping objects firmly in place or position, temporary or permanently. | tag or equipment class
CFIHOS-30000017 | cleaning machine | Any mechanical or electrical device that transmits or modifies energy to perform or assist a cleaning operation in the performance of human tasks. | tag or equipment class
CFIHOS-30000018 | climbing net | A net in an open-meshed fabric twisted, knotted, or woven together at regular intervals made for climbing. | tag or equipment class
CFIHOS-30000019 | cold filter plugging point analyser | The temperature at which either the fuel specimen ceases to flow through a filter within 60 seconds or fails to return into the test jar is recorded as the Cold Filter Plugging Point. | tag or equipment class
CFIHOS-30000021 | concentration transmitter | A transmitter measuring how much of a given substance there is mixed with another substance and transmit a signal proportional to the measured level. | tag or equipment class
CFIHOS-30000022 | control module | A module for control functions. | tag or equipment class
CFIHOS-30000023 | coriolis mass flow element | An element located in a flowstream using the Coriolis principle to measure the flow. | tag or equipment class
CFIHOS-30000024 | crane hook block | A block with a hook for use with a crane. | tag or equipment class
CFIHOS-30000026 | degasser | A device that removes air or gases (methane, H2S, CO2 and others) from drilling liquids. | tag or equipment class
CFIHOS-30000027 | dehumidifier | A piece of equipment specifically designed to remove moisture from air. | tag or equipment class
CFIHOS-30000028 | deionizer | A filtration device used to purify tap water. They are normally composed of various resins that replace positive & negatively charged ions. | tag or equipment class
CFIHOS-30000029 | dew point transmitter | A facility for measuring dew point and transmitting a signal representing the measured temperature. | tag or equipment class
CFIHOS-30000030 | diaphragm seal | A seal between two substance created of a impenetrable membrane. | tag or equipment class
CFIHOS-30000031 | differential pressure flow transmitter | A flow transmitter providing an output signal that is proportional to the flow inputs from a differential pressure flow meter. | tag or equipment class
CFIHOS-30000034 | displacer level transmitter | A level transmitter which uses a displacer as sensing element. | tag or equipment class
CFIHOS-30000035 | distillation analyser | An analyser intended to determine the relation between the boiling temperatures and the fraction distilled. It includes the initial boiling point and the final boiling point. | tag or equipment class
CFIHOS-30000036 | document scanner | A device used to translate print media into computer language so that a document can be viewed and read later on. | tag or equipment class
CFIHOS-30000037 | drilling machine | An artefact which is intended to operate and supply power to an artefact (instrument) with an edged or pointed end for making holes in hard substances by revolving or by a succession of blows. | tag or equipment class
CFIHOS-30000038 | eductor | A form of suction pump; a device using a high pressure jet of water to create partial vacuum at an intake opening to draw liquid from a sump. | tag or equipment class
CFIHOS-30000039 | electrical circuit | Which is an arrangement of devices or media through which electrical current can flow. | tag or equipment class
CFIHOS-30000040 | electromagnetic flow element | An element located in a flowstream measuring the flow using electro-magnetic forces. | tag or equipment class
CFIHOS-30000042 | exhaust | A piping assembly intended to transport exhaust gas or steam. | tag or equipment class
CFIHOS-30000043 | expansion joint | Flexible joint between two pipes to receive expansion from the pipes. | tag or equipment class
CFIHOS-30000044 | eye bath | A device used for cleaning your eyes. | tag or equipment class
CFIHOS-30000045 | fall arrestor block | A block fitted with a steel rope or web line, with an emergency locking retractor and an automatic retrieval mechanism that is designed to offer protection to workers at heights. | tag or equipment class
CFIHOS-30000046 | fax machine | Machine capable of transmitting written input via telephone lines. | tag or equipment class
CFIHOS-30000047 | fence | Is an artefact intended to act as a barrier and boundary or means of protection or confinement. | tag or equipment class
CFIHOS-30000048 | fire blanket | A type of cover made of a material which does not burn very easily, which you throw over a fire to put it out or stop it from spreading. | tag or equipment class
CFIHOS-30000049 | fire damper | A closure intended for sealing off a duct in case of fire. | tag or equipment class
CFIHOS-30000050 | fire door | A door capable of withstanding fire for a certain period of time and preventing fire from diverging. | tag or equipment class
CFIHOS-30000051 | fire fighting vehicle | A fire fighting vehicle. | tag or equipment class
CFIHOS-30000052 | fire hydrant | A device where hoses can be connected for drawing water for fire fighting. | tag or equipment class
CFIHOS-30000053 | fired heater | Is a fired heat transfer equipment intended to burn fuel and to transfer the heat of combustion to a liquid without vaporising the liquid. | tag or equipment class
CFIHOS-30000054 | firewater monitor | The firewater discharge controller. | tag or equipment class
CFIHOS-30000055 | first aid kit | A collection of functional equipment intended to be used for first aid service in case of emergency. | tag or equipment class
CFIHOS-30000056 | flame arrestor | An arrestor which is a trap over an opening, e.g. of a ventilation system or a pipe, to prevent flames from entering the system. | tag or equipment class
CFIHOS-30000057 | flame switch | A specially designed switch with connections for inputs from multiple flame detectors. The switch has a built in logic to determine the presence of a flame based on these inputs. | tag or equipment class
CFIHOS-30000058 | flare | A system that burns waste in an elevated flame in the open air. | tag or equipment class
CFIHOS-30000059 | flash drum | A tank or vessel in which a process stream is charged or pumped and where lighter products flash off or vaporize and are drawn off at the top. The remainder heavier fractions are drawn off at the bottom of the vessel. | tag or equipment class
CFIHOS-30000063 | flow orifice plate | An orifice plate which restrict the flow and thus develops the differential pressure that is proportional to the square of the flow rate. | tag or equipment class
CFIHOS-30000065 | fog detector | A device capable of detecting droplets of water vapour suspended in the air near the ground. | tag or equipment class
CFIHOS-30000067 | foundation | Materials used to transfer loads to the ground and maintain structural stability. | tag or equipment class
CFIHOS-30000068 | freezing point analyser | An analyser intended to determine the freezing point of a liquid. | tag or equipment class
CFIHOS-30000070 | funnel | A hollow cone with a tube extending from the smaller end and that is designed to catch and direct a downward flow. | tag or equipment class
CFIHOS-30000071 | furniture | Is an artefact which is necessary, useful or desirable, especially for living or working but is not a tool for production. | tag or equipment class
CFIHOS-30000072 | fusible plug | A plug capable of being melted and fused. | tag or equipment class
CFIHOS-30000073 | galvanic isolator | Galvanic isolation is the principle of isolating functional sections of electric systems so that charge-carrying particles cannot move from one section to another. | tag or equipment class
CFIHOS-30000074 | gas composition analyser | An analyser which analyses the composition of gaseous mixture with two or more components. | tag or equipment class
CFIHOS-30000075 | gas cyclone separator | A static device generating centrifugal force from an incoming flow which separates solid or liquids from a gas of a different density. | tag or equipment class
CFIHOS-30000076 | general instrument | A process instrument that records values represented by the input signal(s). | tag or equipment class
CFIHOS-30000077 | grease injection unit | A system that injects grease for lubrication or sealing. | tag or equipment class
CFIHOS-30000078 | grille | Is a framework of metal bars or wire which is placed in front of something. Often a terminal unit for delivering supply air to a room or for collecting extract air from a room. | tag or equipment class
CFIHOS-30000079 | grinding machine | An artefact which is intended to wear down, polish, or sharpen by the abrasive action of a high-speed grinding wheel or disc. | tag or equipment class
CFIHOS-30000080 | guide post | An artefact which is an upstanding tapered shaft or rod fixed to a permanent guide base and intended to be used to guide equipment to the seabed. | tag or equipment class
CFIHOS-30000081 | hard disk | An electromagnetic storage device, continuously available within a computer system. | tag or equipment class
CFIHOS-30000082 | heat and smoke detector | A detector capable of detecting both heat and smoke. | tag or equipment class
CFIHOS-30000084 | horn | An alarm device that makes a loud warning sound. | tag or equipment class
CFIHOS-30000085 | hose | A tubular which is flexible and capable of conveying liquids under pressure. | tag or equipment class
CFIHOS-30000086 | hose reel | A reel capable of holding a hose. | tag or equipment class
CFIHOS-30000087 | humidifier | Device used to increase the humidity in air by adding water under pressure as a spray into the air. | tag or equipment class
CFIHOS-30000088 | humidity analyser | A meter intended to measure and indicate and/or produce a signal which represents the measured humidity. | tag or equipment class
CFIHOS-30000089 | hydraulic connector | An artefact for releasably connecting hydraulic fluid lines, having means for closing the fluid path when the connector is released. | tag or equipment class
CFIHOS-30000090 | hydraulic power supply | An arrangement to supply hydraulic power according to specified levels and tolerances. | tag or equipment class
CFIHOS-30000094 | ignitor | A device which is intended to initiate a spark that ignites a combustible mixture. | tag or equipment class
CFIHOS-30000096 | industrial building | A building or area within a building that is used for activities associated with manufacturing, engineering works and maintenance and is not an office building. | tag or equipment class
CFIHOS-30000097 | infrastructure | A basic physical and organizational structure or facilities (e.g. buildings and roads) needed for the operation of a site. | tag or equipment class
CFIHOS-30000098 | instrument equipment | A physical object that detects an aspect of something; records, modifies and/or displays such an aspect or performs a combination of these activities. | tag or equipment class
CFIHOS-30000099 | instrument loop | Which is a structure of related instrumentation and control components intended to perform a measurement, control, actuation, monitoring and/or safeguarding activity. | tag or equipment class
CFIHOS-30000100 | intercom | Is a communication system. | tag or equipment class
CFIHOS-30000101 | IT and telecom equipment | Technology and Infrastructure to manage electronic information handling. | tag or equipment class
CFIHOS-30000102 | agitator | A propeller like device with agitational or rotational movement located in a tank to prevent the content of the tank to build component segments. | tag or equipment class
CFIHOS-30000103 | air balancing unit | An air balancing unit on a nodding donkey. | tag or equipment class
CFIHOS-30000104 | air handling unit | An artefact intended for central conditioning and pressure increase of ventilation air. | tag or equipment class
CFIHOS-30000105 | analyser element | Is an artefact intended to retrieve a material at a particular location and inserted into something so as to test its conditions. | tag or equipment class
CFIHOS-30000106 | analysing instrument | A detecting instrument that is intended to analyse a substance for its composition and/or properties. | tag or equipment class
CFIHOS-30000108 | attenuator | An attenuator is a telecommunication device that reduces the amplitude of a signal without appreciably distorting its waveform. Attenuators are usually passive devices. The degree of attenuation may be fixed, continuously adjustable, or incrementally adjustable. | tag or equipment class
CFIHOS-30000109 | axial displacement transmitter | A transmitter measuring an axial displacement and generating a standardized output signal representing the axial measured displacement. | tag or equipment class
CFIHOS-30000110 | balancing damper | Is a gas flow damper intended to adjust an air flow rate through a duct. | tag or equipment class
CFIHOS-30000111 | jetty | A loading and/or unloading system which is located in water deep enough for a ship to moor. | tag or equipment class
CFIHOS-30000112 | lathe | In woodturning, metalworking, metalspinning, and glassworking, a lathe is a machine tool which spins a block of material so that when abrasive, cutting, or deformation tools are applied to the block, it can be shaped to produce an object which has rotational symmetry about an axis of rotation. | tag or equipment class
CFIHOS-30000113 | level instrument | A physical object that detects levels; records, modifies and/or displays or performs a combination of these activities. | tag or equipment class
CFIHOS-30000114 | life buoy | An artefact for the rescue of personnel from an installation in the case of an emergency situation. | tag or equipment class
CFIHOS-30000115 | life buoy light | A facility to give light when the life buoy is in the water. | tag or equipment class
CFIHOS-30000116 | life raft | An artefact which is a raft for emergency situations. | tag or equipment class
CFIHOS-30000117 | lifting beam | Is a solid or fabricated metal or wooden beam, suspended from a hoist/crane or from a forklift, designed to provide multiple lifting points. | tag or equipment class
CFIHOS-30000118 | lifting cap | A lifting device also serving as a cover or protection. | tag or equipment class
CFIHOS-30000119 | line blind | A functional unit used to blind off a process stream. | tag or equipment class
CFIHOS-30000120 | liquid composition analyser | An analyser for liquid. | tag or equipment class
CFIHOS-30000121 | liquid detector | A detector which is capable of detecting selected types of liquids. | tag or equipment class
CFIHOS-30000123 | load cell | A transducer which produces a signal with a defined relationship to the force applied to it. | tag or equipment class
CFIHOS-30000124 | logic cap | A retrievable and configurable device to route and re-route flow true the cap. | tag or equipment class
CFIHOS-30000125 | louvre | An artefact which contains fins or vanes intended to control a flow of air. Typically also to separate water droplets from an air stream. | tag or equipment class
CFIHOS-30000126 | magnetic level transmitter | A level transmitter which uses a floater and magnetic contacts to measure and transmit level. | tag or equipment class
CFIHOS-30000127 | manual call point | A manual call point is a device which enables personnel to raise an alarm in the event of a fire incident by pressing a frangible element to activate the alarm system. | tag or equipment class
CFIHOS-30000128 | manual control switch | A control switch that is operated by a person. | tag or equipment class
CFIHOS-30000129 | marine | A physical object that is related to the sea or sea transport. | tag or equipment class
CFIHOS-30000130 | mast | Is a support (item). | tag or equipment class
CFIHOS-30000131 | mechanical connector | An artefact which is a pipeline fitting used to create a rigid pressure containing joint in a pipeline or flowline. | tag or equipment class
CFIHOS-30000132 | meter prover | An artefact for the calibration of flow meters. | tag or equipment class
CFIHOS-30000133 | microphone | A microphone, sometimes called a mic (pronounced mike), is a device that converts sound into an electrical signal. | tag or equipment class
CFIHOS-30000134 | miscellaneous equipment | An equipment class that contains classes that not covered by any other parent class. | tag or equipment class
CFIHOS-30000135 | modem | Short for modulator/demodulator. A communications device that converts one form of a signal to another that is suitable for transmission over communication circuits, typically from digital to analogue and then from analogue to digital. | tag or equipment class
CFIHOS-30000136 | mounting bracket | Is a bracket intended to attach an item to another item. | tag or equipment class
CFIHOS-30000137 | multi property analyser | An analyser giving as output a signal that represents more than one physical properties of the analysed substance. | tag or equipment class
CFIHOS-30000138 | multiplexer | Is an artefact intended for a number of input channels to share one output channel. | tag or equipment class
CFIHOS-30000139 | net oil computer | A very accurate flow meter used to record oil exports. | tag or equipment class
CFIHOS-30000163 | office building | Is a building intended to provide a working space for people and their resources. | tag or equipment class
CFIHOS-30000164 | optical beacon | A post or buoy placed over a shoal or bank to warn vessels, also a signal mark on land. | tag or equipment class
CFIHOS-30000165 | overhead projector | Equipment which projects an image on a screen by passing light through a transparent slide or other transparency. | tag or equipment class
CFIHOS-30000166 | overhead runway beam | Is a fixed assembly of rails or beams, girders, brackets and framework on which a movable or fixed hoisting mechanism travels. | tag or equipment class
CFIHOS-30000168 | package | An artefact which is a collection of artefacts to be managed as one for some purpose. | tag or equipment class
CFIHOS-30000169 | padeye | A facility used to fasten lifting or movement equipment to the structure. A padeye have hole for a shackle. | tag or equipment class
CFIHOS-30000170 | pager | One-way communications device in which the intended receiver is alerted to receive a message or return a phone call. | tag or equipment class
CFIHOS-30000171 | paging system | A system intended to contact people through a pager. It is pre-date mobile phone technology. | tag or equipment class
CFIHOS-30000172 | personnel basket | A container that can be attached to a hook for lifting one or more people. | tag or equipment class
CFIHOS-30000173 | pH element | An element designed to measure pH (potential of Hydrogen). | tag or equipment class
CFIHOS-30000175 | pig launcher | A pressure vessel intended for sending a pig into a pipeline. | tag or equipment class
CFIHOS-30000176 | pig loop | A flowloop that allows a pipeline pig to move from one pipe to another. | tag or equipment class
CFIHOS-30000177 | pig receiver | A pressure vessel intended for receiving a pig from a pipeline. | tag or equipment class
CFIHOS-30000178 | pig transmitter | A transmitter intended to detect a pig passage and transmit a signal representing the measured value. | tag or equipment class
CFIHOS-30000179 | pig trap | A facility on a pipeline for inserting and retrieving a scraper or pig. | tag or equipment class
CFIHOS-30000180 | pipe bending machine | An artefact which is intended for bending pipes. | tag or equipment class
CFIHOS-30000181 | piping and pipeline equipment | A physical object used in or in connection with a piping system. | tag or equipment class
CFIHOS-30000182 | piping spool | Is a piping assembly of piping components to be pre-fabricated as one item. | tag or equipment class
CFIHOS-30000184 | positioning system | A handheld or fixed device designed to identify and record the location of an object on the earth's surface. GPS, GALILEO, SYLEDIS, HYPERFIX, LORAN-C, DECCA etc. are all brands and working on different networks. | tag or equipment class
CFIHOS-30000185 | positive displacement flow element | Elements like impellers rotating by the pressure of the fluid in a closed conduit to measure the flow of a liquid. | tag or equipment class
CFIHOS-30000186 | power stabiliser | A device that removes voltage spikes from an AC or DC electrical supply. | tag or equipment class
CFIHOS-30000189 | process data acquisition and control | Is a facilty for measure & control, including the main plant computerized operational system, where all process, utility and off site activities are monitored. The system may be located in the main control room. (e.g. PLC Programmable logic controller, DCS distributed control system, ENMC Electrical Network Monitoring and Control system). | tag or equipment class
CFIHOS-30000191 | public address and alarm system | Is an alarm system. | tag or equipment class
CFIHOS-30000199 | rack | A mechanical structure intended to receive a number of pieces of basically standardized modular equipment. | tag or equipment class
CFIHOS-30000200 | radar level element | An element intended to determine a level based on high frequency electromagnetic waves. | tag or equipment class
CFIHOS-30000201 | radiator | Is a heat exchanger which cools a fluid and heats the surrounding environment. | tag or equipment class
CFIHOS-30000202 | radio caravan | A mobile radio communications centre. | tag or equipment class
CFIHOS-30000203 | radio transceiver | A transceiver which has the methods of signalling through space, without connecting wires. | tag or equipment class
CFIHOS-30000204 | radioactive source | Intended to generate radioactive radiation. | tag or equipment class
CFIHOS-30000205 | reader | Is a piece of hardware intended to read and decode information encoded on a carrier. | tag or equipment class
CFIHOS-30000206 | redox analyser | An analyser intended to determine the oxidation and reduction capability of material. | tag or equipment class
CFIHOS-30000208 | relative pressure transmitter | A pressure transmitter where pressure is applied to one side of the sensor while the other side is open to atmosphere. The transmitter generate standardized output signal representing the measured value. | tag or equipment class
CFIHOS-30000209 | remote terminal unit | A RTU, or Remote Terminal Unit is a device which interfaces objects in the physical world to a DCS or SCADA system by transmitting telemetry data to the system and/or altering the state of connected objects based on control messages received from the system. | tag or equipment class
CFIHOS-30000210 | residential building | Assigned for living and accommodation. | tag or equipment class
CFIHOS-30000218 | road | Is a civil item intended for vehicle traffic. | tag or equipment class
CFIHOS-30000221 | router | A router is a computer networking device that forwards data packets toward their destinations through a process known as routing. Routing occurs at layer 3 (Network layer) of the OSI seven-layer model. | tag or equipment class
CFIHOS-30000222 | safety barrier | Safety barriers are devices that limit the current, voltage, and total energy delivered to a sensor in a hazardous area or flammable environment in order to prevent an explosion. | tag or equipment class
CFIHOS-30000224 | sample loop component | A sample loop adds a predetermined volume to the process. | tag or equipment class
CFIHOS-30000225 | satellite communications terminal | A system that provides voice and telefax communication via satellites. | tag or equipment class
CFIHOS-30000226 | screw conveyor | Is a conveyer intended to move dry, solid material from one location to another by means of a helix or screw rotating in a cylindrical conduit. | tag or equipment class
CFIHOS-30000227 | selector switch | A manual control switch which has more then two possible positioning states. | tag or equipment class
CFIHOS-30000228 | shale shaker | A vibrating screen for sifting out rock cuttings from drilling mud. | tag or equipment class
CFIHOS-30000230 | other mechanical equipment | An equipment class that contains classes that normally are the responsibility of a department for mechanical engineering that are not covered by the mechanical equipment class. | tag or equipment class
CFIHOS-30000231 | sheave | A wheel which is grooved for use with vee-belts, ropes, round belts, wire or pipe. | tag or equipment class
CFIHOS-30000232 | shut off damper | A damper intended for closing off parts of a ventilation system. | tag or equipment class
CFIHOS-30000233 | side pocket mandrel | A completion component that is used to house gas-lift valves and similar devices that require communication with the annulus. | tag or equipment class
CFIHOS-30000234 | signal | A detectable transmitted energy (e.g. voltage, current, pneumatic or magnetic field strength) by which information can be transmitted. | tag or equipment class
CFIHOS-30000235 | signal splitter | A device with one input and at least two outputs used for dividing a detectable transmitted energy (as a voltage, current, or magnetic field strength) by which information can be transmitted. | tag or equipment class
CFIHOS-30000236 | single buoy mooring | A Single buoy mooring (SBM) or Single point mooring (SPM) is a loading buoy anchored offshore that serves as a mooring point and interconnect for tankers loading or offloading gas or fluid products. SBMs are the link between the geostatic subsea manifold connections and the weathervaning tanker. They are capable of handling any size ship, even very large crude carriers (VLCC) where no alternative facility is available. | tag or equipment class
CFIHOS-30000237 | sink | A large basin with taps that supplies water. | tag or equipment class
CFIHOS-30000239 | skimmer | Device which separates oil from water by mechanically wipe the oil of the water surface. | tag or equipment class
CFIHOS-30000240 | snatch block | A block through which a rope can be reeved without access to an end. | tag or equipment class
CFIHOS-30000241 | software function | Is a software intended to describe a process step in a computer language. Typically a software implementation of a control function. | tag or equipment class
CFIHOS-30000242 | solid composition analyser | An analyser intended to determine a mixture of solid particles in liquids or solid or liquid droplets in air. | tag or equipment class
CFIHOS-30000243 | sand detector | A detector intended to detect sand in a fluid. | tag or equipment class
CFIHOS-30000244 | sound attenuator | A device decreasing noise in a HVAC system. | tag or equipment class
CFIHOS-30000245 | sound pressure level analyser | A meter intended to measure a sound pressure level. | tag or equipment class
CFIHOS-30000246 | spark arrestor | A device which removes incandescent particles from a gas stream. Spark arrestors are fitted to vehicles and stationary engines which are operated in potentially flammable atmospheres. | tag or equipment class
CFIHOS-30000247 | special tool | A device that is made as a tool to be used for a special purpose. | tag or equipment class
CFIHOS-30000248 | specific gravity analyser | An analyser intended to determine specific gravity's of materials. Typically of liquids. | tag or equipment class
CFIHOS-30000249 | spreader bar | A beam that is used to spread ropes or slings when lifting. | tag or equipment class
CFIHOS-30000250 | spring support | Is a support (item) intended to carry the load of piping components. | tag or equipment class
CFIHOS-30000251 | stack | Is a support structure intended to support a flare or vent pipe. | tag or equipment class
CFIHOS-30000253 | stroke length adjuster | A mechanical device capable of reducing the stroke length of a pump. | tag or equipment class
CFIHOS-30000254 | sump | Is an artefact intended to collect a heavy phase by making use of gravity. | tag or equipment class
CFIHOS-30000255 | swivel joint | An artefact joining two parts so that one or both can pivot freely (as on a bolt or pin). | tag or equipment class
CFIHOS-30000257 | tape drive | A device that transfer data between a computer and a magnetic tape. | tag or equipment class
CFIHOS-30000258 | temperature instrument | A physical object that detects temperatures; records, modifies and/or displays or performs a combination of these activities. | tag or equipment class
CFIHOS-30000259 | thermal flow element | An element which uses the principle of thermal conductivity to measure volume flow rate. | tag or equipment class
CFIHOS-30000260 | thermal flow transmitter | A velocity flow meter which uses the principle of thermal conductivity to measure volume flow rate. | tag or equipment class
CFIHOS-30000261 | tool | A device that is a mechanical implement for working upon something, as by cutting, striking, rubbing or other processes, in any manual art or industry; usually, one held in and operated by the hand (or fixed in position, as in a lath), but also including certain simple machines, as the lathe; sometimes extended to simple instruments of other kinds. | tag or equipment class
CFIHOS-30000263 | trailer | Is a vehicle which is nonautomotive and is designed to be hauled by road. | tag or equipment class
CFIHOS-30000264 | turbine flow transmitter | A transmitter specially designed to convert the signal in a turbine meter into a standardized output signal. | tag or equipment class
CFIHOS-30000265 | ultrasonic flow transmitter | A flow transmitter providing electrical outputs that are proportional to the flow inputs from an ultrasonic flow meter. | tag or equipment class
CFIHOS-30000266 | ultrasonic level element | An element intended to determine a level based on ultrasonic sound waves. | tag or equipment class
CFIHOS-30000267 | umbilical | An assembly of hydraulic hoses which can also include electrical cables or optic fibres, used to control a sub sea structure or remote operated vehicle from a platform or a vessel. | tag or equipment class
CFIHOS-30000268 | UV sterilizer | Is a sterilizer intended to make use of ultraviolet light. | tag or equipment class
CFIHOS-30000271 | vapour pressure analyser | An analyser intended to determine a vapor pressure. | tag or equipment class
CFIHOS-30000273 | vibration switch | A switch intended to give a on/off signal when vibration level have reached a pre-set value. | tag or equipment class
CFIHOS-30000274 | video converter | A signal converter intended to convert one video signal type to another video signal type. | tag or equipment class
CFIHOS-30000275 | video monitor | A facility with the capability of receiving video signals and displaying pictures. | tag or equipment class
CFIHOS-30000276 | voltage transmitter | A transmitter which output is relative to a measured voltage. | tag or equipment class
CFIHOS-30000277 | vortex flow transmitter | A transmitter specially designed to convert the signal in a vortex flow meter into a standardized output signal. | tag or equipment class
CFIHOS-30000278 | waste compactor | A compactor is a machine or mechanism used to reduce the size of waste material. | tag or equipment class
CFIHOS-30000279 | water cooler | A water cooler is a device that cools and dispenses water. | tag or equipment class
CFIHOS-30000280 | water desalination system | Is a fresh water system. | tag or equipment class
CFIHOS-30000281 | water maker | A device for producing drinking water, but not necessarily by reverse osmosis. | tag or equipment class
CFIHOS-30000283 | well | A well is a collection of (zero or more) holes drilled into the Earth for the purpose of either (1) finding or producing underground resources; or (2) providing services related to the production of underground resources. | tag or equipment class
CFIHOS-30000284 | wellhead | The wellhead is assembled from, or incorporates facilities for, the upper casing and tubing hangers. This effectively provides the upper termination of the wellbore and provides a mounting position for the surface flow-control equipment or Christmas tree. | tag or equipment class
CFIHOS-30000285 | winch | A powerful machine with one or more drums on which to coil a rope, cable, or chain for hauling or hoisting. | tag or equipment class
CFIHOS-30000286 | anemometer | A detecting instrument for recording wind speed, and possibly wind direction. | tag or equipment class
CFIHOS-30000287 | wire hoist | A hoist utilizing a wire-rope for suspending load. Wire hoists are normally electrically powered, but also (hand) lever types exists. | tag or equipment class
CFIHOS-30000288 | wire line unit | Is a well services facility intended to handle wire lines. | tag or equipment class
CFIHOS-30000289 | wire sling | A sling for enclosing material to be hoisted by a tackle or crane made by wire. | tag or equipment class
CFIHOS-30000290 | wireless access point | A wireless access point (WAP) is a device that allows wired communication devices to connect to a wireless network using Wi-Fi, Bluetooth or related standards. The WAP usually connects to a router, and can relay data between the wireless devices (such as computers or printers) and wired devices on the network. | tag or equipment class
CFIHOS-30000291 | damper | A device that damps, typically a valve or plate (as in the flue of a furnace) for regulating the draft, or a device to stop vibration, typically a shock absorber or snubber. | tag or equipment class
CFIHOS-30000292 | indicating instrument | A device which gives a visual indication of a measured value. | tag or equipment class
CFIHOS-30000294 | down hole safety valve | A valve that is intended for subsurface control/check operation. | tag or equipment class
CFIHOS-30000295 | relief valve | A self operating valve that is set to open at a certain pressure level to prevent the pressure in a container or system from reaching unsafe levels. | tag or equipment class
CFIHOS-30000297 | basin | A container intended to store liquid or solid material partly or totally below grade and that is typically open. | tag or equipment class
CFIHOS-30000298 | basket | A container that has a characteristic shape and that is made of material with an open structure. | tag or equipment class
CFIHOS-30000299 | cap | A physical object that is a hood or covering for the top or end of something. | tag or equipment class
CFIHOS-30000300 | chamber | A physical object that is an enclosed space. | tag or equipment class
CFIHOS-30000301 | door | A physical object that is an opening in a barrier and a removable physical object that can block the opening. | tag or equipment class
CFIHOS-30000303 | enclosure | A physical object that separates enclosed physical objects from those outside. | tag or equipment class
CFIHOS-30000304 | flange | A physical object that is a projecting flat rim, plate, collar or rib. | tag or equipment class
CFIHOS-30000305 | frame | A physical object that is an open structure of beams or bars. | tag or equipment class
CFIHOS-30000306 | gasket | A seal that is one or more closed loops of deformable material used between mating surfaces which have only very limited movement relative to each other. | tag or equipment class
CFIHOS-30000307 | housing | An enclosure that also provides support. | tag or equipment class
CFIHOS-30000308 | manifold | A physical object that contains a chamber with several openings. | tag or equipment class
CFIHOS-30000309 | seal | A physical object intended to reduce or prevent the passage of fluid through an opening. | tag or equipment class
CFIHOS-30000310 | electrical equipment class | An equipment class that contains classes of artefacts which is electrical equipment. | tag or equipment class
CFIHOS-30000311 | class | An artefact class that contains classes of artefacts or physical resources required for a purpose. | tag or equipment class
CFIHOS-30000312 | fired heat transfer equipment class | An equipment class that contains heat transfer equipment items with a purpose related to combustion. | tag or equipment class
CFIHOS-30000313 | health, safety and environment equipment class | An equipment class that contains classes of artefacts intended to be used to provide health and safety and to prevent environmental hazards. | tag or equipment class
CFIHOS-30000314 | mechanical equipment class | An equipment class that contains classes that normally are the responsibility of a department for mechanical engineering. | tag or equipment class
CFIHOS-30000315 | accumulator | A physical object for storing energy, and which after discharge may be recharged. | tag or equipment class
CFIHOS-30000316 | amplifier | A physical object for increasing the power of a signal. | tag or equipment class
CFIHOS-30000317 | anode | A physical object that is capable of emitting positive charge carriers to and/or receiving negative charge carriers from the medium of lower conductivity. | tag or equipment class
CFIHOS-30000318 | battery back-up power supply unit | A direct current power supply unit intended to supply stabilised DC electric power according to specified levels and tolerances. | tag or equipment class
CFIHOS-30000319 | battery charger | A direct current power supply unit for charging batteries. | tag or equipment class
CFIHOS-30000320 | busbar | An electrical conductor that is of low-impedance, to which several electric circuits can be connected at separate points. | tag or equipment class
CFIHOS-30000321 | cable reel | A physical object that is a reel on to which cable is wound during manufacture, for storage, transportation and installation. | tag or equipment class
CFIHOS-30000322 | capacitor bank | A physical object that is a number of capacitor units connected so as to act together. | tag or equipment class
CFIHOS-30000323 | circuit-breaker | A mechanical switching device that at regular intervals interrupts an electric current. | tag or equipment class
CFIHOS-30000324 | clock | A timepiece for the measurement of time. | tag or equipment class
CFIHOS-30000325 | conductivity transmitter | A transmitter that is intended to measure and transmit conductivity. | tag or equipment class
CFIHOS-30000326 | contactor | A mechanical switching device having only one position of rest, operated otherwise than by hand, capable of making, carrying and breaking currents under normal circuit conditions including operating overload conditions. | tag or equipment class
CFIHOS-30000327 | control panel | An instrument panel containing a set of indicating devices and control units required for operation of a system or part of it. | tag or equipment class
CFIHOS-30000329 | current transmitter | A transmitter that transmits an analogue electrical current. | tag or equipment class
CFIHOS-30000330 | distribution board | A switchgear and controlgear that is an insulated panel carrying terminals, fuses, etc, for controlling a number of subsidiary electrical circuits. | tag or equipment class
CFIHOS-30000331 | earth busbar | An electrical conductor that is a busbar used for earthing. | tag or equipment class
CFIHOS-30000332 | earth electrode | An electrode, which is the conductive part, that can be embedded in a specific conductive medium, e.g. concrete or coke, in electric contact with the Earth. | tag or equipment class
CFIHOS-30000333 | earth leakage detector | A detector intended to detect a leakage current to earth. | tag or equipment class
CFIHOS-30000334 | earth plate | An electrode that is an earth electrode consisting of a metal plate buried in the ground. | tag or equipment class
CFIHOS-30000335 | earthing boss | An electrical conductor that is used to connect the earthing system to structure. | tag or equipment class
CFIHOS-30000336 | electric actuator | An actuator that produces a specified movement when excited by an electric signal. | tag or equipment class
CFIHOS-30000337 | electric battery | An electric accumulator that comprises one or more cells fitted with devices necessary for use, for example case, terminals, marking and protective devices. | tag or equipment class
CFIHOS-30000338 | electric generator | An energy transducer that transforms non-electric energy into electric energy. | tag or equipment class
CFIHOS-30000339 | electric heater | A heater in which electric energy is converted into heat for useful purposes. | tag or equipment class
CFIHOS-30000340 | electric motor | An electric machine for transforming electric energy into mechanical energy. | tag or equipment class
CFIHOS-30000343 | electrical motor starter | A starter in which the force for closing the main contacts is provided exclusively by electrical energy. | tag or equipment class
CFIHOS-30000344 | electrical socket | An electrical connector in which the terminals of an electricity supply are inside holes made to receive the pins of a plug. | tag or equipment class
CFIHOS-30000345 | electronic frequency converter | An electronic ac converter for changing the frequency. | tag or equipment class
CFIHOS-30000346 | electronic power inverter | An electronic converter that changes direct electric current to single-phase or polyphase alternating currents. | tag or equipment class
CFIHOS-30000347 | floodlight | A projector providing a beam of intense illumination. | tag or equipment class
CFIHOS-30000348 | fuse | A physical object that by the fusing of one or more of its specially designed and proportioned components, opens the circuit in which it is inserted by breaking the current when this exceeds a given value for a sufficient time. | tag or equipment class
CFIHOS-30000349 | heating cable | An electric cable, that is also an electric heater, with or without a shield or a metallic sheath, intended to give off heat for heating purposes. | tag or equipment class
CFIHOS-30000350 | high-pass filter | An electrical filter having a single pass-band extending from a specified cut-off frequency upwards. | tag or equipment class
CFIHOS-30000351 | interlocking device | A physical object that makes the operation of a piece of equipment dependent upon the condition, position or operation of one or more other pieces of equipment. | tag or equipment class
CFIHOS-30000352 | isolator | A physical object that isolates. | tag or equipment class
CFIHOS-30000353 | junction box | A physical object that is a closed, rigid box or casing used to enclose and protect the junctions of electric wires or cables. | tag or equipment class
CFIHOS-30000354 | lamp | A physical object intended to produce an optical radiation, usually visible. | tag or equipment class
CFIHOS-30000356 | low-pass filter | An electrical filter having a single pass-band extending from zero frequency to a specified cut-off frequency. | tag or equipment class
CFIHOS-30000357 | luminaire | A physical object that is an electric light and its fittings. | tag or equipment class
CFIHOS-30000360 | power cable | An electric cable intended for transmission of electric power. | tag or equipment class
CFIHOS-30000361 | power supply unit | A physical object intended to supply electric power according to specified levels and tolerances. | tag or equipment class
CFIHOS-30000362 | transformer | A transformer that, by electromagnetic induction, transforms a system of alternating voltage and current into another system of voltage and current usually of different values and at the same frequency for the purpose of transmitting electrical power. | tag or equipment class
CFIHOS-30000363 | rectifier | An electric converter for converting an alternating current into a direct current. | tag or equipment class
CFIHOS-30000364 | relay | A physical object that can be any electrical device, usually incorporating an electromagnet, whereby a current or signal in one circuit can open or close another circuit. | tag or equipment class
CFIHOS-30000365 | signal cable | An electric cable intended for transmission of electric signals. | tag or equipment class
CFIHOS-30000368 | solenoid | An electromagnetic coil, which is a cylindrical coil, the length of which is much greater than its transverse dimensions and which is used to produce a magnetic field. | tag or equipment class
CFIHOS-30000369 | switchboard | A switchgear and controlgear bearing a set of switches for connecting and disconnecting the various circuits of an electrical system, as of a telegraph, telephone, etc. | tag or equipment class
CFIHOS-30000370 | switchgear and controlgear | A physical object that is a general term covering switching devices and their combination with associated control, measuring, protective and regulating equipment, also assemblies of such devices and equipment with associated interconnections, accessories, enclosures and supporting structures. | tag or equipment class
CFIHOS-30000371 | telephone | A physical object that converts sound signals into corresponding variations of electric current (or potential), which is transmitted by wire or radio to a distant point where it is reconverted into sound. | tag or equipment class
CFIHOS-30000372 | temperature detector | A detector intended to detect temperature. | tag or equipment class
CFIHOS-30000373 | thermostatic switch | A pilot switch whose function is controlled by variations of temperature and whose contacts make or break automatically a load circuit when the temperature of the ambient space in which its sensing element placed or the temperature of the surface on which it is fixed reaches a predetermined value. | tag or equipment class
CFIHOS-30000374 | thyristor | A semiconductor device that is a three-terminal semiconductor rectifier made up of four layers, p-n-p-n, so that when the fourth is positive with respect to the first, a voltage pulse applied to the third layer initiates a flow of current through the device which continues as long as it is greater than some minimum value. | tag or equipment class
CFIHOS-30000375 | trip amplifier | A pilot switch intended to create a switch action at a pre-set value. | tag or equipment class
CFIHOS-30000376 | ups unit | An ac power supply unit that maintains a continuous supply of electric power to the equipment it protects. | tag or equipment class
CFIHOS-30000377 | variable speed drive unit | A physical object that consists of an electric motor and controller that is used to adjust the motor's operating speed. | tag or equipment class
CFIHOS-30000378 | vibration transmitter | A transmitter of which the output is proportional to a measured vibration. | tag or equipment class
CFIHOS-30000380 | weight transmitter | A transmitter for weighing large quantities of material, and of which the output is proportional to the measured weight. | tag or equipment class
CFIHOS-30000381 | welding set | A physical object for arc welding, either ac or dc, comprising a supply unit and a regulator. | tag or equipment class
CFIHOS-30000382 | air conditioner | A physical object that is intended to bring air to a specified quality. | tag or equipment class
CFIHOS-30000383 | air cooled heat exchanger | A cooler that is intended to use air as the cooling medium. | tag or equipment class
CFIHOS-30000384 | boiler | An indirect contact heat exchanger that is intended to heat a liquid. | tag or equipment class
CFIHOS-30000385 | condenser | A cooler that is intended to change a vapour to liquid. | tag or equipment class
CFIHOS-30000386 | cooler | A heat exchanger that is intended to cool a physical object. | tag or equipment class
CFIHOS-30000387 | cooling tower | A cooler and an air cooled heat exchanger that is a tall structure through which air circulates by convection. | tag or equipment class
CFIHOS-30000388 | drier | A drier is a physical object that is intended to remove absorbed or adsorbed liquid or water vapour below saturation state. | tag or equipment class
CFIHOS-30000389 | flare tip | A burner that burns gas emitted from a process into the atmosphere. | tag or equipment class
CFIHOS-30000390 | heat exchanger | A physical object that is intended to transfer heat from one object to another. | tag or equipment class
CFIHOS-30000391 | incinerator | A furnace that is intended for the combustion of waste material. | tag or equipment class
CFIHOS-30000395 | absolute pressure transmitter | A pressure transmitter where pressure is applied to one side of the sensor while the other side has a vacuum chamber. | tag or equipment class
CFIHOS-30000397 | antenna | An electromagnetic transducer that is a physical object made of conducting material which is capable of radiating or receiving electromagnetic waves. | tag or equipment class
CFIHOS-30000398 | axial displacement element | A detecting element that is intended to detect axial displacement. | tag or equipment class
CFIHOS-30000399 | bell | A physical object that is a hollow body with a flared mouth made of cast metal. Formed to emit a clear musical sound by the sonorous vibration of its entire circumference when struck by a clapper, hammer or other appliance. | tag or equipment class
CFIHOS-30000400 | capacitance probe | A detecting element that is intended to detect changes in the dielectric constant. | tag or equipment class
CFIHOS-30000401 | cloud point analyser | An analysing instrument that is intended to determine the cloud point of a fluid. | tag or equipment class
CFIHOS-30000402 | computer | A physical object that can store data and program(s) that operates on the data. A general purpose computer can be programmed to solve any reasonable problem expressed in logical and arithmetical terms. | tag or equipment class
CFIHOS-30000403 | conductivity cell | A detecting element or probe that is used with a conductivity meter to measure the conductivity of a liquid. | tag or equipment class
CFIHOS-30000404 | conductivity level transmitter | A transmitter that is producing a standardized output signal dependent of a received input signal from a conductivity meter. | tag or equipment class
CFIHOS-30000405 | control box | A terminal box that is used as accommodation for control function circuits. | tag or equipment class
CFIHOS-30000406 | coriolis mass flow meter | A mass flow meter that uses the Coriolis principle to measure a mass flow rate through the meter. | tag or equipment class
CFIHOS-30000407 | corrosion meter | A detecting instrument intended to measure, indicate and/or produce a signal which represents the rate or degree of corrosion. | tag or equipment class
CFIHOS-30000408 | corrosion element | A detecting element that is a piece of suitable metal meant to corrode and give an indication of the corrosion rate. | tag or equipment class
CFIHOS-30000409 | counter | A detecting instrument that counts, especially an electronic or mechanical device that automatically counts occurrences or repetitions of phenomena or events. | tag or equipment class
CFIHOS-30000410 | current to current converter | A signal converter that is intended to convert one current signal to another current signal. | tag or equipment class
CFIHOS-30000411 | current to pressure converter | A signal converter that is intended to convert an analogue signal (4 - 20 mA) to a proportional linear pneumatic output signal. | tag or equipment class
CFIHOS-30000412 | current to voltage converter | A signal converter that is intended to convert a current input signal to a proportional voltage output signal. | tag or equipment class
CFIHOS-30000413 | density analyser | An analysing instrument intended to determine the density of a substance. | tag or equipment class
CFIHOS-30000414 | dew point analyser | An analysing instrument intended to determine the dew point of a substance. | tag or equipment class
CFIHOS-30000415 | differential pressure gauge | A gauge that is intended for measuring and indicating pressure differences. | tag or equipment class
CFIHOS-30000416 | differential pressure level transmitter | A level transmitter that is measuring liquid level by sensing pressure difference between two points, e.g. the hydrostatic pressure at the bottom of a tank to the atmosphere pressure. | tag or equipment class
CFIHOS-30000417 | differential pressure switch | A pilot switch intended to switch or give an on/off signal when the measured differential pressure has reached a pre-set value. | tag or equipment class
CFIHOS-30000418 | differential pressure transmitter | A pressure transmitter that is producing a standardized output signal dependent of a received pressure difference signal. | tag or equipment class
CFIHOS-30000419 | coupling | Connecting with a coupling or coupler. | tag or equipment class
CFIHOS-30000420 | electromagnetic flow transmitter | A flow transmitter that is specially designed to convert the signals from an electromagnetic flow meter into a standardized electrical output signal. | tag or equipment class
CFIHOS-30000421 | electronic controller | A controller that uses in-built algorithms executed by electronic circuitry to perform its function. | tag or equipment class
CFIHOS-30000425 | flame detector | A detector that is intended to sense a flame. | tag or equipment class
CFIHOS-30000426 | flash point analyser | An analysing instrument intended to determine the flash point of a substance. | tag or equipment class
CFIHOS-30000428 | flow gauge | A gauge intended to indicate a liquid or gas flow. | tag or equipment class
CFIHOS-30000429 | flow regulator | A regulator that normally use the differential pressure principle across an orifice to control the valve trim and regulate flow. | tag or equipment class
CFIHOS-30000430 | flow switch | A functional switch that is intended to give a signal when the flow have reached a pre-set value. | tag or equipment class
CFIHOS-30000431 | frequency to current converter | A signal converter that is intended to convert a frequency or rotational speed input signal into a 0 - 20 mA or 4 - 20 mA current output signal. | tag or equipment class
CFIHOS-30000432 | gas detector | A detector that is intended to sense the presence of a specified concentration of a gas. | tag or equipment class
CFIHOS-30000433 | hydraulic actuator | An actuator intended to be operated by hydraulic power. | tag or equipment class
CFIHOS-30000434 | hydraulic controller | A controller that is designed or can be programmed to operate and control hydraulic operated systems. | tag or equipment class
CFIHOS-30000435 | keyboard | A control panel with an array of systematically arranged (piano like) keys by which a machine is operated or by which an instrument can be played on. | tag or equipment class
CFIHOS-30000436 | loudspeaker | An electroacoustic transducer that converts an electric signal into sound. | tag or equipment class
CFIHOS-30000437 | magnetic level gauge | A level gauge that use a float containing a magnet to transfer information about its position to a indicator rail with white and red flaps mounted on the outside of the tube. | tag or equipment class
CFIHOS-30000438 | mechanical positioner | A mechanical controller that is intended to position a given item in accordance with a received input signal. | tag or equipment class
CFIHOS-30000440 | ph analyser | An analysing instrument intended to measure, indicate and/or produce a signal which represents the measured alkalinity / acidity in a fluid or matter. | tag or equipment class
CFIHOS-30000441 | pig detector | A detector that is intended to detect a pig inside the pipeline or pig receiver. | tag or equipment class
CFIHOS-30000442 | pitot tube | A fluid sensor producing a differential pressure by means of two straigth tubes mounted in line with the direction of the fluid movement. One tube is open-ended and measures the stagnation pressure of the fluid. The other tube is closed in front but has openings along the tube to measure the static pressure of the fluid. | tag or equipment class
CFIHOS-30000443 | pneumatic actuator | An actuator that is intended to be operated by pneumatic power. | tag or equipment class
CFIHOS-30000444 | pneumatic controller | A mechanical controller that is using pneumatic components to execute its function. | tag or equipment class
CFIHOS-30000449 | position transmitter | A transmitter that is producing a standardized output signal dependent of a received input signal from a position detector. | tag or equipment class
CFIHOS-30000450 | positive displacement flow transmitter | A flow transmitter specially designed to convert the signal from a positive displacement flow meter into a standardized electrical output signal. | tag or equipment class
CFIHOS-30000451 | pour point analyser | An analysing instrument intended to determine the pour point of a fluid, i.e. the lowest temperature at which an oil or other liquid will pour under given conditions. | tag or equipment class
CFIHOS-30000452 | pressure gauge | A gauge intended to measure and display a representation of a measured pressure. | tag or equipment class
CFIHOS-30000453 | pressure regulator | A regulator that is controlling/regulating the pressure in a system. | tag or equipment class
CFIHOS-30000454 | pressure switch | A functional switch that (usually) turns an electrical circuit on or off when the pressure level reaches a pre-set value. | tag or equipment class
CFIHOS-30000455 | pressure to current converter | A signal converter that is intended to convert a pressure input signal to DC output signal. | tag or equipment class
CFIHOS-30000456 | printing machine | A physical object that produces characters or graphic symbols on paper or other medium. | tag or equipment class
CFIHOS-30000457 | proximity element | A detecting element that is intended to sense proximity. | tag or equipment class
CFIHOS-30000458 | proximity switch | A position switch that is operated without mechanical contact with the moving part. | tag or equipment class
CFIHOS-30000459 | push button | A manual control switch that is intended to switch when you push or touch the button. | tag or equipment class
CFIHOS-30000460 | radar level transmitter | A level transmitter that is producing a standardized electrical output signal based on the input signal from a radar type level sensor. | tag or equipment class
CFIHOS-30000461 | radioactive level transmitter | A level transmitter that is producing a standardized electrical output signal based on the input signal from radioactive level measurements. | tag or equipment class
CFIHOS-30000462 | recording instrument | A process instrument that records values represented by the input signal(s). | tag or equipment class
CFIHOS-30000463 | resistance temperature element | A temperature sensing element that operate on the principle of changes in electrical resistance of pure metals (sintered semiconductor material) and are characterized by an almost linear positive change in resistance with temperature. | tag or equipment class
CFIHOS-30000464 | restriction orifice plate | An orifice plate that is intended for use as a restrictor. | tag or equipment class
CFIHOS-30000465 | rotameter flow meter | A variable area flow meter which consists of a tapered tube of glass with a float inside that is pushed up by flow and pulled down by gravity. | tag or equipment class
CFIHOS-30000466 | rupture disc | A physical object that is a pressure relieving device designed to burst at a calibrated pressure to prevent pressure in systems or vessels from reaching unsafe levels. | tag or equipment class
CFIHOS-30000467 | sampler | A physical object intended to be used to collect and contain representative specimens or selections. | tag or equipment class
CFIHOS-30000468 | servo tank gauge | A tank gauge that is intended to intermittently lower a displacer to measure a liquid level, bottom level, interface level or density. | tag or equipment class
CFIHOS-30000470 | smoke detector | A detector that is intended to sense smoke. | tag or equipment class
CFIHOS-30000471 | speed meter | A detecting instrument that is intended to measure the upload and download speed of an internet connection. | tag or equipment class
CFIHOS-30000472 | speed transmitter | A transmitter that is producing a standardized output signal dependent of a received input signal from a rotational speed sensor. | tag or equipment class
CFIHOS-30000473 | temperature gauge | A gauge that is intended to measure and indicate a temperature. | tag or equipment class
CFIHOS-30000474 | temperature regulator | A regulator that is intended to keep a temperature within certain boundaries. | tag or equipment class
CFIHOS-30000475 | temperature switch | A functional switch that is intended to give an on or off signal when the temperature have reached a pre-set value. | tag or equipment class
CFIHOS-30000476 | temperature transmitter | A transmitter that is producing a standardized output signal dependent of a received input signal from a temperature element. | tag or equipment class
CFIHOS-30000477 | thermal conductivity analyser | An analysing instrument that is intended to determine a physical property that is named thermal conductivity. | tag or equipment class
CFIHOS-30000478 | thermocouple | A pair of electrical conductors of dissimilar materials, joined at one end (the measuring or hot junction), which produces an electromotive force (e.m.f.) due to the Seebeck effect in a circuit formed by connecting the other ends of the dissimilar materials used (the reference or cold junction) to a device for measuring e.m.f. Def. acc. to IEC 902 1987. | tag or equipment class
CFIHOS-30000479 | thermowell | A physical object that is a pressure-tight receptacle adapted to receive a temperature sensing element, provided with external threads or other means for pressure-tight attachment to a vessel or pipe. | tag or equipment class
CFIHOS-30000480 | timer | A timepiece that measures a time interval and signals its end; a time-switch. | tag or equipment class
CFIHOS-30000481 | transponder | A transceiver that transmits a signal automatically in response to an appropriate triggering signal. | tag or equipment class
CFIHOS-30000482 | turbine flow meter | A velocity flow meter that uses a multi bladed rotor to measure fluid flow rate in units of volumetric flow through a closed conduit. | tag or equipment class
CFIHOS-30000483 | ultrasonic flow meter | A velocity flow meter that measures the velocity of a flow by measuring the time difference between an ultrasonic pulse sent in the flow direction and an ultrasound pulse sent opposite the flow direction. | tag or equipment class
CFIHOS-30000484 | ultrasonic level transmitter | A level transmitter that is using ultrasonic sound to continuously monitor the level of a liquid or particulate matter in a tank or vessel. | tag or equipment class
CFIHOS-30000485 | v-cone flow meter | A differential pressure flow meter that uses a v-cone as the restriction body in the flow stream. | tag or equipment class
CFIHOS-30000486 | venturi tube | A pipe or tube that has a constriction with a relative long passage with a smooth coned entry and exit. | tag or equipment class
CFIHOS-30000487 | vibration element | A detecting element that is intended to sense mechanical vibration and in which the oscillating motion is transferred into a voltage or current signal. | tag or equipment class
CFIHOS-30000488 | video recorder | A recording instrument that is recording signals originated by a TV camera on a moving magnetic tape for subsequent reproduction or transmission. | tag or equipment class
CFIHOS-30000489 | viscosity analyser | An analysing instrument intended to determine the viscosity of a fluid. | tag or equipment class
CFIHOS-30000490 | voltage to current converter | A signal converter that is intended for converting an input voltage signal into an output current signal. | tag or equipment class
CFIHOS-30000491 | vortex flow meter | A flow meter that measures the velocity of a fluid in a pipe by detecting the frequency of vortices being shed from a specially shaped obstructing element in the fluid stream. | tag or equipment class
CFIHOS-30000492 | wind sensor | A detecting element that can be the sensing element of an anemometer or wind gauge. | tag or equipment class
CFIHOS-30000493 | wobbe index meter | An analysing instrument intended to determine the wobble index of a gas. | tag or equipment class
CFIHOS-30000494 | christmas tree | A physical object that is an assembly of pipes and piping parts, with valves and associated control equipment that is connected to the top of a wellhead and is intended for control of fluid from a well. | tag or equipment class
CFIHOS-30000495 | nozzle | A physical object that has a protruding part through which a stream of fluid is directed. | tag or equipment class
CFIHOS-30000496 | pipe | A physical object that is a long tube or hollow body intended for conduction of liquid, gaseous or finely divided solid materials, or used for structural purposes. | tag or equipment class
CFIHOS-30000497 | pipe bend | A physical object that is used to change piping direction with a non-standard radius. | tag or equipment class
CFIHOS-30000498 | pipe flange spade | A physical object that is a circular plate with no central opening and holes to match mating flanged ends. It is also equipped with a handle. | tag or equipment class
CFIHOS-30000499 | pipe tee | A physical object that has three piping ends in T-shape, including a branch at 90 degrees. | tag or equipment class
CFIHOS-30000500 | pipeline | A fluid conductor that consists of pipe, possibly also including pumps, valves, and control devices, intended for conveying liquids, gases, or finely divided solids. | tag or equipment class
CFIHOS-30000501 | piping expansion bellows | A bellows that is a flexible corrugated tubular element providing axial and radial flexibility and pressure containment. | tag or equipment class
CFIHOS-30000502 | riser | A physical object that is a vertical or near vertical pipe for the upward flow of liquid or gas. | tag or equipment class
CFIHOS-30000503 | spectacle blind | A physical object that consists of two discs with equal thickness and outer diameter connected with a flat bar. One of the discs has a hole, while the other disc is without hole. | tag or equipment class
CFIHOS-30000504 | spool piece | A physical object which is a short section of pipe used to connect ends of pipes/pipelines. | tag or equipment class
CFIHOS-30000505 | steam trap | A trap that consists of a chamber into which condensed steam from steam pipes etc. is allowed to drain, and which automatically ejects it without permitting the escape of steam. | tag or equipment class
CFIHOS-30000506 | strainer | A filter that is separating solid particles from a fluid by passing the fluid through a wire mesh, screen or metal plates containing perforations or slits. | tag or equipment class
CFIHOS-30000507 | tubing hanger | A well string hanger that is used for production tubing. The tubing hanger incorporates a sealing system to ensure that the tubing conduit and annulus are hydraulically isolated. | tag or equipment class
CFIHOS-30000508 | earthing resistor | A resistance through which the neutral pint of a supply system is earthed, in order to limit the current that flows on the occurrence of an earth fault. | tag or equipment class
CFIHOS-30000510 | anchor | A physical object intended to hold an object firmly. | tag or equipment class
CFIHOS-30000511 | arrestor | A physical object intended to prevent something to pass. | tag or equipment class
CFIHOS-30000512 | fire extinguisher | A physical object designed to eject agents, e.g. water or a chemical, to put out fires. | tag or equipment class
CFIHOS-30000513 | safety shower | A shower intended for emergency situations. | tag or equipment class
CFIHOS-30000514 | silencer | A physical object intended to reduce a noise level. | tag or equipment class
CFIHOS-30000515 | aerator | A physical object that supplies and mixes air to a liquid or solids. | tag or equipment class
CFIHOS-30000516 | axial compressor | A dynamic compressor in which the gas is accelerated by the action of a bladed rotor and where the main flow is along the rotation axis of the rotor. | tag or equipment class
CFIHOS-30000517 | bearing | A physical object intended to support and locate a moving or static element and capable of reducing friction and transfer forces in a connection. | tag or equipment class
CFIHOS-30000518 | blower | A physical object intended to compress and supply air or gas at medium pressure and medium volume flow. | tag or equipment class
CFIHOS-30000519 | brake | A physical object intended to arrest or prevent the motion of an item. Typically by means of friction. | tag or equipment class
CFIHOS-30000520 | centrifugal compressor | A dynamic compressor in which one ore more impellers accelerate the gas and where the main flow through the impeller is radial. | tag or equipment class
CFIHOS-30000521 | centrifugal pump | A dynamic pump that contains impellers provided with vanes to generate centrifugal force to achieve the required pressure head. | tag or equipment class
CFIHOS-30000522 | centrifuge | A physical object that uses centrifugal force to separate phases of different densities. | tag or equipment class
CFIHOS-30000523 | clutch | A transmission that is intended to transmit energy between two shafts providing the capability to connect and disconnect the shafts. | tag or equipment class
CFIHOS-30000524 | compressor | A physical object that is driven by a prime mover by which energy is either constantly or periodically added to an amount of gas in order to increase its pressure. | tag or equipment class
CFIHOS-30000527 | diesel engine | An internal combustion engine in which ignition of the fuel injected into the cylinder is performed by the heat of compression of the air charge. | tag or equipment class
CFIHOS-30000528 | diffuser | A physical object that contains a diverging channel-shaped chamber in which part of the kinetic energy of the fluid is converted into pressure energy. | tag or equipment class
CFIHOS-30000529 | driver | A physical object that provides rotational or reciprocating energy to driven equipment. | tag or equipment class
CFIHOS-30000531 | extruder | A physical object that is intended to form material by forcing it in liquid phase through a shaping die by applying pressure and fix the form in the solid phase. | tag or equipment class
CFIHOS-30000532 | fan | A physical object that is intended to deliver or exhaust volumes of vapour or gas at low differential pressure. | tag or equipment class
CFIHOS-30000533 | gas engine | An internal combustion engine that is a reciprocating engine in which gaseous fuel is mixed with air to form a combustible mixture in a cylinder which is fired by spark ignition. | tag or equipment class
CFIHOS-30000534 | gas turbine | A turbine that compresses air which is then mixed with fuel for combustion and expansion through a turbine section to generate relatively high power output for either mechanical drive or power generation. | tag or equipment class
CFIHOS-30000535 | gear box | A physical object that is a casing with an arrangement of two or more gear-wheels transmitting rotating motion from the input shaft to the output shaft. | tag or equipment class
CFIHOS-30000537 | hood | An enclosure intended to protect equipment from weather influences or to protect surroundings of equipment from equipment noise. | tag or equipment class
CFIHOS-30000538 | hydraulic cylinder | A cylinder where the piston is actuated by pressurized hydraulic fluid. | tag or equipment class
CFIHOS-30000539 | hydraulic motor | A motor that is intended to generate power by means of high pressure oil. | tag or equipment class
CFIHOS-30000541 | lubrication system | A system that provides lubricant to rotating or moving items. | tag or equipment class
CFIHOS-30000542 | mechanical seal | A seal that comprises of a set of one or more rotating and stationary seal faces, together with auxiliary hardware, separated by a film of fluid intended to reduce flow loss around a rotating shaft to an acceptable level. | tag or equipment class
CFIHOS-30000543 | mixer | A physical object intended to be used for fluid mixing processes typically a rotating piece of equipment comprised of a driver such as a motor which rotates an agitator immersed in the fluid(s) that need to be mixed. | tag or equipment class
CFIHOS-30000544 | petrol engine | An internal combustion engine that is an induction compression ignition exhaust engine which ignites a petrol air mixture with an electric spark. | tag or equipment class
CFIHOS-30000548 | pneumatic motor | A motor that is driven by compressed gas. Typically air. | tag or equipment class
CFIHOS-30000549 | pulsation damper | A pressure vessel located in both pump- and compressor piping systems in order to reduce residual pulsation fluctuations, as a result of discontinue operation effects, within an allowable level specified. | tag or equipment class
CFIHOS-30000550 | pump | A physical object that adds or removes mechanical energy to a fluid, either constantly or periodically. | tag or equipment class
CFIHOS-30000551 | reciprocating compressor | A positive displacement compressor in which forced reduction of gas volume takes place by the movement of a displacing element in a cylinder or enclosure. | tag or equipment class
CFIHOS-30000552 | rotary compressor | A positive displacement compressor in which compression displacement is effected by the positive action of rotating elements. | tag or equipment class
CFIHOS-30000555 | spacer | A physical object that is intended to keep other physical objects at a predefined distance and hence having a spacer function. | tag or equipment class
CFIHOS-30000556 | steam turbine | A thermodynamic turbine in which steam is made to do work by expanding so as to create kinetic energy by acting on moving blades attached to a disc or drum. | tag or equipment class
CFIHOS-30000557 | torque converter | A fluid coupling intended to allow a smooth start of a driven equipment and then keeping a nearly constant speed. | tag or equipment class
CFIHOS-30000558 | turbo expander | An expander of the turbine type used to reduce the pressure of a gas flow by leading it through a turbine rotor by which the recovered energy is transferred into rotational energy for either power generation or mechanical drive application. | tag or equipment class
CFIHOS-30000561 | yoke | A physical object that is an arched device intended to embrace two parts to hold or unite them in position, or to divide loads. | tag or equipment class
CFIHOS-30000562 | belt conveyor | A conveyor that consists of a suitably tensioned endless belt made from hard wearing materials and arranged to run over rollers. | tag or equipment class
CFIHOS-30000563 | chain conveyor | A conveyor in which endless chains are used to support slats, apron, pans, buckets, as distinct from the use of single band. | tag or equipment class
CFIHOS-30000564 | conveyor | A physical object for moving articles or bulk material from place to place (as by an endless moving belt or a chain of receptacles). | tag or equipment class
CFIHOS-30000565 | cutter | A physical object that is an instrument, machine, machine part, or tool that cuts. | tag or equipment class
CFIHOS-30000566 | feeder | A closed transport device that is a gathering line tied into a trunk line. | tag or equipment class
CFIHOS-30000567 | forklift truck | A vehicle with power operated prongs that can be raised and lowered by will, for loading, transporting and unloading goods; chiefly used in factories and warehouses. | tag or equipment class
CFIHOS-30000568 | hydraulic press | A physical object that applies force for pressing by using fluid pressure for force multiplication. | tag or equipment class
CFIHOS-30000569 | roller conveyor | A conveyor comprising a series of closely spaced rollers set so that their crests can support articles to be conveyed. They may be power-driven, or freely revolving. Tapered rollers are used to form bends in the conveyor line. | tag or equipment class
CFIHOS-30000570 | slat conveyor | A conveyor consisting of a series of slats generally made of metal or wood attached to an endless chain. | tag or equipment class
CFIHOS-30000571 | beam | A support that is a large and straight piece of normally timber or iron forming one of the main structural member of a building or supporting structure. | tag or equipment class
CFIHOS-30000572 | coalescer | A gravity separator where two liquid substances separates and where the substance with the less gravity can be skimmed off. | tag or equipment class
CFIHOS-30000573 | demister | A physical object intended to catch fluid droplets. | tag or equipment class
CFIHOS-30000574 | electrostatic precipitator | A separator intended to separate material from a solution or suspension by electrostatic charge. | tag or equipment class
CFIHOS-30000575 | filter | A separator intended to remove solids from vapour or liquid. | tag or equipment class
CFIHOS-30000576 | filter cartridge | A filter element intended to collect particles from a stream in a filter or strainer. | tag or equipment class
CFIHOS-30000578 | gas distributor | A distributor intended to distribute or redistribute a vapour. | tag or equipment class
CFIHOS-30000579 | gutter | A trough that is located along the eaves to catch and carry liquid. | tag or equipment class
CFIHOS-30000580 | hatch way door | A hatch door used to provide and secure access into a void, vessel or riser. To enable maintenance or inspection. | tag or equipment class
CFIHOS-30000581 | hydro cyclone | A cyclone separator intended to separate a fluid by hydraulic forces. | tag or equipment class
CFIHOS-30000582 | ladder | A physical object intended to provide access to a certain part or level of equipment, and that consists of rungs between two profiles. | tag or equipment class
CFIHOS-30000583 | lifting device | A physical object intended to lift or to enable lifting equipment or a part of equipment. | tag or equipment class
CFIHOS-30000584 | lifting lug | A lug with a hole for a lifting hook intended to lift the item or a part of it. | tag or equipment class
CFIHOS-30000585 | pipe support | A support intended to support one or more pipes. | tag or equipment class
CFIHOS-30000586 | process column | A vertical vessel intended to enable chemical reactions or physical processes utilising differences in density of fluids and/or forced flow of fluid. | tag or equipment class
CFIHOS-30000587 | scraper | A physical object intended to mechanically remove a deposit from a surface. | tag or equipment class
CFIHOS-30000588 | scrubber | A distillation column intended to clean gas by washing the gas flow with water or with another liquid entering at the top of the vessel and sprayed in the gas. Typically to remove dust and small particles. | tag or equipment class
CFIHOS-30000590 | shell | A physical object that is a layer or surface with a shape in two dimensions and length in the third dimension surrounding a space. Typically the cylindrical part of a vessel. | tag or equipment class
CFIHOS-30000591 | slug catcher | A catcher intended to catch and separate liquid slugs from a fluid stream. | tag or equipment class
CFIHOS-30000592 | stripper | A distillation column intended to remove light components from a fluid. | tag or equipment class
CFIHOS-30000593 | tank | A vessel intended to contain fluid for storage. Typically a receiving or collecting function for further distribution. Typically with a vertical and cylindrical or square shape and a flat or conical bottom. | tag or equipment class
CFIHOS-30000594 | vessel | A container intended for storage and/or processing of fluids. | tag or equipment class
CFIHOS-30000595 | buoy | A physical object that is a floating object made for various purposes. | tag or equipment class
CFIHOS-30000596 | chain | A mechanical cable that consist of series of interconnected links forming a flexible cable, used for sustaining a tensile load. | tag or equipment class
CFIHOS-30000597 | crane | A lifting appliance that is a tower or derrick equipped with cables and pulleys that can lift or lower and move loads in multiple directions. | tag or equipment class
CFIHOS-30000598 | elevator | A lift that has a chamber or compartment for moving personnel or goods. | tag or equipment class
CFIHOS-30000599 | fender | A physical object that is a body intended to protect as a cushion (as a foam rubber or a wood float) between a boat and a dock or between two boats that lessens shocks and prevents chafing. | tag or equipment class
CFIHOS-30000600 | helideck | A deck that is intended to provide a landing and take-off capability for helicopters. | tag or equipment class
CFIHOS-30000601 | life boat | A boat that is intended to rescue people in an emergency case. | tag or equipment class
CFIHOS-30000602 | loading arm | A physical object that is designed to load or unload products into or from vehicles, wagons or vessels at variable positions. | tag or equipment class
CFIHOS-30000603 | rope | A mechanical cable that is a large stout cord of strands of fibres twisted or braided together. | tag or equipment class
CFIHOS-30000604 | trolley | A vehicle that is intended for transporting heavy loads. | tag or equipment class
CFIHOS-30000605 | truck | An motor vehicle that is long, low and open intended for carrying goods by road. | tag or equipment class
CFIHOS-30000606 | vehicle | A physical object that is any conveyance (usually wheel, e.g. a cart, lorry, motorcar, but also a sledge) for goods or passengers on land. | tag or equipment class
CFIHOS-30000607 | actuator | A physical object for changing a signal into a corresponding movement. | tag or equipment class
CFIHOS-30000608 | automatic identification system | An automatic tracking system used on ships and by vessel traffic services (VTS) for identifying and locating vessels. | tag or equipment class
CFIHOS-30000609 | blast rated wall | A wall that is designed to retain its integrity against a defined blast loading and fire that may subsequently follow. | tag or equipment class
CFIHOS-30000610 | buckle initiator | A structure to control the formation of lateral buckles along a pipeline or flowline. | tag or equipment class
CFIHOS-30000611 | bund wall | A constructed retaining wall around storage where potentially polluting substances are handled, processed or stored, for the purposes of containing any unintended escape of material from that area until such time as remedial action can be taken. | tag or equipment class
CFIHOS-30000612 | bus duct | A physical object that is an assembly of busbar, bus duct enclosure, busbar insulation mounts etc. | tag or equipment class
CFIHOS-30000613 | compass | An instrument that indicates either a) magnetic bearings by alignment of its needle on the magnetic poles, or b) reference bearing by radio signal, or c) change of orientation in relation to a gyromaintained line. | tag or equipment class
CFIHOS-30000614 | defibrillator | An artefact that is used to control fibrillation of the heart. | tag or equipment class
CFIHOS-30000615 | diverter | A 'device' that is providing diversion of something from an expected course or direction. | tag or equipment class
CFIHOS-30000616 | electrical reactor | A physical object that provides reactance in a circuit. | tag or equipment class
CFIHOS-30000617 | electrical switch | A switch that turns electrical current on and/or off. | tag or equipment class
CFIHOS-30000618 | emergency position indicating radio beacon | A radio beacon in the mobile service the emissions of which are intended to facilitate search and rescue operations (EPIRB). | tag or equipment class
CFIHOS-30000619 | fire wall | A wall which is also a fire divider. | tag or equipment class
CFIHOS-30000620 | hvac duct | A large sheet-metal duct or casing through which air is passed for forced-draught, ventilation or air-conditioning purposes. | tag or equipment class
CFIHOS-30000621 | injection point | Intended to inject material. Typically it consists of a pipe connected to an item and a valve in the pipe. | tag or equipment class
CFIHOS-30000622 | lifting jack | A lifting device, usually portable, for lifting heavy weights by force acting from below; in the commonest form, having a rack and a pinion wheel or screw and a handle turned by hand. | tag or equipment class
CFIHOS-30000623 | motor control centre | A switchgear and controlgear that houses motor starters to control electric motors. | tag or equipment class
CFIHOS-30000624 | pressure relief damper | A gas flow damper that is used to relieve built-up pressure in a duct system to prevent damage to HVAC equipment. | tag or equipment class
CFIHOS-30000626 | radar | A physical object for detecting the presence of objects at a distance, or ascertaining their position or motion, by transmitting short radio waves and detecting or measuring their return after being reflected. | tag or equipment class
CFIHOS-30000627 | radio beacon | A radio transmitter, usually non-directional, that emits identifiable signals intended for radio direction-finding. | tag or equipment class
CFIHOS-30000628 | running tool | A tool that can be used to install or remove machines or equipment. | tag or equipment class
CFIHOS-30000629 | slip ring | A ring of conducting material which is attached to and rotates with a shaft, so that the electric current may be transferred to a stationary circuit through a fixed brush pressing against it. | tag or equipment class
CFIHOS-30000630 | static mixer | A physical object that is intended to mix fluid by means of diverging the flow with static obstacles or by increasing locally the velocity. | tag or equipment class
CFIHOS-30000631 | thruster | A physical object that includes a water jet or propeller used on vessels intended to provide a means to move the vessel sideways for maintaining the vessel's position without anchors. | tag or equipment class
CFIHOS-30000632 | wall | Which is flat and typically vertical suitable for separation. | tag or equipment class
CFIHOS-30000633 | watercraft | A physical object that is intended for water transport. | tag or equipment class
CFIHOS-30000634 | vacuum relief valve | A relief valve that is used for pressure compensation purposes by admitting (letting in) a pressure to prevent that vacuum is forming when filling or emptying a system. | tag or equipment class
CFIHOS-30000635 | blow down valve | A valve that can be used for rapid depressurizing of a high pressure system. | tag or equipment class
CFIHOS-30000636 | check valve | A valve that permits fluid to flow in one direction only. | tag or equipment class
CFIHOS-30000637 | compensator | A device compensating for axial or radial movement between two elements that is connected. | tag or equipment class
CFIHOS-30000638 | control valve | A valve that can be used to modify (regulate) the fluid flow rate in a process control system. It usually includes an actuator, which responds to a signal from the controlling system and changes the position of the flow controlling element in the valve. | tag or equipment class
CFIHOS-30000639 | deluge valve | A control valve that is intended to operate at high temperature, and admit water into a deluge system. | tag or equipment class
CFIHOS-30000640 | detector | A physical object that is an assembly of a sensing element and necessary ancillary devices making it able of detecting a state, e.g. pressure, temperature, or detect the presence of a selected substance, and produce a signal based on the detection. | tag or equipment class
CFIHOS-30000641 | electronic circuit board | A physical object that comprises a printed circuit board with electronic components intended for receive, process/transform and transmit electrical signals. | tag or equipment class
CFIHOS-30000642 | emergency shut down valve | A valve that is assigned to act in case of emergency. | tag or equipment class
CFIHOS-30000643 | flow transmitter | A flow transmitter providing an output signal that is proportional to the flow inputs from a flow element. | tag or equipment class
CFIHOS-30000644 | galley equipment | An 'equipment class' that is a class of devices whose members normally is a part of the outfitting of a galley. | tag or equipment class
CFIHOS-30000645 | hose connector | A connector intended for hose connection. | tag or equipment class
CFIHOS-30000646 | level transmitter | A transmitter that produces a continuous standardized output signal dependent of a received input signal from a level sensor. | tag or equipment class
CFIHOS-30000647 | local area network | A data communication system intended for communication between parties in a restricted area. | tag or equipment class
CFIHOS-30000648 | manhole | An access point that is of sufficient size to allow a person to safely enter a vessel, space, chamber or drain. | tag or equipment class
CFIHOS-30000649 | manual valve | A valve that is regulated with hand power. | tag or equipment class
CFIHOS-30000650 | non-return damper | A gas flow damper that prevents back flow in a duct. | tag or equipment class
CFIHOS-30000652 | physical access control equipment | Physical access control equipment and/or systems intended to regulate or control entry into and/or exit from a controlled area, protected area or a restricted area. | tag or equipment class
CFIHOS-30000653 | pressure relief device | A fluid regulator that relieves pressure from an enclosed space when the pressure reaches a predetermined value. | tag or equipment class
CFIHOS-30000654 | pressure transmitter | A transmitter that is producing a standardized output signal dependent of a received input signal from a pressure element. | tag or equipment class
CFIHOS-30000655 | process nozzle | A nozzle intended to enable transfer of process material. | tag or equipment class
CFIHOS-30000656 | riser support | A support connecting a riser to a structure. | tag or equipment class
CFIHOS-30000657 | spray nozzle | A nozzle where liquid is introduced under pressure. | tag or equipment class
CFIHOS-30000658 | telecom gateway | In a communications network, a network node equipped for interfacing with another network that uses different protocols. | tag or equipment class
CFIHOS-30000659 | termination panel | An 'artefact' intended for the termination of cables. | tag or equipment class
CFIHOS-30000660 | valve | A fluid regulator that can be used to control (i.e. permit, obstruct, regulate or divert) a fluid stream. | tag or equipment class
CFIHOS-30000661 | transmitter | A physical object that is an element that receives a process variable signal from a sensor and converts it into an output signal. | tag or equipment class
CFIHOS-30000662 | flow totalizer | A totalizer that adds up flow measurements. | tag or equipment class
CFIHOS-30000663 | signal converter | An electric signal transducer that is intended to convert one type of standardized transmission signal into another. | tag or equipment class
CFIHOS-30000664 | orifice plate | A physical object that is a thin plate with a specified hole in the middle. It is usually placed in a pipe to measure the rate of fluid flow. | tag or equipment class
CFIHOS-30000665 | detecting element | A physical object that is the primary element of a measuring chain which converts the input variable into a signal suitable for measurement. | tag or equipment class
CFIHOS-30000666 | controller | A regulator that operates automatically to affect a controlled variable by comparing the value of the controlled variable with the value of a reference variable in order to reduce the difference between them. | tag or equipment class
CFIHOS-30000667 | drilling equipment | Equipment intended to enable the drilling of holes. Typically in the earth for oil and/or gas production. | tag or equipment class
CFIHOS-30000668 | bell nipple | A Bell nipple is a section of large diameter pipe fitted to the top of the blowout preventers that the flow line attaches to via a side outlet, to allow the drilling fluid to flow back over the shale shakers to the mud tanks. Also an enlarged pipe at the top of a casing string that serves as a funnel to guide drilling tools into the top of a well. | tag or equipment class
CFIHOS-30000669 | drilling standpipe | A rigid metal conduit that provides the high-pressure pathway for drilling mud to travel approximately one-third of the way up the derrick, where it connects to a flexible high-pressure hose (kelly hose). | tag or equipment class
CFIHOS-30000670 | pipe doping machine | A device that is designed for easy washing and dope application of drill pipe threads and collar threads. | tag or equipment class
CFIHOS-30000671 | flow element | A detecting element that is producing a signal that is proportional to a flow rate. | tag or equipment class
CFIHOS-30000672 | level element | A detecting element that is intended to determine a level. | tag or equipment class
CFIHOS-30000673 | pressure element | A detecting element intended to sense pressure. | tag or equipment class
CFIHOS-30000674 | temperature element | A detecting element intended to sense temperature. | tag or equipment class
CFIHOS-30000675 | gauge | A detecting instrument that is used for measuring or testing. | tag or equipment class
CFIHOS-30000676 | control switch | A switch intended to switch or give an on/off signal when the measured variable has reached a pre-set value. | tag or equipment class
CFIHOS-30000677 | level switch | A functional switch that is intended to give an on/off signal when particulate material or fluid level have reached a pre-set value. | tag or equipment class
CFIHOS-30000678 | position switch | A pilot switch the actuating system of which is operated by a moving part of a machine, when this part reaches a predetermined position. | tag or equipment class
CFIHOS-30000679 | subsea distribution unit | An artefact where hydraulics, chemicals, electrical power and signals are distributed from the main umbilicals to different subsea systems. | tag or equipment class
CFIHOS-30000680 | iron roughneck | An integral part of the drilling process, iron roughnecks connect and disconnect drill pipe. Whether pipe is being fed into the wellbore or it is being taken out, the iron roughneck uses a rotary table and torque wrench(es) to make up or break down pipe. | tag or equipment class
CFIHOS-30000681 | solenoid valve | A valve that has linear action which is fitted with a solenoid for quick operation. | tag or equipment class
CFIHOS-30000682 | self operating valve | A valve that includes a means of operation (e.g. spring / gravity / fluid pressure / counter balance), and is not depending on an external source of energy. | tag or equipment class
CFIHOS-30000683 | engine | An internal combustion engine that is an induction compression ignition exhaust engine which ignites a fuel air mixture. | tag or equipment class
CFIHOS-30000684 | motor | A device that generates rotational kinetic energy. | tag or equipment class
CFIHOS-30000685 | turbine | A physical object that is intended to rotate within a fluid and to transform energy within a fluid into mechanical power. | tag or equipment class
CFIHOS-30000686 | dust detector | A 'detector' for measuring the velocity, mass, charge, flight direction, and number of dust particles in space. | tag or equipment class
CFIHOS-30000687 | level gauge | A gauge that is intended to display a representation of a measured level. | tag or equipment class
CFIHOS-30000688 | multiphase meter | A flow meter for the metering a mixture of two or more fluid phases. | tag or equipment class
CFIHOS-30000689 | oil mist detector | A mist detector that is intended to detect oil mist. | tag or equipment class
CFIHOS-30000690 | speed switch | A switch intended to give a on/off signal when the speed have reached a pre-set value. | tag or equipment class
CFIHOS-30000697 | knock out drum | A drum intended to separate relatively small quantities of liquid from a vapour stream. | tag or equipment class
CFIHOS-30000698 | separator | A 'device' intended to separate different types of substances. | tag or equipment class
CFIHOS-30000699 | subsea equipment class | An 'equipment class' that is a class whose members are used in conjunction with subsea or subaquatic installations and/or operations. | tag or equipment class
CFIHOS-30000700 | subsea infrastructure | Subsea equipment class that contains classes of artefacts which are infrastructure equipment. | tag or equipment class
CFIHOS-30000701 | subsea instrument equipment | Subsea or subaquatic equipment class that contains classes of artefacts which are instrumentation equipment. | tag or equipment class
CFIHOS-30000702 | subsea intervention and installation tool | Device or remotely operated tool deployed by an intervention system to mate or interface with an intervention fixture. | tag or equipment class
CFIHOS-30000703 | subsea mechanical equipment | Subsea or subaquatic equipment class that contains classes of artefacts which are mechanical equipment. | tag or equipment class
CFIHOS-30000704 | subsea structure | Subsea infrastructure class that contains classes of artefacts which are structures. | tag or equipment class
CFIHOS-30000705 | subsea tool | A device that is made as a tool to be used for a subsea or subaquatic purpose. | tag or equipment class
CFIHOS-30000706 | chemical injection unit | An injection system which provides service for injection of inhibitors etc. into the process. Serves as utility for make-up purposes of water, products and when required by process. | tag or equipment class
CFIHOS-30000707 | flying lead | Flying Leads are used to link connections between subsea structures such as manifolds, trees, Umbilical Termination Units and Subsea Distribution Units. | tag or equipment class
CFIHOS-30000708 | jacket structure | A functional unit which is consisting of a bottom founded framework structure with three or more legs. | tag or equipment class
CFIHOS-30000709 | mid-water arch | Structure used to support and restrain flexible risers. | tag or equipment class
CFIHOS-30000710 | piping purge unit | A piping system that is situated within the frame and distributes purge gas inside the frame. | tag or equipment class
CFIHOS-30000711 | sample vessel | Container in which the sample is collected, stored, and transported to the analytical equipment. | tag or equipment class
CFIHOS-30000712 | subsea bore protector | A wear bushing that is run into and set in the wellhead or christmas tree to protect the inside wall against wear from the drill bit and drill pipe during drilling operations. | tag or equipment class
CFIHOS-30000713 | subsea distributed temperature sensing fiber optic pod | A 'fibre optic pod' for use in a Distributed Temperature Sensing (DTS) system. | tag or equipment class
CFIHOS-30000714 | subsea flexible flowline | Flexible pipe, wholly or in part, resting on the seafloor or buried below the seafloor, and used in a static application. | tag or equipment class
CFIHOS-30000715 | subsea hanger recovery | Tools or devices that enable the installation and/or retrieval of a subsea casing hanger. | tag or equipment class
CFIHOS-30000716 | subsea hang-off and pull assembly | Assembly used to attach umbilicals to host structure. | tag or equipment class
CFIHOS-30000717 | subsea installation workover control | System that controls and monitors the deployment, the operation and the retrieval of subsea production equipment and is used during installation, workover, and intervention of a single subsea tree from a moored or dynamically positioned deepwater mobile offshore drilling unit (MODU) or multi-service vessel (MSV). | tag or equipment class
CFIHOS-30000718 | subsea jumper | An artefact for connecting a well or a manifold to a subsea flowline. | tag or equipment class
CFIHOS-30000719 | subsea manifold support frame | A frame that is a structural framework to provide strength and protection for a subsea manifold. | tag or equipment class
CFIHOS-30000720 | subsea mudmat | A device intended to prevent excessive jacket penetration into the soil. | tag or equipment class
CFIHOS-30000721 | subsea pipeline crossing support | A pipeline crossing which is subsea and located above or below a specific object or geographic feature. | tag or equipment class
CFIHOS-30000722 | subsea protection structure | The protection structure that covers the subsea equipment (template, manifold, trees, etc. ) to protect the equipment from third party damages as e.g. dropped objects, anchors or trawl equipment. | tag or equipment class
CFIHOS-30000723 | subsea remote operated tool | Dedicated, unmanned, subsea or subaquatic tools used for installation and inspection, maintenance, and repair (IMR) tasks that require a handling capacity beyond that of free-swimming ROV systems. | tag or equipment class
CFIHOS-30000724 | subsea remotely operated vehicle | A submarine or subaquatic ROV which is a nearly neutral buoyancy submarine that is manipulated from a surface platform by an umbilical. | tag or equipment class
CFIHOS-30000725 | subsea umbilical | An umbilical for subsea or subaquatic use between a surface platform and subaquatic equipment or installation. | tag or equipment class
CFIHOS-30000726 | umbilical termination assembly | A termination head for a umbilical, having means for aligning fluid, electrical and optical lines to a mating assembly. | tag or equipment class
CFIHOS-30000727 | electrical isolator | An isolator that isolates electrical conductors. | tag or equipment class
CFIHOS-30000728 | protection relay | A measuring relay that, either solely or in combination with other relays, is a constituent of a protection equipment. | tag or equipment class
CFIHOS-30000729 | ring main unit | A physical object that is a totally sealed, gas-insulated compact switchgear unit. The primary switching devices can be either switch disconnectors or fused switch disconnectors or circuit breakers. | tag or equipment class
CFIHOS-30000730 | cathodic protection system | A corrosion protection system using sacrificial anodes or impressed current anodes offering material and giving protection to carbon and low-alloy steel equipment or structures. | tag or equipment class
CFIHOS-30000731 | automatic switching equipment | A physical object that is automatic and designed to initiate the operation of circuit-breakers and/or disconnectors in a substation according to a specific programme. | tag or equipment class
CFIHOS-30000732 | surge protection | A physical object that is protecting against a large but momentary increase in the voltage of an electric circuit. | tag or equipment class
CFIHOS-30000733 | capacitor | A physical object that stores electricity during part of an operation. | tag or equipment class
CFIHOS-30000734 | electrical connector | A connector for holding two parts of a conductor in intimate contact. | tag or equipment class
CFIHOS-30000735 | electrical distribution unit | An electrical conductor that has several power distribution points. | tag or equipment class
CFIHOS-30000736 | subsea control module | A control module that is used to control a subsea production system. | tag or equipment class
CFIHOS-30000737 | subsea guide base | A subsea fixed structure supporting a wellhead. | tag or equipment class
CFIHOS-30000738 | motor operated valve | An operated valve that is opened and closed with a motor. | tag or equipment class
CFIHOS-30000739 | shear ram | A shear valve is a ram-type BOP, similar in operation to a gate valve, but uses a pair of opposing steel plungers, rams. The rams extend toward the centre of the wellbore to restrict flow or retract open in order to permit flow. | tag or equipment class
CFIHOS-30000740 | solar panel | A panel and a photovoltaic module whose main parts are solar cells. | tag or equipment class
CFIHOS-30000741 | cold storage unit | An artefact and a cooling appliance comprising a thermally insulated compartment and a heat pump-chemical or mechanical means-to transfer heat from it to the external environment, cooling the contents to a temperature below ambient. | tag or equipment class
CFIHOS-30000742 | calorimeter | Intended to measure quantities of absorbed or evolved heat or to determine specific heats. | tag or equipment class
CFIHOS-30000743 | frequency generator | A device that generates an electrical signal of a specified frequency. | tag or equipment class
CFIHOS-30000744 | siren | An acoustic device producing a loud sound as a signal or warning. | tag or equipment class
CFIHOS-30000745 | current transformer | An instrument transformer in which the secondary current, in normal conditions of use, is substantially proportional to the primary current and differs in phase from it by an angle which is approximately zero for an appropriate direction of the connections. | tag or equipment class
CFIHOS-30000746 | voltage transformer | An instrument transformer in which the secondary voltage, in normal conditions of use, is substantially proportional to the primary voltage and differs in phase from it by an angle which is approximately zero for an appropriate direction of the connections. | tag or equipment class
CFIHOS-30000747 | alarm unit | A physical object that is intended to process and annunciate alarms. | tag or equipment class
CFIHOS-30000748 | flow computer | A computer that is specially designed and programme to calculate flow and to correct for external influence. | tag or equipment class
CFIHOS-30000749 | sight glass | A physical object that is transparent and intended for viewing a vessel or piping system interior. | tag or equipment class
CFIHOS-30000750 | rotational speed element | A detecting element that is intended to sense rotational speed. | tag or equipment class
CFIHOS-30000751 | corrosion transmitter | A transmitter that is producing a standardized output signal dependent of a received input signal from a corrosion sensor. | tag or equipment class
CFIHOS-30000752 | plate heat exchanger | A heat exchanger using plates as the device for separating the two fluids and across which the energy is transferred. | tag or equipment class
CFIHOS-30000754 | printed circuit heat exchanger | A non-corrugated plate heat exchanger that has flat plates with chemically etched flow passages which are diffusion bonded together into blocks. | tag or equipment class
CFIHOS-30000755 | shell and tube heat exchanger | A tubular heat exchanger in which a tube bundle is surrounded by a shell. | tag or equipment class
CFIHOS-30000756 | kettle reboiler | A reboiler often boils liquid coming from the bottom of a distillation column, after which the resulting vapour is returned to the distillation column. | tag or equipment class
CFIHOS-30000757 | pneumatic cylinder | A cylinder where the piston is actuated by compressed air. | tag or equipment class
CFIHOS-30000758 | process reactor | A vessel intended to enable a chemical reaction process. | tag or equipment class
CFIHOS-30000759 | hopper | A vessel with a conical shape for filling or dosing purposes. | tag or equipment class
CFIHOS-30000800 | absorber column | A column in which a gas mixture is contacted with a liquid for the purpose of preferentially dissolving one or more components of the gas mixture and to provide a solution of them in the liquid. | tag or equipment class
CFIHOS-30000801 | adaptor connector | An electrical connector that is a fixed or free component that permits electrical connection(s) between two or more connectors where direct connection is mechanically impossible. | tag or equipment class
CFIHOS-30000802 | adsorber column | A physical fluid separator that is based on the principle of attraction exhibited by the surface of a solid for a liquid or a gas when they are in contact. | tag or equipment class
CFIHOS-30000803 | air circuit-breaker | A circuit-breaker in which the contacts open and close in air at atmospheric pressure. | tag or equipment class
CFIHOS-30000804 | alternating current generator | An electric generator for the production of alternating current and voltage. | tag or equipment class
CFIHOS-30000805 | alternating current motor | An electric motor driven by alternating electric current. | tag or equipment class
CFIHOS-30000806 | ball control valve | A ball valve that is equipped with an actuator that manipulates a stream of fluid in the response to a signal from an external sensing element and with input of energy from an external source. | tag or equipment class
CFIHOS-30000807 | ball valve | A rotary valve that has a ball closure member. | tag or equipment class
CFIHOS-30000808 | block and bleed valve | A valve that has one seat which provides a seal, and a bleeder line and valve that are tapped into the block valve's bonnet. | tag or equipment class
CFIHOS-30000809 | butterfly control valve | A butterfly valve that is equipped with an actuator that manipulates a stream of fluid in the response to a signal from an external sensing element and with input of energy from an external source. | tag or equipment class
CFIHOS-30000810 | butterfly valve | A rotary valve that has a closure member of a disc type with a shaft parallel, or near parallel, to the plane of the disc, with an axis of rotation transverse to the flow direction. | tag or equipment class
CFIHOS-30000811 | choke control valve | A choke valve that is equipped with an actuator that manipulates a stream of fluid in the response to a signal from an external sensing element and with input of energy from an external source. | tag or equipment class
CFIHOS-30000812 | choke valve | A valve that can be used to obstruct the fluid passing inside, and has the ability to reduce the pressure from the inlet port to the outlet port. | tag or equipment class
CFIHOS-30000813 | chromatograph | An analysing instrument that applies the principle of chromatography to analyse the molecular composition of a substance. | tag or equipment class
CFIHOS-30000814 | contactor column | A pressure vessel with internal packing intended to effect the main stream by introducing counter flow of a regenerative liquid or gas. Dehydration of gas by use of glycol is a typical application. | tag or equipment class
CFIHOS-30000815 | conventional relief valve | A pressure relief valve that has its closing force provided by a spring. | tag or equipment class
CFIHOS-30000817 | diaphragm control valve | A diaphragm valve that is equipped with an actuator that manipulates a stream of fluid in the response to a signal from an external sensing element and with input of energy from an external source. | tag or equipment class
CFIHOS-30000818 | diaphragm valve | A membrane valve that is a membrane valve where the closure member is a resilient diaphragm being forced against a port. | tag or equipment class
CFIHOS-30000819 | direct current generator | An electric generator for the production of direct current and voltage. | tag or equipment class
CFIHOS-30000820 | direct current motor | An electric motor for operation by direct current. | tag or equipment class
CFIHOS-30000821 | distillation column | A process column intended to enable a distillation process. | tag or equipment class
CFIHOS-30000822 | double block and bleed valve | A block and bleed valve that is incorporating two seats, each of which provides a seal, and a means of venting the space between the seats. The seats may isolate with the pressure differential acting in the same or in opposite directions depending on the design. | tag or equipment class
CFIHOS-30000823 | dry transformer | A power transformer of which the magnetic circuit and windings are not immersed in an insulating liquid. | tag or equipment class
CFIHOS-30000824 | eccentric rotating disc control valve | A control valve that uses a rotating disc as closing element, and with a design that causes the disc to take a slightly eccentric path during actuation. | tag or equipment class
CFIHOS-30000825 | eccentric rotating disc valve | A valve that has a closing member which is an eccentric rotating disc. | tag or equipment class
CFIHOS-30000826 | electric piping purge unit | An electrically controlled piping system that is situated within the frame and distributes purge gas inside the frame. | tag or equipment class
CFIHOS-30000827 | finned tube heat exchanger | A heat exchanger that has finned tubes. | tag or equipment class
CFIHOS-30000828 | flexible riser | A flexible vertical or near vertical pipe for the flow of liquid or gas between the seabed and the surface. | tag or equipment class
CFIHOS-30000829 | flow meter | A detecting instrument intended to measure and indicate flow rate and/or produce a signal which represents the measured flow rate. | tag or equipment class
CFIHOS-30000830 | flying chemical lead | ROV or diver-mateable flexible leads between subsea equipment items for chemical services. | tag or equipment class
CFIHOS-30000831 | flying electrical lead | ROV or diver-mateable flexible leads between subsea equipment items for electrical services. | tag or equipment class
CFIHOS-30000832 | flying hydraulic lead | ROV or diver-mateable flexible leads between subsea equipment items for hydraulic services. | tag or equipment class
CFIHOS-30000833 | flying optical lead | ROV or diver-mateable flexible leads between subsea equipment items for optical services. | tag or equipment class
CFIHOS-30000834 | gas chromatograph | A chromatograph where gas is injected directly into one or more separation columns. | tag or equipment class
CFIHOS-30000835 | gas liquid chromatograph | A chromatograph where a liquid sample is injected and evaporated and subsequently carried to one or more separation columns. | tag or equipment class
CFIHOS-30000836 | gas-blast circuit-breaker | A circuit-breaker in which the arc develops in a blast of gas. | tag or equipment class
CFIHOS-30000837 | gate control valve | A control valve that is a gate valve and an actuated valve. | tag or equipment class
CFIHOS-30000838 | gate valve | A valve that is a valve where the closure member is a gate or disc with a linear motion parallel, or nearly parallel, to the plane of flat seats, which are transverse to the direction of flow. | tag or equipment class
CFIHOS-30000839 | globe control valve | A control valve that is a globe valve and an actuated valve. | tag or equipment class
CFIHOS-30000840 | globe valve | A valve that is a valve where the closure member is a disc or piston operating with linear motion normal to the flat or shaped seat. | tag or equipment class
CFIHOS-30000841 | gravity separator | A separator that is based on the difference in specific gravity for the substances to be separated. | tag or equipment class
CFIHOS-30000842 | hydraulic piping purge unit | A hydraulically controlled piping system that is situated within the frame and distributes purge gas inside the frame. | tag or equipment class
CFIHOS-30000843 | hydraulic turbine | A turbine in which liquid forces are driving the rotor by the reaction of acceleration of subject liquid flow in the runner while the pressure drops. | tag or equipment class
CFIHOS-30000844 | linear polarization resistance element | A detecting element intended to measure corrosion using electrical conductivity. | tag or equipment class
CFIHOS-30000847 | manual switch | A switch which is operated by a person. | tag or equipment class
CFIHOS-30000848 | multiple orifice on-off valve | A valve not designed to regulate flow (e.g. on/off). A valve with multiple orifices or flow-restriction device to control fluid flow. Includes an actuator that needs auxiliary power to operate. | tag or equipment class
CFIHOS-30000849 | multiport on-off valve | A valve not designed to regulate flow (e.g. on/off). A multi port valve which has the possibility of multiple distinct paths for flow through it. Includes an actuator that needs auxiliary power to operate. | tag or equipment class
CFIHOS-30000850 | multiport valve | A valve that has three or more ports arranged to switch flow. | tag or equipment class
CFIHOS-30000851 | needle control valve | A needle valve that is equipped with an actuator that manipulates a stream of fluid in the response to a signal from an external sensing element and with input of energy from an external source. | tag or equipment class
CFIHOS-30000852 | needle valve | A globe valve that has a closure member with the shape of a conical plug (needle) which closes into a small seat. | tag or equipment class
CFIHOS-30000853 | nucleonic level transmitter | A level transmitter that is producing a standardized electrical output signal based on the input signal from a nucleonic level detector. | tag or equipment class
CFIHOS-30000854 | oil circuit-breaker | A circuit-breaker in which the contacts open and close in oil. | tag or equipment class
CFIHOS-30000855 | oxidation reduction potential element | An element designed to measure an oxidation reduction potential (ORP). | tag or equipment class
CFIHOS-30000856 | pilot operated relief valve | A pressure relief valve that uses a pilot valve to indirectly activate the main valve. | tag or equipment class
CFIHOS-30000857 | piston check valve | A lift check valve that has a free gravity or spring loaded piston type closure member. | tag or equipment class
CFIHOS-30000858 | pitot tube flow meter | A differential pressure flow meter utilizing a pitot tube (a probe with an open tip) that is inserted into the flow field. | tag or equipment class
CFIHOS-30000859 | plug control valve | A control valve that is also a plug valve and an actuated valve. | tag or equipment class
CFIHOS-30000860 | plug valve | A rotary valve that has a quarter turn action in which the closure member is a cylindrical or tapered plug which operates by rotating on its axis and sealing against a downstream seat. | tag or equipment class
CFIHOS-30000861 | pressure-vacuum relief valve | A pressure relief valve that is intended to release excess pressure or admit pressure to prevent a vacuum forming when filling or emptying a pipeline or tank. | tag or equipment class
CFIHOS-30000862 | reciprocating pump | A positive displacement pump which contains a displacing element intended to be moved in a reciprocating movement to exert pressure on a fluid, typically moving within a cylindrical space. | tag or equipment class
CFIHOS-30000863 | rigid riser | A rigid vertical or near vertical pipe for the flow of liquid or gas between the seabed and the surface. | tag or equipment class
CFIHOS-30000864 | rotary pump | A positive displacement pump that consists of a chamber containing gears, cams, screws, vanes, plungers or similar elements actuated by relative rotation of the drive shaft or casing and which has no separate inlet and outlet valves. | tag or equipment class
CFIHOS-30000865 | slide control valve | A slide valve that is equipped with an actuator that manipulates a stream of fluid in the response to a signal from an external sensing element and with input of energy from an external source. | tag or equipment class
CFIHOS-30000866 | slide valve | A valve that opens and closes a passageway by sliding over a port. | tag or equipment class
CFIHOS-30000867 | spiral heat exchanger | A container intended for storage and/or processing of fluids. Relates to Spiral Plate Heat Exchanger. | tag or equipment class
CFIHOS-30000868 | stabilizer column | A column which transforms a material from an unstable state to a more stable state; for fluids typically by removing volatile components from a mixture. | tag or equipment class
CFIHOS-30000869 | stripper column | A distillation column intended to remove light components from a fluid. | tag or equipment class
CFIHOS-30000870 | submersible connector | An electrical connector capable of withstanding submersion to a specified depth. | tag or equipment class
CFIHOS-30000873 | swing check valve | A check valve that is a check valve where the closure member is a disc which swings freely on a hinge and which opens automatically when flow is established and closes automatically when flow ceases or is reversed. | tag or equipment class
CFIHOS-30000874 | vacuum circuit-breaker | A circuit-breaker in which the contacts open and close within a highly evacuated envelope. | tag or equipment class
CFIHOS-30000875 | vacuum column | A distillation column intended to withstand outside pressure. | tag or equipment class
CFIHOS-30000876 | wafer check valve | A wafer pattern valve that is a check valve with a wafer pattern valve body. | tag or equipment class
CFIHOS-30000877 | wet transformer | A power transformer of which the magnetic circuit and windings are immersed in oil. | tag or equipment class
CFIHOS-30000878 | acoustic enclosure | An enclosure that totally or partially surrounds an item in order to reduce its emitted noise. | tag or equipment class
CFIHOS-30000879 | air trap | A trap which, by a water seal, prevents foul air from rising from sinks, wash basins, drains, sewers etc. | tag or equipment class
CFIHOS-30000880 | aircraft warning light | A system or device mounted on radio masts, towers and other tall structures intended to assist navigators in determining their position or safe course, or to warn them of dangers or obstructions to navigation. | tag or equipment class
CFIHOS-30000881 | barge | A large flat-bottomed boat that is built for carrying goods and people on rivers and canals or in harbours, with or without sails, towed by a tug or horse. Also a similar boat with its own engine. | tag or equipment class
CFIHOS-30000882 | constant volume regulator | A regulator ensuring constant volume in a HVAC system to reduce noise | tag or equipment class
CFIHOS-30000883 | cooling coil | A pipe coil in which heat is transferred from the material or space cooled to the primary refrigerant. | tag or equipment class
CFIHOS-30000884 | culvert | Structure to allow water or a pipeline to pass under a road/railway through a pipe or concrete tube. Typically if span greater than 12ft (3.7m) then structure is a bridge | tag or equipment class
CFIHOS-30000885 | davit | A physical object intended to carry the load of equipment that is regularly lifted or launched, like a life boat, or of equipment that regularly is removed for inspection or maintenance, such as covers, hatches, etc. | tag or equipment class
CFIHOS-30000886 | descent device | A device that provides a safe and rapid method of descent in case of an emergency situation requiring evacuation. | tag or equipment class
CFIHOS-30000887 | drain port | A drain port is a collection port that can be installed in pressure sensing lines for transmitters, steam lines, etc. to be able to remove liquids from the system that otherwise would create problems for the instruments. | tag or equipment class
CFIHOS-30000888 | drain pot | A 'liquid outlet port' that allows liquid to leave a container under gravity | tag or equipment class
CFIHOS-30000889 | electrical control panel | A 'control panel' intended for electrical apparatus. | tag or equipment class
CFIHOS-30000890 | emergency grab bag | A artefact that is a an assembly of items required in the case of an emergency contained in a bag or some other container. | tag or equipment class
CFIHOS-30000891 | evaporator | A heat exchanger that is intended to evaporate moisture or solvents in order to obtain a concentrate. | tag or equipment class
CFIHOS-30000892 | expansion device | A pressure decrease device where the lower pressure is obtained by causing something to occupy or contain a larger space, or by acquiring greater volume. | tag or equipment class
CFIHOS-30000893 | fitness equipment | An 'equipment class' that is a class of devices whose members can be used in a fitness centre. | tag or equipment class
CFIHOS-30000894 | furnace | A physical object that is intended to induce a reaction in a process fluid by heating it. | tag or equipment class
CFIHOS-30000895 | H2S detector | A personal H2S monitor is a device that detects the presence of hydrogen sulphide. | tag or equipment class
CFIHOS-30000896 | heating coil | A fluid heater that is a coiled tube where heat is transferred from an internal heating medium to a surrounding substance. | tag or equipment class
CFIHOS-30000897 | intrinsically safe barrier | A current limiter that limits the power (energy) which can be delivered from a safe area into a hazardous area. | tag or equipment class
CFIHOS-30000898 | lagoon | A lagoon or aerated basin is a holding and/or treatment pond provided with artificial aeration to promote the biological oxidation of wastewaters. | tag or equipment class
CFIHOS-30000899 | life jacket | A lifejacket is a type of personal flotation device designed to keep a persons airway clear of the water whether the wearer is conscious or unconscious. | tag or equipment class
CFIHOS-30000900 | line throwing appliance | An artefact that is intended to pass a line accurately and quickly. | tag or equipment class
CFIHOS-30000901 | manway | A place which is a passage or a way of exit or entrance. | tag or equipment class
CFIHOS-30000902 | marine vessel | A vessel larger than a boat for transporting people or goods by sea | tag or equipment class
CFIHOS-30000903 | meteorological equipment | An 'equipment class' that is a class of devices engaged in meteorological observations. | tag or equipment class
CFIHOS-30000904 | metering station | A device that is capable of three-phase metering of liquid, oil and gas. | tag or equipment class
CFIHOS-30000905 | modulating damper | A gas flow damper that is able to stay in any position between fully open and fully closed. | tag or equipment class
CFIHOS-30000907 | outfall | An outfall is the discharge point of a waste stream into a body of water; alternatively it may be the outlet of a river, drain or a sewer where it discharges into the sea, a lake or the like. | tag or equipment class
CFIHOS-30000908 | pedestal | A support-item that is the base or foot of a column or other upright structure. | tag or equipment class
CFIHOS-30000909 | protective suit | A survival suit (or more specifically an immersion survival suit), is a special type of waterproof dry suit that protects the wearer from hypothermia from immersion in cold water, after abandoning a sinking or capsized vessel, especially in the open ocean | tag or equipment class
CFIHOS-30000910 | radiation detector | A personal radiation monitor is a device that detects the presence of any radiation sources. | tag or equipment class
CFIHOS-30000911 | recuperator heat exchanger | A recuperator is a special purpose counter-flow energy recovery heat exchanger positioned within the supply and exhaust air streams of an air handling system, or in the exhaust gases of an industrial process, in order to recover the waste heat. | tag or equipment class
CFIHOS-30000912 | remote-operated control unit | A process control unit that can be operated in remote. | tag or equipment class
CFIHOS-30000913 | road compactor | A machine used to compact soil, gravel, concrete, or asphalt in the construction of roads and foundations | tag or equipment class
CFIHOS-30000914 | road sweeper | A machine that cleans the road | tag or equipment class
CFIHOS-30000915 | rotary table | A 'well drilling system' and an 'artefact' in which the torque is transferred to the drill string using rotary table and kelly. | tag or equipment class
CFIHOS-30000916 | safety display plan | An information object that indicates the location of safety signs and other relevant safety information. | tag or equipment class
CFIHOS-30000917 | safety sign | An information object with a symbol representing some hazard or safety information. | tag or equipment class
CFIHOS-30000918 | sample connection point | A connection point intended for collection of samples | tag or equipment class
CFIHOS-30000919 | slips | A physical object that consists of wedge-shaped pieces of metal loosely joined together and fitted into a bushing to support a string of pipe. The slips have gripping elements to prevent the pipe from slipping down the drilling hole. | tag or equipment class
CFIHOS-30000920 | storm water drain | Pipework/channel/scupper designed to flow storm water (i.e. arising from atmospheric precipitation) from source areas on site to a discharge or outflow point (excludes drainage from bunded area) | tag or equipment class
CFIHOS-30000921 | stretcher | An artefact which is a framework of poles, canvas, etc. for carrying a sick, injured or wounded person. | tag or equipment class
CFIHOS-30000922 | strobe light | A 'luminaire' used to produce regular flashes of light. | tag or equipment class
CFIHOS-30000923 | subsea cable | An electric cable intended for underwater installation | tag or equipment class
CFIHOS-30000924 | subsea configuration plate | Also known as a logic plate, is a hydraulic stab plate where spare lines are routed to along with the production lines of the distribution system to provide reconfiguration contingency at strategic locations. | tag or equipment class
CFIHOS-30000925 | system panel | An instrument panel dedicated to a particular system. | tag or equipment class
CFIHOS-30000926 | thyristor control panel | A 'control panel' that contains devices required for the operation of 'thyristors' | tag or equipment class
CFIHOS-30000927 | top drive | A top drive is a mechanical device on a drilling rig that provides clockwise torque to the drill string to facilitate the process of drilling a borehole. | tag or equipment class
CFIHOS-30000928 | top drive drilling system | A well drilling system and an artefact in which the motor which turns the drill string is connected to the upper end of the string and moves downwardly with the drill string during the drilling operation. | tag or equipment class
CFIHOS-30000929 | tractor | A machine designed to deliver a high tractive effort (or torque) at slow speeds, for the purposes of hauling a trailer or machinery | tag or equipment class
CFIHOS-30000930 | turret | Equipment installed subsea related to a ships turret system | tag or equipment class
CFIHOS-30000931 | twin agent skid | A skid assembly that supports a Twin Agent Fire Extinguishing System (TAFES). | tag or equipment class
CFIHOS-30000932 | vent head | A breather that discharges gas to the atmosphere at low velocity, and that is intended for vertical connection to a vent pipe | tag or equipment class
CFIHOS-30000933 | ventilator | A ventilator is a machine designed to mechanically move breathable air into and out of the lungs, to provide the mechanism of breathing for a patient who is physically unable to breathe, or breathing insufficiently. | tag or equipment class
CFIHOS-30000934 | water mist skid | A skid assembly containing the units required to operate a water mist system. | tag or equipment class
CFIHOS-30000935 | window | A device which is an opening especially in the wall of a building for admission of light and air that is usually closed by casements or sashes containing transparent material (as glass) | tag or equipment class
CFIHOS-30000936 | bridge bearing | A device to permit relative movement between a bridge and its support generally requiring periodic inspection and maintenance | tag or equipment class
CFIHOS-30000937 | cable tray | A unit or assembly of units or sections and associated fittings forming a rigid structural system used to securely fasten or support cables and raceways. | tag or equipment class
CFIHOS-30000938 | casing | An enclosure that can maintain a pressure difference. | tag or equipment class
CFIHOS-30000939 | container | A physical object intended to contain something. | tag or equipment class
CFIHOS-30000940 | crusher | A mill that uses pressure or impact to reduce the particle size of solid materials. | tag or equipment class
CFIHOS-30000942 | hydraulic power unit | A unit minimum consisting of a engine driven hydraulic pump and a reservoir which is delivering hydraulic energy to one or more consumers | tag or equipment class
CFIHOS-30000943 | interface card | A distribution board (network card) that is intended for communication between systems, to part of a system or to a computer network. | tag or equipment class
CFIHOS-30000944 | lightning arrestor | A lightning arrestor is a device used on electric power systems and telecommunication systems to protect the insulation and conductors of the system from the damaging effects of lightning. | tag or equipment class
CFIHOS-30000945 | meteorological sensor | An 'equipment class' that is a class of devices engaged in meteorological observations | tag or equipment class
CFIHOS-30000946 | pipe reducer | An 'artefact' that has different nominal pipe size at the two ends, intended to connect pipes or piping components. | tag or equipment class
CFIHOS-30000947 | piping speciality item | Piping speciality item is an inline piping component that is not pre-defined within the existing piping specification | tag or equipment class
CFIHOS-30000948 | sample bomb | A cylinder that is specially designed to collect and store high pressure gas samples from the field & transport the same to laboratories | tag or equipment class
CFIHOS-30000949 | sample cooler | A 'cooling device' that is intended for cooling a sample. | tag or equipment class
CFIHOS-30000950 | segment | A feature which is each of several parts into which a thing is or can be divided or marked off. | tag or equipment class
CFIHOS-30000951 | signal receiver | A physical object that is capable of receiving a signal and where the signal can be stored, recorded or converted into a useful form. | tag or equipment class
CFIHOS-30000952 | sleeve | A sleeve or pipe of larger diameter installed around a pipeline, intended to protect or guide | tag or equipment class
CFIHOS-30000953 | subsea power and communication unit | A topside unit providing electrical power and communications to the subsea control and monitoring equipment | tag or equipment class
CFIHOS-30000954 | subsea suction pile | Suction piles are a form of fixed platform anchor in the form of an open bottomed tube embedded in the sediment and sealed at the top while in use so that lifting forces generate a pressure differential which holds the caisson down | tag or equipment class
CFIHOS-30000955 | tap | A fluid regulator that controls the flow of liquid or gas from a pipe or container. Taps are often attached to a sink or bath. | tag or equipment class
CFIHOS-30000956 | tree cap | A tree cap is a barrier to keep the subsea environment clean in case of any leaks above the annulus or production swab valves. It includes a mechanism to indicate the metal seals have been set within the seal bore of subsea tree. | tag or equipment class
CFIHOS-30000957 | voltage regulator | A regulator designed to automatically maintain a constant voltage level. | tag or equipment class
CFIHOS-30000958 | balustrade | A railing or wall to provide a protective edge to prevent people from falling over the edge of stairs, a roof or mezzanine work area. | tag or equipment class
CFIHOS-30000959 | bay | A compartment or area within a building with a specified function. | tag or equipment class
CFIHOS-30000960 | buffers | An engineering dampening device to provide a controlled end stop for vehicles , trolleys or cranes and associated equipment in motion. | tag or equipment class
CFIHOS-30000961 | camera port | A viewing / mounting portal designed specifically for the use of CCTV in hazardous areas. Built to allow for full camera rotation. | tag or equipment class
CFIHOS-30000962 | ceiling | The upper interior surface of a room or compartment. | tag or equipment class
CFIHOS-30000963 | cell | An Area designed to facilitate safe storage and safe working with hazardous materials. | tag or equipment class
CFIHOS-30000964 | cladding | A covering or coating applied to a structure to make it weathertight. | tag or equipment class
CFIHOS-30000965 | column | A support which is a cylindrical or slightly tapering body of considerably greater length than diameter, erected vertically as a support. | tag or equipment class
CFIHOS-30000966 | corridor | A gallery or passage connecting parts of a building. | tag or equipment class
CFIHOS-30000967 | duct | A physical channel that acts as a conduit for fluids, gases, pipes or cables to transfer from one point to another. | tag or equipment class
CFIHOS-30000968 | envelope opening | To allow external access to and egress from a building. | tag or equipment class
CFIHOS-30000969 | envelope wall | Equipment used for the buildings envelope to maintain structural integrity and provide a weatherproof enclosure. | tag or equipment class
CFIHOS-30000970 | equipment room | A designated room that contains diverse types of engineering, scientific or technical equipment to support plant processes or operations. | tag or equipment class
CFIHOS-30000971 | fixture | Equipment or apparatus which is fixed in position in a building or operational area. | tag or equipment class
CFIHOS-30000972 | floor | A level contained within a building or industrial compound, that provides safe access and a stable working or operational area for internal structures, equipment & personnel. | tag or equipment class
CFIHOS-30000973 | foul water drainage | Equipment used to drain foul water, and sewage. | tag or equipment class
CFIHOS-30000974 | groundwater protection | Barrier material used to prevent moisture transmission. | tag or equipment class
CFIHOS-30000975 | gully drain | A drainage channel that can be enclosed like a pipe or can be open with a protective grill. Typically used to collect rainwater or fluid spills in operational or production areas. | tag or equipment class
CFIHOS-30000976 | handrail | A narrow bar that people can hold on to for support, especially when using stairs. | tag or equipment class
CFIHOS-30000977 | hoistwell | A hoistwell or hoistway, is a shaft built into a building or structure to allow the lifting of goods and equipment. Designates a given area in a building where there may be a risk to personnel from suspended loads. | tag or equipment class
CFIHOS-30000978 | lagging | A solid layer or covering of protective materials. | tag or equipment class
CFIHOS-30000979 | lead glass window | A type of window designed to enable safe viewing of hazardous areas. | tag or equipment class
CFIHOS-30000980 | leakage collection system | Equipment used to provide secondary containment of liquids. | tag or equipment class
CFIHOS-30000981 | lintel | A structural support of concrete or metal, placed over a door or window frame or in other locations where needed. | tag or equipment class
CFIHOS-30000982 | local access equipment | Fixed equipment used to allow ease of access. | tag or equipment class
CFIHOS-30000983 | lute sample point | Multiple types , a point of attachment to pipework that allows samples to be taken. | tag or equipment class
CFIHOS-30000984 | mobile platform | An aerial work platform (AWP), elevating work platform (EWP), or mobile elevating work platform (MEWP) is a mechanical device used to provide temporary access for people or equipment to inaccessible areas, usually at height. | tag or equipment class
CFIHOS-30000985 | rail crossing indicator | A signal at a railway grade crossing that indicates the approach of a Locomotive. | tag or equipment class
CFIHOS-30000986 | rail key token station | A safety system to govern the use of single rail tracks to ensure only one locomotive can use the track at any one time. The rail key token station controls the issue of key tokens permitting movement. | tag or equipment class
CFIHOS-30000987 | rail track | A physical object that consists of two parallel steel rails, generally anchored perpendicular to beams or railroad ties of timber, concrete, or steel to maintain a consistent distance apart, to facilitate transport on the rails with vehicles arranged in a train without the need for steering. | tag or equipment class
CFIHOS-30000988 | ramp | A sloping surface joining two different levels, as at the entrance or between floors of a building. | tag or equipment class
CFIHOS-30000989 | retaining wall | Vertical structure used to resist the lateral pressure of the ground and maintains structural integrity. | tag or equipment class
CFIHOS-30000990 | roof | A physical object that is the outside upper covering of a house or other building or the ceiling of a room or other covered part of a house, building, etc. | tag or equipment class
CFIHOS-30000991 | roof cover | A cover intended to cover an outer roof. | tag or equipment class
CFIHOS-30000992 | room | Part of the inside of a building that is divided from other areas by walls and a door and that has its own floor and ceiling. | tag or equipment class
CFIHOS-30000993 | sanitary ware | Equipment used to allow drainage of foul water. | tag or equipment class
CFIHOS-30000994 | secondary wall | Equipment used for room separation. | tag or equipment class
CFIHOS-30000995 | shield door | A hinged or sliding barrier used to control access to a high hazard area, made from robust materials used to protect personnel from exposure to hazards. | tag or equipment class
CFIHOS-30000996 | sign | Visual signs to convey information or messages relating to item identification and locations. Conforming to standards as per type. | tag or equipment class
CFIHOS-30000997 | staircase | A stepped construction designed to enable users to move between floors or levels within a building or working area. | tag or equipment class
CFIHOS-30000998 | structural ancillary frame | A framework that is used to add to existing steelwork, to bear the weight of extra shielding or coating or protecting pipework. | tag or equipment class
CFIHOS-30000999 | structural cell wall | A wall, used to maintain structural integrity, and provide Shielding and Containment. | tag or equipment class
CFIHOS-30001000 | structural floor | The lower enclosing surface of a room, used to support imposed loads. | tag or equipment class
CFIHOS-30001001 | structural frame | Installed equipment used to provide structural support. | tag or equipment class
CFIHOS-30001002 | structural wall | A wall used to maintain structural integrity, and provide separation. | tag or equipment class
CFIHOS-30001003 | superstructure | The external fabric of a building that is visible above ground. | tag or equipment class
CFIHOS-30001004 | surface water collection system | Equipment used to direct surface water flow. | tag or equipment class
CFIHOS-30001005 | trench | A narrow excavation of considerable length cut into the ground. | tag or equipment class
CFIHOS-30001006 | tv access plug | A means of connection for TV equipment to link to remote cameras located inside a shielded area. Also a means of inserting an inspection Camera into a viewing port to enable viewing within restricted access areas. | tag or equipment class
CFIHOS-30001007 | vault | An Area designed to facilitate safe and secure storage of hazardous materials. | tag or equipment class
CFIHOS-30001008 | viewport | A type of portal designed to enable a safe but limited view into a hazardous area. | tag or equipment class
CFIHOS-30001009 | eye wash bottle | Renewable eye wash bottles mounted in fixed locations. | tag or equipment class
CFIHOS-30001010 | automatic circuit recloser | A self-controlled device for making, carrying, and automatically interrupting and reclosing an alternating-current circuit. | tag or equipment class
CFIHOS-30001011 | pumpjack | An aboveground drive for a reciprocating piston pump in an oil well. | tag or equipment class
CFIHOS-30001012 | boat | A small open vessel for travelling on water. | tag or equipment class
CFIHOS-30001013 | rescue boat | A rescue boat designed for rescuing personnel. | tag or equipment class
CFIHOS-30001014 | pinch control valve | A pinch valve is an actuated membrane valve that is comprising a flexible tube, either exposed or enclosed in a body. The tube is pinched to close by mechanical means. | tag or equipment class
CFIHOS-30001015 | diaphragm tank | A pressure tank divided into two areas: the upper is a fluid storage area and the lower is a gas pressure area with the two areas separated by a diaphragm. | tag or equipment class
CFIHOS-30001016 | direct contact heat exchanger | A heat exchanger that allows contact between the hot and cold fluids. | tag or equipment class
CFIHOS-30001017 | double pipe heat exchanger | A heat exchanger that consists of two co-axial pipes of different sizes, where one fluid passes though the inner pipe and the other fluid passes through the space between the inner and the outer pipes. | tag or equipment class
CFIHOS-30001018 | harmonic filter | A physical object that is a passive circuit that attenuates all signals except those within one or more frequency bands. | tag or equipment class
CFIHOS-30001019 | heater treater | A 2 or 3-phase separator vessel that utilizes heat and mechanical separation devices to facilitate the separation of oil-water emulsions. | tag or equipment class
CFIHOS-30001020 | long-stroke pumpjack | A non-beam type pump jack that uses a longer stroke. | tag or equipment class
CFIHOS-30001021 | pinch valve | A membrane valve that is comprising a flexible tube, either exposed or enclosed in a body. The tube is pinched to close by mechanical means. | tag or equipment class
CFIHOS-30001022 | piling | Heavy stakes or posts installed to support the foundations of a superstructure. | tag or equipment class
CFIHOS-30001023 | pin-actuated pressure relief valve | A non-reclosing pressure-relief device actuated by the static differential pressure between the inlet and outlet of the device. | tag or equipment class
CFIHOS-30001024 | plate fin heat exchanger | A non-corrugated plate heat exchanger that has flat core plates separated by u-shaped fins or corrugated plates. | tag or equipment class
CFIHOS-30001025 | pneumatic conveyor | A conveyor for transporting dry, free flowing, granular material in suspension within a pipe or duct by means of a high-velocity airstream or by the energy of expanding compressed air within a comparatively dense column of fluidized or aerated material. | tag or equipment class
CFIHOS-30001026 | beam pumpjack | A pump jack that converts rotary motion to vertical reciprocating motion. | tag or equipment class
CFIHOS-30001027 | silo | A vessel that has a bottom in the shape of a cone and is intended to store solid particles. | tag or equipment class
CFIHOS-30001028 | thermoelectric generator | A solid state device that converts heat flux (temperature differences) directly into electrical energy. | tag or equipment class
CFIHOS-30001029 | tote tank | A tank which is supposed to be transported. | tag or equipment class
CFIHOS-30001030 | trip and throttle valve | Trip & throttle valves provide flow control and emergency shut-off operation for steam turbines in a single valve assembly. | tag or equipment class
CFIHOS-30001031 | underground storage tank | A tank (or a combination of tanks) and connected underground piping having at least 10 percent of their combined volume underground. | tag or equipment class
CFIHOS-30001032 | vacuum pump | A pump that utilizes a liquid annulus held by centrifugal force around the inside of a casing by a single rotor-impeller to compress vapour isothermally. | tag or equipment class
CFIHOS-30001033 | vibrating conveyor | A conveyor that is a tubular or flat trough with slides, to which vibrators are attached. The latter impart an upward and forward conveying movement to bulk materials in the trough. | tag or equipment class
CFIHOS-30001034 | windsock | A windsock, or wind cone, is a conical textile tube that resembles a giant sock. Windsocks can be used as a basic guide to wind direction and speed. | tag or equipment class
CFIHOS-30001035 | wind turbine | A turbine that converts the kinetic energy of the wind into electrical power. | tag or equipment class
CFIHOS-40000001 | actual length | The actual length of the functional or physical object. | property
CFIHOS-40000002 | actuator motion | A general description of the mechanical operation of the actuator. For example is it linear or rotary? Electric or hydraulic? | property
CFIHOS-40000003 | actuator seal material | The material of construction of the piston 'O' ring seal of an actuator. | property
CFIHOS-40000004 | adjustment ring material specification | Is a specification which describes the applicable materials for one or more items. | property
CFIHOS-40000005 | air cooler type | Is a subtype of air cooler | property
CFIHOS-40000006 | air preheater type | Is a subtype of preheater | property
CFIHOS-40000007 | anti corrosion coating thickness | The total anti corrosion coating system thickness. | property
CFIHOS-40000008 | anti corrosion coating type | The type of anti corrosion coating system. | property
CFIHOS-40000009 | ATEX category | Specify in which category the physical object is divided in accordance with the directive 94/9/EC. | property
CFIHOS-40000010 | ATEX explosive atmosphere | Specify in which explosive atmosphere the physical object is divided in accordance with the directive 94/9/EC. | property
CFIHOS-40000011 | ATEX group | Specify in which group the physical object is divided in accordance with the directive 94/9/EC. | property
CFIHOS-40000012 | autonomy time | The duration of time during which a functional or physical object is designed to deliver its rated output under specified conditions. | property
CFIHOS-40000013 | bare tube outside surface area | Is an area located on a surface. | property
CFIHOS-40000014 | basic impulse level | The dielectric insulation gradient of a material tested to withstand the defined voltage stresses. | property
CFIHOS-40000015 | battery construction | Describe whether the battery is a vented construction or sealed. | property
CFIHOS-40000016 | bellows material specification | Is a specification which describes the applicable materials for one or more items. | property
CFIHOS-40000017 | body material | Is a possessed aspect being a role of the substance of an artefact when used to construct the artefact from. Therefore the substance should be in a solid state at the conditions at which the artefact exists. | property
CFIHOS-40000018 | body material specification | Is a specification which describes the applicable materials for one or more items. | property
CFIHOS-40000019 | boiler type | Is a subtype of boiler | property
CFIHOS-40000020 | bottom plates corrosion allowance | Is a thickness that is a bonus on a wall thickness to compensate for expected corrosion. | property
CFIHOS-40000021 | bottom plates material specification | Is a specification which describes the applicable materials for one or more items. | property
CFIHOS-40000022 | bottom section inside diameter | Is an inside diameter of an item that is the prime inside diameter in case the item has more than one inside diameter. | property
CFIHOS-40000023 | bottom section length | Is a distance measured in the direction of the longest side of an item or in the direction of its main axis. | property
CFIHOS-40000024 | bottom section lower limit operating pressure | Is a pressure that is a minimum possible or allowed or occurring or required. | property
CFIHOS-40000025 | bottom section lower limit operating temperature | The temperature which is the lowest temperature at which a functional or physical object is expected to operate. | property
CFIHOS-40000026 | bottom section normal operating pressure | The pressure at which a functional or physical object is expected to operate normally. | property
CFIHOS-40000027 | bottom section normal operating temperature | The temperature at which a functional or physical object is expected to operate normally. | property
CFIHOS-40000028 | bottom section upper limit operating temperature | The temperature which is the highest temperature at which a functional or physical object is expected to operate. | property
CFIHOS-40000029 | breaking capacity | The current that a fuse or circuit breaker is able to interrupt without being destroyed or causing an electric arc with unacceptable duration. | property
CFIHOS-40000030 | buried | Is the functional item buried, yes/no? | property
CFIHOS-40000031 | burner type | Is a subtype of burner | property
CFIHOS-40000032 | cable cross sectional area | The cross sectional area of the cable cores | property
CFIHOS-40000033 | cable specification | The designation which defines the specification of the cable in accordance with national or international standards. (Example on cable specification according to Cenelec HD 361: H07 VV-F 10x1,5) | property
CFIHOS-40000034 | cable type | The code describing the construction of the cable. | property
CFIHOS-40000035 | capacitor bank cooling method | The main method of cooling of a capacitor bank. | property
CFIHOS-40000036 | capacity control range | Specify the reduced capacity in percent. | property
CFIHOS-40000037 | channel corrosion allowance | Is a thickness that is a bonus on a wall thickness to compensate for expected corrosion. | property
CFIHOS-40000038 | channel material | The material from which the channel is constructed. | property
CFIHOS-40000039 | chemical cleaning required | Specify if the functional or physical object requires chemical cleaning. | property
CFIHOS-40000040 | chloride concentration | Specifies the level of chloride in the liquid. | property
CFIHOS-40000041 | coating specification | Is a material specification for a coating. | property
CFIHOS-40000042 | coil normal operating pressure | The pressure at which a functional or physical object is expected to operate normally. | property
CFIHOS-40000043 | coil normal operating temperature | The temperature at which a functional or physical object is expected to operate normally. | property
CFIHOS-40000044 | coil upper limit design pressure | The highest pressure at which a functional or physical object is designed for. | property
CFIHOS-40000045 | cold differential test pressure | Is the pressure at which the pressure relief valve is adjusted to open on the bench. It includes corrections for back pressure and/or temperature | property
CFIHOS-40000046 | cold side fluid name | The name of the product in liquid or gas phase. | property
CFIHOS-40000047 | cold side maximum allowable working pressure new and cold | Is an allowable operating pressure that is the maximum pressure to which a container is allowed to be exposed during operating conditions when the item is new and cold. | property
CFIHOS-40000048 | cold side minimum design metal temperature | Is a temperature that is the lowest at which a significant load can be applied. Typically applied to a pressure vessel. Defined by the ASME Code, Section VIII, Division 1, paragraph UG-20 (see Section 3). | property
CFIHOS-40000049 | cold side normal operating inlet pressure | The pressure at which a functional or physical object is expected to operate normally. | property
CFIHOS-40000050 | cold side normal operating inlet temperature | Is a temperature that occurs during operation or under which an object is supposed to operate. | property
CFIHOS-40000051 | cold side normal operating outlet pressure | The pressure at which a functional or physical object is expected to operate normally. | property
CFIHOS-40000052 | cold side normal operating outlet temperature | Is a temperature that occurs during operation or under which an object is supposed to operate. | property
CFIHOS-40000053 | cold side number of passes | Is a number of items where each item is a tube pass. | property
CFIHOS-40000054 | cold side test medium | The medium used for testing purpose. | property
CFIHOS-40000055 | cold side test pressure | The pressure to which a functional or physical object should be subjected to test for leakage and structural integrity. | property
CFIHOS-40000056 | cold side upper limit design pressure | The highest pressure at which a functional or physical object is designed for. | property
CFIHOS-40000057 | cold side upper limit operating temperature | The temperature which is the highest temperature at which a functional or physical object is expected to operate. | property
CFIHOS-40000058 | component cooling requirement | Specify the component which require cooling. | property
CFIHOS-40000059 | component cooling type | Specify the preferred type of cooling. | property
CFIHOS-40000060 | compressibility factor Z at inlet | The compressibility (Z) factor for the process medium at inlet conditions | property
CFIHOS-40000061 | compressor capacity control type | Specify the type of capacity control. | property
CFIHOS-40000062 | connection symbol | A nomenclature provides important information about the way in which three phase windings are connected and any phase displacement that occurs | property
CFIHOS-40000063 | controlled property | Provide a general description of the physical property that the instrument loop is measuring and controlling. For example pressure, flow, temperature etc | property
CFIHOS-40000064 | corrosive agents | Specify which corrosive agents are present in the process fluid. | property
CFIHOS-40000065 | corrosive gas | Specify if the gas is corrosive. | property
CFIHOS-40000066 | corrosive liquid | Specify if the liquid contains corrosive agents. | property
CFIHOS-40000067 | coupling type | A general description of the type of coupling to the drive shaft of an equipment item. For example fixed, flexible, disconnected etc | property
CFIHOS-40000068 | crane type | Give a general description of the type of crane. For example gantry crane, pedestal crane etc | property
CFIHOS-40000069 | crankcase rapid pressure relief device | Specify if the crankcase shall have a pressure relief device. | property
CFIHOS-40000070 | critical line | Specifies if the design for the line requires some special attention. | property
CFIHOS-40000071 | critical pipeline | Pipelines where the linepipe is specified as ISO-3183 class 2 or 3. | property
CFIHOS-40000072 | cylinder head cooling method | The method of cooling of the cylinder head of the equipment item. | property
CFIHOS-40000073 | cylinder lubricator type | Specify the type of lubricator for the cylinder. | property
CFIHOS-40000074 | design tube metal temperature | Is a temperature for which an item is designed to withstand the design pressure. It is typically derived from various normal and possible abnormal operating conditions. | property
CFIHOS-40000075 | direction of rotation | Specify the direction of rotation of the functional or physical object. | property
CFIHOS-40000076 | disc holder material | Is a possessed aspect being a role of the substance of an artefact when used to construct the artefact from. Therefore the substance should be in a solid state at the conditions at which the artefact exists. | property
CFIHOS-40000077 | disc material | Is a possessed aspect being a role of the substance of an artefact when used to construct the artefact from. Therefore the substance should be in a solid state at the conditions at which the artefact exists. | property
CFIHOS-40000078 | disc material specification | Is a specification which describes the applicable materials for one or more items. | property
CFIHOS-40000079 | downcomer corrosion allowance | Is a thickness that is a bonus on a wall thickness to compensate for expected corrosion. | property
CFIHOS-40000080 | downcomer length | Is a distance measured in the direction of the longest side of an item or in the direction of its main axis. | property
CFIHOS-40000081 | downcomer material | Is a possessed aspect being a role of the substance of an artefact when used to construct the artefact from. Therefore the substance should be in a solid state at the conditions at which the artefact exists. | property
CFIHOS-40000082 | downcomer number of tubes | Is a number of items where each item is a tube. | property
CFIHOS-40000083 | downcomer outside diameter | Is an outside diameter of an item that is the prime outside diameter in case the item has more than one outside diameter. | property
CFIHOS-40000084 | downcomer wall thickness | Is a thickness according to a design. | property
CFIHOS-40000085 | driven unit normal operating shaft power | The shaft power under rated conditions for the equipment which is driven by the functional or physical object. | property
CFIHOS-40000086 | driven unit normal speed | The rotational speed which is the normal operating speed for the equipment which is driven by the functional or physical object. | property
CFIHOS-40000087 | driver type | A general description of the device that produces the mechanical or electrical power that runs the equipment. For example diesel engine, electric motor, gas turbine etc. | property
CFIHOS-40000088 | duty of electronic power inverter | Specify the duty of the electronic power inverter. | property
CFIHOS-40000089 | duty of synchronous AC machines | Specify the duty of the synchronous AC machine. | property
CFIHOS-40000090 | economizer corrosion allowance | Is a thickness that is a bonus on a wall thickness to compensate for expected corrosion. | property
CFIHOS-40000091 | economizer effective outside surface area | Is an area located on a surface. | property
CFIHOS-40000092 | economizer material | Is a possessed aspect being a role of the substance of an artefact when used to construct the artefact from. Therefore the substance should be in a solid state at the conditions at which the artefact exists. | property
CFIHOS-40000093 | economizer number of tubes | Is a number of items where each item is a tube. | property
CFIHOS-40000094 | economizer tube length | Is a distance measured in the direction of the longest side of an item or in the direction of its main axis. | property
CFIHOS-40000095 | economizer tube outside diameter | Is an outside diameter of an item that is the prime outside diameter in case the item has more than one outside diameter. | property
CFIHOS-40000096 | economizer wall thickness | Is a thickness according to a design. | property
CFIHOS-40000097 | electric generator cooling method | The method of cooling used by a electrical synchronous machine. | property
CFIHOS-40000098 | bearing lubrication | The method of lubrication of the bearings. | property
CFIHOS-40000099 | electric motor cooling method | The method of cooling used by a electric motor. | property
CFIHOS-40000100 | electrical plug type | Specify the type of electrical plug. | property
CFIHOS-40000101 | electrical transformer type | The insulation medium used inside the physical object. | property
CFIHOS-40000102 | emergency upper limit design temperature | The maximum temperature that can be reached under unintended, but possible, emergency conditions other than external fires. | property
CFIHOS-40000103 | end connections | Is the fittings by means of which expansion joints are connected to the piping system or to equipment. | property
CFIHOS-40000104 | erosive liquid | Specify if the liquid contains erosive agents. | property
CFIHOS-40000105 | estimated equivalent length | The virtual length of the functional or physical object that would produce the same pressure drop than the real object. | property
CFIHOS-40000106 | estimated length | The estimated length of the functional or physical object. Can be used to estimate the weight of the object. | property
CFIHOS-40000107 | expansion joint type | Is a subtype of expansion joint | property
CFIHOS-40000108 | explosion protection concept | Specify the identification of electrical equipment's explosion protection and type of ignition protection in accordance with IEC/EN 60079-0. | property
CFIHOS-40000109 | explosion protection examination certificate number | The examination certificate number for the physical object issued by a notified body. | property
CFIHOS-40000110 | explosion protection gas group | Specify the gas group classification of the physical object in accordance with IEC/EN 60079-20 | property
CFIHOS-40000111 | explosion protection notified body | The name of the nationally accredited approval body that has issued the examination certificate for the physical object. | property
CFIHOS-40000112 | explosion protection temperature class | Specify the temperature classification of the physical object in accordance with CENELEC EN50014 | property
CFIHOS-40000113 | explosion protection zone | Specify the hazardous zone in which the functional or physical object is expected to operate. | property
CFIHOS-40000114 | external insulation type | The type of insulation of a functional or physical object. | property
CFIHOS-40000115 | external maximum allowable working pressure new and cold | Is an allowable operating pressure that is the maximum pressure to which a container is allowed to be exposed during operating conditions when the item is new and cold. | property
CFIHOS-40000116 | external operating pressure | The pressure at which a functional or physical object is expected to operate normally. | property
CFIHOS-40000117 | external operating temperature | Is a temperature that occurs during operation or under which an object is supposed to operate. | property
CFIHOS-40000118 | external test pressure | The pressure to which a functional or physical object should be subjected to test for leakage and structural integrity. | property
CFIHOS-40000119 | external upper limit design pressure | The highest pressure at which a functional or physical object is designed for. | property
CFIHOS-40000120 | extraction of steam controlled | Specifies if the extraction of the steam is controlled with a valve, or left uncontrolled. | property
CFIHOS-40000121 | finned outside surface area | Is an area located on a surface. | property
CFIHOS-40000122 | flammable liquid | Specifies if the liquid is flammable. | property
CFIHOS-40000123 | flanges material specification | Is a specification which describes the applicable materials for one or more items. | property
CFIHOS-40000124 | floating roof seal type | Specify the type of seal for a floating roof for the functional or physical tank. | property
CFIHOS-40000125 | floor material | The material from which the floor is constructed or an additional covering to strengthen or protect the surface of the floor structure. | property
CFIHOS-40000126 | flowline type | The purpose of a flow line. For example 'gas production', oil production', 'water injection', 'gas injection' etc. | property
CFIHOS-40000127 | flue gas duct height | The maximum height of a functional or physical object above its base when installed. | property
CFIHOS-40000128 | flue gas duct lining material | Is a material of construction of which a lining is made. | property
CFIHOS-40000129 | flue gas ducting material | Is a possessed aspect being a role of the substance of an artefact when used to construct the artefact from. Therefore the substance should be in a solid state at the conditions at which the artefact exists. | property
CFIHOS-40000130 | flue gas ducting material specification | Is a specification which describes the applicable materials for one or more items. | property
CFIHOS-40000131 | flue gas ducting thickness | Is a thickness according to a design. | property
CFIHOS-40000132 | fluid name | The name of the product in liquid or gas phase. | property
CFIHOS-40000133 | fluid phase | Specify if the fluid is in liquid, gas or both phases. | property
CFIHOS-40000134 | frame size | Dimensions and output series for rotating electrical machines in conformity with IEC 60072 | property
CFIHOS-40000135 | fuel type | The type of fuel required by an equipment item. For example 'fuel gas, diesel etc. | property
CFIHOS-40000136 | full vacuum | Specifies if the internal of the functional or physical object can have an extremely low gas pressure relative to the surrounding pressure. | property
CFIHOS-40000137 | gas analysed | The chemical symbols of the gases/chemicals that the detector/analyser is capable of detecting. Chemical symbols are preferred to actual names. | property
CFIHOS-40000138 | gas turbine type | Specify whether the turbine is an aero derivative turbine or an industrial turbine type. | property
CFIHOS-40000139 | gas turbine waste heat utilization | Specify if the functional or physical object is equipped with an exhaust heat recovery system. | property
CFIHOS-40000140 | gear box type | Specify whether the gearbox is intended to increase or decrease the speed, or both. | property
CFIHOS-40000141 | gearwheel type | A general description of the construction of the gear wheels in an equipment item. | property
CFIHOS-40000142 | H2S concentration | Specifies the level of H2S in the fluid. | property
CFIHOS-40000144 | head corrosion allowance | Is a thickness that is a bonus on a wall thickness to compensate for expected corrosion. | property
CFIHOS-40000145 | head external corrosion allowance | Is a thickness that is a bonus on a wall thickness to compensate for expected corrosion. | property
CFIHOS-40000146 | head internal corrosion allowance | Is a thickness that is a bonus on a wall thickness to compensate for expected corrosion. | property
CFIHOS-40000147 | head lining material | Is a material of construction of which a lining is made. | property
CFIHOS-40000148 | head material | Is a possessed aspect being a role of the substance of an artefact when used to construct the artefact from. Therefore the substance should be in a solid state at the conditions at which the artefact exists. | property
CFIHOS-40000149 | head material specification | Is a specification which describes the applicable materials for one or more items. | property
CFIHOS-40000150 | head number of passes | Is a number of items where each item is a tube pass. | property
CFIHOS-40000151 | head wall thickness | Is a thickness according to a design. | property
CFIHOS-40000152 | head weld joint efficiency | Is a joint efficiency factor that is a correction factor for the strength of a weld dependent on the type and percentage examination. Its value is 1 in case of 100% radiographic examination. | property
CFIHOS-40000153 | heat regulation method | Is the heater self-regulating or non-self regulating? | property
CFIHOS-40000154 | heat tracing method | Is a subtype of tracing | property
CFIHOS-40000155 | heating coil number of tubes | Is a number of items where each item is a tube. | property
CFIHOS-40000156 | helper drive | Specify if the functional or physical object is equipped with a helper driver, to accelerate the functional or physical object into self sustaining speed and remain coupled during operation to provide supplementary shaft power. | property
CFIHOS-40000157 | high frequency capacitance | The capacitance presented to sources such as: harmonics, switching surges and transients. | property
CFIHOS-40000158 | hot oil flushing | Specify if the functional or physical object has hot oil flushing functionality. | property
CFIHOS-40000159 | hot side fluid name | The name of the product in liquid or gas phase. | property
CFIHOS-40000160 | hot side maximum allowable working pressure new and cold | Is an allowable operating pressure that is the maximum pressure to which a container is allowed to be exposed during operating conditions when the item is new and cold. | property
CFIHOS-40000161 | hot side minimum design metal temperature | Is a temperature that is the lowest at which a significant load can be applied. Typically applied to a pressure vessel. Defined by the ASME Code, Section VIII, Division 1, paragraph UG-20 (see Section 3). | property
CFIHOS-40000162 | hot side normal operating inlet pressure | The pressure at which a functional or physical object is expected to operate normally. | property
CFIHOS-40000163 | hot side normal operating outlet pressure | The pressure at which a functional or physical object is expected to operate normally. | property
CFIHOS-40000164 | hot side number of passes | Is a number of items where each item is a tube pass. | property
CFIHOS-40000165 | hot side test medium | The medium used for testing purpose. | property
CFIHOS-40000166 | hot side test pressure | The pressure to which a functional or physical object should be subjected to test for leakage and structural integrity. | property
CFIHOS-40000167 | hot side upper limit design pressure | The highest pressure at which a functional or physical object is designed for. | property
CFIHOS-40000168 | hot side upper limit operating inlet temperature | Is a temperature that occurs during operation or under which an object is supposed to operate. | property
CFIHOS-40000169 | hot side upper limit operating temperature | The temperature which is the highest temperature at which a functional or physical object is expected to operate. | property
CFIHOS-40000170 | hot side upper limit operating outlet temperature | Is a temperature that occurs during operation or under which an object is supposed to operate. | property
CFIHOS-40000171 | hydraulic oil type | The type of hydraulic oil in an equipment item. | property
CFIHOS-40000172 | immersed | Specify if the functional or physical object can be immersed or not. | property
CFIHOS-40000173 | ingress protection | Specify the degree of ingress protection for the physical object in accordance with IEC/EN 50629 or NEMA, UL and CSA type rating. | property
CFIHOS-40000174 | inlet flange rating | Is a possessed aspect being a design pressure of a flange. | property
CFIHOS-40000175 | inspection | A structured review and examination of the current status of a process, procedure or condition of plant equipment. | property
CFIHOS-40000176 | Inspection authority | Is a agency that is intended to issue or verify adherence to regulations. | property
CFIHOS-40000177 | thermal insulation class | The class of electrical insulation used by a physical object. | property
CFIHOS-40000178 | insulation code | Specify insulation code, handbook or industry practice. | property
CFIHOS-40000179 | insulation type | The type of insulation of a functional or physical object. | property
CFIHOS-40000180 | intermediate section inside diameter | Is an inside diameter of an item that is the prime inside diameter in case the item has more than one inside diameter. | property
CFIHOS-40000181 | intermediate section length | Is a distance measured in the direction of the longest side of an item or in the direction of its main axis. | property
CFIHOS-40000182 | intermediate section lower limit operating pressure | Is a pressure that is a minimum possible or allowed or occurring or required. | property
CFIHOS-40000183 | intermediate section lower limit operating temperature | The temperature which is the lowest temperature at which a functional or physical object is expected to operate. | property
CFIHOS-40000184 | intermediate section normal operating pressure | The pressure at which a functional or physical object is expected to operate normally. | property
CFIHOS-40000185 | intermediate section normal operating temperature | The temperature at which a functional or physical object is expected to operate normally. | property
CFIHOS-40000186 | intermediate section upper limit operating temperature | The temperature which is the highest temperature at which a functional or physical object is expected to operate. | property
CFIHOS-40000187 | internal insulation type | The type of insulation of a functional or physical object. | property
CFIHOS-40000188 | internal maximum allowable working pressure new and cold | Is an allowable operating pressure that is the maximum pressure to which a container is allowed to be exposed during operating conditions when the item is new and cold. | property
CFIHOS-40000189 | internal operating pressure | The pressure at which a functional or physical object is expected to operate normally. | property
CFIHOS-40000190 | internal operating temperature | Is a temperature that occurs during operation or under which an object is supposed to operate. | property
CFIHOS-40000191 | internal test pressure | The pressure to which a functional or physical object should be subjected to test for leakage and structural integrity. | property
CFIHOS-40000192 | internal upper limit design pressure | The highest pressure at which a functional or physical object is designed for. | property
CFIHOS-40000193 | internals material | Is a possessed aspect being a role of the substance of an artefact when used to construct the artefact from. Therefore the substance should be in a solid state at the conditions at which the artefact exists. | property
CFIHOS-40000194 | internals material specification | Is a specification which describes the applicable materials for one or more items. | property
CFIHOS-40000195 | interrupting medium | The medium which helps in extinguishing the arc created during operation of a physical object. For example air, vacuum, gas, oil. | property
CFIHOS-40000196 | jacket normal operating pressure | The pressure at which a functional or physical object is expected to operate normally. | property
CFIHOS-40000197 | jacket normal operating temperature | The temperature at which a functional or physical object is expected to operate normally. | property
CFIHOS-40000198 | junction box construction material | Material used in construction of the junction box. | property
CFIHOS-40000199 | lamp type | Specify the type of lamp used as light source in a physical object. | property
CFIHOS-40000200 | legal registration number | Registration for legal reasons. | property
CFIHOS-40000201 | length | Is a distance measured in the direction of the longest side of an item or in the direction of its main axis. | property
CFIHOS-40000202 | line pipe material specification | Is a specification which describes the applicable materials for one or more items. | property
CFIHOS-40000203 | lining material | Is a material of construction of which a lining is made. | property
CFIHOS-40000204 | liquid hazardous category | The hazardous category of the liquid according to an agreed reference standard. | property
CFIHOS-40000205 | liquid name | The name of the product in liquid phase. | property
CFIHOS-40000206 | lower limit ambient operating temperature | The temperature which is the lowest ambient temperature at which a functional or physical object is expected to operate. | property
CFIHOS-40000207 | lower limit operating discharge pressure | The discharge pressure which is the lowest pressure at which a functional or physical object is expected to operate | property
CFIHOS-40000208 | lower limit operating extraction steam mass flow rate | The mass flow rate which is the lowest extraction steam mass flowrate at which a functional or physical object is expected to operate. | property
CFIHOS-40000209 | lower limit operating extraction steam pressure | The pressure which is the lowest extraction steam pressure at which a functional or physical object is expected to operate. | property
CFIHOS-40000210 | lower limit operating extraction steam temperature | The temperature which is the lowest extraction steam temperature at which a functional or physical object is expected to operate. | property
CFIHOS-40000211 | lower limit operating heat tracing temperature | The temperature which is the lowest heat tracing temperature at which a functional or physical object is expected to operate. | property
CFIHOS-40000212 | lower limit operating heating steam inlet pressure | The pressure which is the lowest heating steam inlet pressure at which a functional or physical object is expected to operate. | property
CFIHOS-40000213 | lower limit operating inlet steam pressure | The pressure which is the lowest inlet steam pressure at which a functional or physical object is expected to operate. | property
CFIHOS-40000214 | lower limit operating inlet steam pressure for auxiliary driver | The pressure which is the lowest inlet steam pressure for the auxiliary driver at which a functional or physical object is expected to operate. | property
CFIHOS-40000215 | lower limit operating inlet steam pressure for starter | The pressure which is the lowest inlet steam pressure for the starter at which a functional or physical object is expected to operate. | property
CFIHOS-40000216 | lower limit operating inlet steam pressure injection system | The temperature which is the lowest temperature at which a functional or physical object is expected to operate at its inlet steam for the steam injection system. | property
CFIHOS-40000217 | lower limit operating outlet steam pressure | The pressure which is the lowest outlet steam pressure at which a functional or physical object is expected to operate. | property
CFIHOS-40000218 | lower limit operating inlet steam temperature | The temperature which is the lowest temperature at which a functional or physical object is expected to operate at its inlet steam. | property
CFIHOS-40000219 | lower limit operating suction pressure | The suction pressure which is the lowest pressure at which a functional or physical object is expected to operate. | property
CFIHOS-40000220 | lower limit output power | The power which is the minimum power a functional or physical object is expected to deliver. | property
CFIHOS-40000221 | lower limit wall thickness | The minimum allowable thickness of metal that a physical object shall have in order to operate in a safe manner. If the wall thickness varies with height, enter the thickness at the lowest point of the equipment (i.e. where the pressure is greatest). | property
CFIHOS-40000222 | making capacity | The current that a circuit breaker is able to make without being destroyed or causing an electric arc under specified conditions. | property
CFIHOS-40000223 | material | Is a possessed aspect being a role of the substance of an artefact when used to construct the artefact from. Therefore the substance should be in a solid state at the conditions at which the artefact exists. | property
CFIHOS-40000224 | material in galvanic cells | Material used in an electrochemical cell to form an electrolytic reaction to perform and store electrical energy. E.g. NiCd, Pb | property
CFIHOS-40000225 | maximum allowable working pressure new and cold | Is an allowable operating pressure that is the maximum pressure to which a container is allowed to be exposed during operating conditions when the item is new and cold. | property
CFIHOS-40000226 | maximum back pressure | Is a back pressure that is maximally occurring. | property
CFIHOS-40000227 | maximum burial depth | Specify the maximum depth of cover as measured from the ground surface to the top of the pipe. | property
CFIHOS-40000228 | maximum burst pressure | Is a burst pressure that is a upper tolerance burst pressure for a rupture disk. | property
CFIHOS-40000229 | maximum tube metal temperature | Is a temperature that is the highest at which a significant load can be applied. | property
CFIHOS-40000230 | minimum burial depth | Specify the minimum depth of cover as measured from the ground surface to the top of the pipe. | property
CFIHOS-40000231 | minimum burst pressure | Is a burst pressure that is a lower tolerance pressure for a rupture disk. | property
CFIHOS-40000232 | minimum design metal temperature | Is a temperature that is the lowest at which a significant load can be applied. Typically applied to a pressure vessel. Defined by the ASME Code, Section VIII, Division 1, paragraph UG-20 (see Section 3). | property
CFIHOS-40000233 | mixer type | Specify whether the mixer is a dynamic (uses mechanical motion to mix fluids) or static (mixes fluids by means of diverging the flow with static obstacles or by increasing locally the velocity) | property
CFIHOS-40000234 | mounting arrangement | Mounting arrangement in conformity with IEC 34-7 | property
CFIHOS-40000235 | mud drum inside diameter | Is an inside diameter of an item that is the prime inside diameter in case the item has more than one inside diameter. | property
CFIHOS-40000236 | mud drum length | Is a distance measured in the direction of the longest side of an item or in the direction of its main axis. | property
CFIHOS-40000237 | mud drum material specification | Is a specification which describes the applicable materials for one or more items. | property
CFIHOS-40000238 | mud drum wall thickness | Is a thickness according to a design. | property
CFIHOS-40000239 | net tank capacity | The volume of a tank between low liquid level and high liquid level. | property
CFIHOS-40000240 | nominal battery capacity | The product of 20 hours multiplied by the maximum constant current that a new battery can supply at 20 C (68 F). Denominated as Ah. | property
CFIHOS-40000241 | nominal current | A current which is the current a functional or physical object has been designed to operate normally. | property
CFIHOS-40000242 | nominal inlet diameter | Is a diameter by which a quantitative diameter is referred to. Typically a standardized value with defined tolerances. | property
CFIHOS-40000243 | nominal inlet flange size | Is a diameter by which a quantitative diameter is referred to. Typically a standardized value with defined tolerances. | property
CFIHOS-40000244 | nominal outlet diameter | Is a diameter by which a quantitative diameter is referred to. Typically a standardized value with defined tolerances. | property
CFIHOS-40000245 | nominal outlet flange size | Is a diameter by which a quantitative diameter is referred to. Typically a standardized value with defined tolerances. | property
CFIHOS-40000246 | nominal pipe diameter | The nominal diameter (i.e. not the actual diameter, but an approximate diameter as it may appear on a vendor datasheet) of the equipment at the upstream boundary of the section. | property
CFIHOS-40000247 | nominal size | Is a diameter by which a quantitative diameter is referred to. Typically a standardized value with defined tolerances. | property
CFIHOS-40000248 | nominal tank capacity | The geometric volume of a tank. | property
CFIHOS-40000249 | nominal wall thickness | Specify the nominal wall thickness of the equipment at the upstream boundary of the section. | property
CFIHOS-40000250 | non destructive testing methods | Specify the non destructive group of methods of checking the structural quality of the functional or physical object. | property
CFIHOS-40000252 | normal operating cooling water inlet temperature | The temperature at which a functional or physical objects cooling water is expected to operate at its inlet connection. | property
CFIHOS-40000253 | normal operating cooling water pressure | The pressure at which a functional or physical objects cooling water is expected to operate. | property
CFIHOS-40000254 | normal operating differential pressure | The differential pressure at which a functional or physical object is expected to operate normally. | property
CFIHOS-40000255 | normal operating dynamic viscosity | The dynamic viscosity at which a functional or physical object is expected to operate normally. | property
CFIHOS-40000256 | normal operating extraction steam mass flow rate | The mass flow rate which is the extraction steam mass flow rate at which a functional or physical object is expected to operate normally. | property
CFIHOS-40000257 | normal operating extraction steam pressure | The pressure which is the extraction steam pressure at which a functional or physical object is expected to operate normally. | property
CFIHOS-40000258 | normal operating extraction steam temperature | The temperature which is the extraction steam temperature at which a functional or physical object is expected to operate normally. | property
CFIHOS-40000259 | normal operating gas density | The density of the fluid in gas phase at which a functional or physical object is expected to operate normally. | property
CFIHOS-40000260 | normal operating gas dynamic viscosity | The dynamic viscosity of the fluid in gas phase at which a functional or physical object is expected to operate normally. | property
CFIHOS-40000261 | normal operating gas inlet temperature for power turbine | The temperature at which a functional or physical object is expected to operate normally for its inlet gas to the power turbines. | property
CFIHOS-40000262 | normal operating gas outlet temperature for power turbine | The temperature at which a functional or physical object is expected to operate normally for its outlet gas of the power turbines. | property
CFIHOS-40000263 | normal operating inlet gas pressure for power turbine | The pressure at which a functional or physical object is expected to operate normally with its inlet gas to the power turbine. | property
CFIHOS-40000264 | normal operating inlet steam pressure auxiliary driver | The pressure at which a functional or physical object is expected to operate normally at its inlet steam for the auxiliary driver. | property
CFIHOS-40000265 | normal operating inlet steam pressure heating device | The pressure at which a functional or physical object is expected to operate normally at its inlet steam for the heating device. | property
CFIHOS-40000266 | normal operating inlet steam pressure injection system | The pressure at which a functional or physical object is expected to operate normally at its inlet steam for the steam injection system. | property
CFIHOS-40000267 | normal operating inlet steam pressure starter | The pressure at which a functional or physical object is expected to operate normally at its inlet steam for the starter. | property
CFIHOS-40000268 | normal operating inlet steam temperature auxiliary driver | The temperature at which a functional or physical object is expected to operate normally at its inlet steam for the auxiliary driver | property
CFIHOS-40000269 | normal operating inlet steam temperature heating device | The temperature at which a functional or physical object is expected to operate normally at its inlet steam for the heating device. | property
CFIHOS-40000270 | normal operating inlet steam temperature injection system | The temperature at which a functional or physical object is expected to operate normally at its inlet steam for the steam injection system. | property
CFIHOS-40000271 | normal operating inlet steam temperature starter | The temperature at which a functional or physical object is expected to operate normally at its inlet steam for the starter. | property
CFIHOS-40000272 | normal operating inlet temperature | The temperature at which a functional or physical object is expected to operate normally at its inlet connection. | property
CFIHOS-40000273 | normal operating liquid density | The density of the fluid in liquid phase at which a functional or physical object is expected to operate normally. | property
CFIHOS-40000274 | normal operating liquid dynamic viscosity | The dynamic viscosity of the fluid in liquid phase at which a functional or physical object is expected to operate normally. | property
CFIHOS-40000275 | normal operating mass flow rate | The mass flow rate at which a functional or physical object is expected to operate normally. | property
CFIHOS-40000276 | normal operating mixed liquid and vapour density | The density of the fluid in mixed phase both liquid/gas, liquid/liquid or liquid/liquid/gas phase at which a functional or physical object is expected to operate normally. | property
CFIHOS-40000277 | normal operating outlet gas pressure for power turbine | The pressure at which a functional or physical object is expected to operate normally with its outlet gas of the power turbine. | property
CFIHOS-40000278 | normal operating outlet pressure | The pressure at which a functional or physical object is expected to operate normally at its outlet connection. | property
CFIHOS-40000279 | normal operating outlet steam pressure auxiliary driver | The pressure at which a functional or physical object is expected to operate normally at its outlet steam for the auxiliary driver. | property
CFIHOS-40000280 | normal operating outlet steam pressure heating device | The pressure at which a functional or physical object is expected to operate normally at its outlet steam for the heating device. | property
CFIHOS-40000281 | normal operating outlet steam pressure starter | The pressure at which a functional or physical object is expected to operate normally at its outlet steam for the starter. | property
CFIHOS-40000282 | normal operating outlet temperature | Is a temperature that occurs during operation or under which an object is supposed to operate. | property
CFIHOS-40000283 | normal operating rotational speed | The rotational speed which is the normal operating rotational speed for the functional or physical object. | property
CFIHOS-40000284 | normal operating specific gravity | The specific gravity at which a functional or physical object is expected to operate normally. | property
CFIHOS-40000285 | normal operating inlet steam pressure | The pressure at which a functional or physical object is expected to operate normally at its inlet steam. | property
CFIHOS-40000286 | normal operating inlet steam temperature | The temperature at which a functional or physical object is expected to operate normally at its inlet steam. | property
CFIHOS-40000287 | normal operating outlet steam pressure | The pressure at which a functional or physical object is expected to operate normally at its outlet steam. | property
CFIHOS-40000288 | normal operating outlet steam temperature | The temperature at which a functional or physical object is expected to operate normally at its outlet steam. | property
CFIHOS-40000289 | normal operating volume flow rate (at normal operating pressure and normal operating temperature) | The volume flow rate at which a functional or physical object is expected to operate normally. The volume flow rate is calculated at normal operating pressure and normal operating temperature. | property
CFIHOS-40000292 | normal output power | The power which is the power a functional or physical object deliver normally. | property
CFIHOS-40000293 | normal volume flow rate | A volume flow rate a functional or physical object is designed to deliver under normal conditions. | property
CFIHOS-40000294 | nozzle external corrosion allowance | Is a thickness that is a bonus on a wall thickness to compensate for expected corrosion. | property
CFIHOS-40000295 | nozzle internal corrosion allowance | Is a thickness that is a bonus on a wall thickness to compensate for expected corrosion. | property
CFIHOS-40000296 | nozzle material | Is a possessed aspect being a role of the substance of an artefact when used to construct the artefact from. Therefore the substance should be in a solid state at the conditions at which the artefact exists. | property
CFIHOS-40000297 | nozzle material specification | Is a specification which describes the applicable materials for one or more items. | property
CFIHOS-40000298 | type of nozzle end | A general description of how the nozzle is attached to the hose. For example bolted flange, welded etc | property
CFIHOS-40000299 | number of capacity steps | Specify the number of steps in which the capacity can be regulated. | property
CFIHOS-40000300 | number of circuits | The number of circuit-breakers in an electrical distribution board. | property
CFIHOS-40000301 | number of cores | The number of cores of the functional or physical object. | property
CFIHOS-40000302 | number of electrical phases | The number of phases in an electrical distribution system. | property
CFIHOS-40000303 | number of electrical phases for circuit-breaker | The number of electrical phases a circuit-breaker is designed for. | property
CFIHOS-40000304 | number of passes | Is a number of items where each item is a tube pass. | property
CFIHOS-40000305 | number of passes per shell - shell side | Is a number of items where each item is a tube pass. | property
CFIHOS-40000306 | number of passes per shell - tube side | Is a number of items where each item is a tube pass. | property
CFIHOS-40000307 | number of shafts | Specifies the number of shafts for this functional or physical object. | property
CFIHOS-40000308 | nutes material specification | Is a specification which describes the applicable materials for one or more items. | property
CFIHOS-40000309 | operation continuous intermittent | Specifies if the equipment is working continuously or in an intermittent way. | property
CFIHOS-40000310 | operation single/parallel | Specifies if the equipment is working alone or with similar equipment in parallel. | property
CFIHOS-40000311 | orifice shape | A general description of the physical shape of the orifice. For example conical entrance, quarter circle, square edge etc. | property
CFIHOS-40000312 | outlet flange rating | Is a possessed aspect being a design pressure of a flange. | property
CFIHOS-40000313 | outlet flange size | Is a diameter by which a quantitative diameter is referred to. Typically a standardized value with defined tolerances. | property
CFIHOS-40000314 | paint code | The code of practice and the painting system within that practice with which the painting of a functional or physical object complies. | property
CFIHOS-40000315 | pipeline colour code | A colour identification of a pipeline according to the fluid conveyed. | property
CFIHOS-40000316 | pipeline material and grade | Specify the type and grade of material that the pipeline is constructed from. | property
CFIHOS-40000317 | position detection method | Provide a general description of the method used by the positioner to detect its location. | property
CFIHOS-40000318 | post weld heat treatment | Is a heat treatment after welding. Intended to ensure that the atomic structure of a weld and heat-affected zone is restored to an optimum corrosion-resistant structure. | property
CFIHOS-40000319 | power supply cooling method | Specify the method of cooling the power supply. For example air, water etc. | property
CFIHOS-40000320 | pressure equipment category | The pressure equipment category according to the pressure equipment directive 97/23/EC. | property
CFIHOS-40000321 | process entrainments | Specify if and what entrainments the process media contains. | property
CFIHOS-40000322 | product stored | Specify the product which is stored in the functional or physical object. | property
CFIHOS-40000323 | protection type | Specify whether the equipment has built-in protection measures from fishing equipment. | property
CFIHOS-40000324 | rated impulse voltage | The voltage that the functional or physical object can withstand during abnormal conditions. | property
CFIHOS-40000325 | rated output apparent power | Is an unusable theoretical power which occurs due to capacitive or inductive components. S=UI. | property
CFIHOS-40000326 | rated output frequency | The electrical frequency a functional or physical object is designed to deliver under specified conditions. | property
CFIHOS-40000327 | rated output power for rectifier | The output power at which the rectifier of a functional or physical object has been designed to deliver under specified conditions. | property
CFIHOS-40000328 | rated output voltage | The voltage a functional or physical object is designed to deliver under specified conditions. | property
CFIHOS-40000329 | rated power factor (lagging) | Dimensionless number between 0 and 1. Cos F = P/S. Where P = upper limit power consumption and S = apparent Power. | property
CFIHOS-40000330 | rated rotational speed | The rotational speed which is the rotational speed a functional or physical object has been designed to operate under specified condition. | property
CFIHOS-40000331 | rated short circuit current | The current that the functional or physical object can carry under short circuit fault conditions. | property
CFIHOS-40000332 | rated speed | The rotational speed a functional or physical object is designed to deliver under specified conditions. | property
CFIHOS-40000333 | rated volume flow rate | A volume flow rate a functional or physical object is designed to deliver at specified conditions. | property
CFIHOS-40000334 | relief bellows | Is a collection of items each of which is a relief bellow. | property
CFIHOS-40000335 | relief device type | Is a subtype of relief device | property
CFIHOS-40000336 | relief valve set pressure | The pressure at which a functional or physical object is activated. | property
CFIHOS-40000337 | remarks | Any further comments related to the functional or physical object. | property
CFIHOS-40000338 | roof plates corrosion allowance | Is a thickness that is a bonus on a wall thickness to compensate for expected corrosion. | property
CFIHOS-40000339 | roof plates material specification | Is a specification which describes the applicable materials for one or more items. | property
CFIHOS-40000340 | sacrificial anodes | Whether or not an equipment is fitted with sacrificial corrosion prevention anodes. | property
CFIHOS-40000341 | sensing principle | A general description of the technology used to carry out the detection function. For example infrared, ionisation, ultraviolet etc | property
CFIHOS-40000342 | settle out pressure | The highest pressure which a functional or physical object will experience when not running and after equilibrium has been reached. | property
CFIHOS-40000343 | shell coating | Is a material specification for a coating. | property
CFIHOS-40000344 | shell corrosion allowance | Is a thickness that is a bonus on a wall thickness to compensate for expected corrosion. | property
CFIHOS-40000345 | shell dry weight | Is a mass of an empty container, excluding the material it normally contains. | property
CFIHOS-40000346 | shell external corrosion allowance | Is a thickness that is a bonus on a wall thickness to compensate for expected corrosion. | property
CFIHOS-40000347 | shell hydrostatic test pressure - field | Is a test pressure applicable when using water to establish the test pressure. | property
CFIHOS-40000348 | shell hydrostatic test pressure - shop | Is a test pressure applicable when using water to establish the test pressure. | property
CFIHOS-40000349 | shell inside diameter | Is an inside diameter of an item that is the prime inside diameter in case the item has more than one inside diameter. | property
CFIHOS-40000350 | shell internal corrosion allowance | Is a thickness that is a bonus on a wall thickness to compensate for expected corrosion. | property
CFIHOS-40000351 | shell lining material | Is a material of construction of which a lining is made. | property
CFIHOS-40000352 | shell lining material specification | Is a material specification for a lining. | property
CFIHOS-40000353 | shell material | Is a possessed aspect being a role of the substance of an artefact when used to construct the artefact from. Therefore the substance should be in a solid state at the conditions at which the artefact exists. | property
CFIHOS-40000354 | shell material specification | Is a specification which describes the applicable materials for one or more items. | property
CFIHOS-40000355 | shell minimum design metal temperature | Is a temperature that is the lowest at which a significant load can be applied. Typically applied to a pressure vessel. Defined by the ASME Code, Section VIII, Division 1, paragraph UG-20 (see Section 3). | property
CFIHOS-40000356 | shell normal external operating pressure | The pressure at which a functional or physical object is expected to operate normally. | property
CFIHOS-40000357 | shell normal internal operating pressure | The pressure at which a functional or physical object is expected to operate normally. | property
CFIHOS-40000358 | shell normal operating temperature | The temperature at which a functional or physical object is expected to operate normally. | property
CFIHOS-40000359 | shell operating weight | Is a mass that includes possible internals when the item is completely filled with water. | property
CFIHOS-40000360 | shell outside diameter | Is an outside diameter of an item that is the prime outside diameter in case the item has more than one outside diameter. | property
CFIHOS-40000361 | shell plates corrosion allowance | Is a thickness that is a bonus on a wall thickness to compensate for expected corrosion. | property
CFIHOS-40000362 | shell side fluid name | The name of the product in liquid or gas phase. | property
CFIHOS-40000363 | shell side upper limit design temperature | The highest temperature at which a functional or physical object is designed. | property
CFIHOS-40000364 | shell side upper limit operating inlet temperature | Is a temperature that occurs during operation or under which an object is supposed to operate. | property
CFIHOS-40000365 | shell side upper limit operating outlet temperature | Is a temperature that occurs during operation or under which an object is supposed to operate. | property
CFIHOS-40000366 | shell test pressure | The pressure to which a functional or physical object should be subjected to test for leakage and structural integrity. | property
CFIHOS-40000367 | shell upper limit design pressure | The highest pressure at which a functional or physical object is designed for. | property
CFIHOS-40000368 | shell upper limit operating temperature | The temperature which is the highest temperature at which a functional or physical object is expected to operate. | property
CFIHOS-40000369 | shell wall thickness | Is a thickness according to a design. | property
CFIHOS-40000370 | shell weld joint efficiency | Is a joint efficiency factor that is a correction factor for the strength of a weld dependent on the type and percentage examination. Its value is 1 in case of 100% radiographic examination. | property
CFIHOS-40000371 | signal type | Specify the type of technology used to transmit a signal. For example electric, pneumatic, smart electric etc | property
CFIHOS-40000372 | special service | Specifies if the functional or physical object involves mediums (e.g. 'steam', 'hydrogen', 'hydrofluoric acid', 'chlorine', 'oxygen', 'ethylene-oxide', 'sour', 'sodium hydroxide', 'potassium hydroxide', 'amine') that attract additional requirements with respect to component. | property
CFIHOS-40000373 | specific heat ratio Cp/Cv at inlet | The specific heat ratio for the process medium at inlet conditions. | property
CFIHOS-40000374 | spindle material specification | Is a specification which describes the applicable materials for one or more items. | property
CFIHOS-40000375 | spring material specification | Is a specification which describes the applicable materials for one or more items. | property
CFIHOS-40000376 | stack height | The maximum height of a functional or physical object above its base when installed. | property
CFIHOS-40000377 | stack inside diameter | Is an inside diameter of an item that is the prime inside diameter in case the item has more than one inside diameter. | property
CFIHOS-40000378 | stack length | Is a distance measured in the direction of the longest side of an item or in the direction of its main axis. | property
CFIHOS-40000380 | stack material | Is a possessed aspect being a role of the substance of an artefact when used to construct the artefact from. Therefore the substance should be in a solid state at the conditions at which the artefact exists. | property
CFIHOS-40000381 | stack type | Is a subtype of stack | property
CFIHOS-40000382 | stack wall thickness | Is a thickness according to a design. | property
CFIHOS-40000383 | stacking lining material | Is a material of construction of which a lining is made. | property
CFIHOS-40000384 | steam drum inside diameter | Is an inside diameter of an item that is the prime inside diameter in case the item has more than one inside diameter. | property
CFIHOS-40000385 | steam drum length | Is a distance measured in the direction of the longest side of an item or in the direction of its main axis. | property
CFIHOS-40000386 | steam drum material specification | Is a specification which describes the applicable materials for one or more items. | property
CFIHOS-40000387 | steam drum pressure relief device | By which protection is provided against overpressure. | property
CFIHOS-40000388 | steam drum relief valve set pressure | The pressure at which a functional or physical object is activated. | property
CFIHOS-40000389 | steam drum shell wall thickness | Is a thickness according to a design. | property
CFIHOS-40000390 | steam section length | Is a distance measured in the direction of the longest side of an item or in the direction of its main axis. | property
CFIHOS-40000391 | steam section wall thickness | Is a thickness according to a design. | property
CFIHOS-40000392 | stream drum material | Is a possessed aspect being a role of the substance of an artefact when used to construct the artefact from. Therefore the substance should be in a solid state at the conditions at which the artefact exists. | property
CFIHOS-40000393 | stress analysis required | Specifies if the functional or physical object requires a stress analysis. | property
CFIHOS-40000394 | subtransient reactance | Quotient of the initial value of a sudden change in that fundamental A.C. component of primary voltage, which is produced by the total direct-axis primary flux, and the value of the simultaneous change in fundamental A.C. component of direct-axis primary | property
CFIHOS-40000395 | superheater box length | Is a distance measured in the direction of the longest side of an item or in the direction of its main axis. | property
CFIHOS-40000396 | superheater box material specification | Is a specification which describes the applicable materials for one or more items. | property
CFIHOS-40000397 | superheater box wall thickness | Is a thickness according to a design. | property
CFIHOS-40000398 | superheater corrosion allowance | Is a thickness that is a bonus on a wall thickness to compensate for expected corrosion. | property
CFIHOS-40000399 | superheater effective outside surface area | Is an area located on a surface. | property
CFIHOS-40000400 | superheater material | Is a possessed aspect being a role of the substance of an artefact when used to construct the artefact from. Therefore the substance should be in a solid state at the conditions at which the artefact exists. | property
CFIHOS-40000401 | superheater number of tubes | Is a number of items where each item is a tube. | property
CFIHOS-40000402 | superheater pressure relief device | By which protection is provided against overpressure. | property
CFIHOS-40000403 | superheater relief valve set pressure | The pressure at which a functional or physical object is activated. | property
CFIHOS-40000404 | superheater tube outside diameter | Is an outside diameter of an item that is the prime outside diameter in case the item has more than one outside diameter. | property
CFIHOS-40000405 | support fire proofing type | Is a subtype of support for fire proofing | property
CFIHOS-40000406 | support type | Is a subtype of support | property
CFIHOS-40000407 | surface roughness | The average peak to valley distance for the small irregularities on a functional or physical objects internal surface. | property
CFIHOS-40000408 | tank roof drain type | Is a drainage system for a tank roof. | property
CFIHOS-40000409 | tank roof type | Specify the type of roof construction for the functional or physical tank. | property
CFIHOS-40000410 | tank usage type | Specify if the tank is designed to feed a determined set of equipments or designed to contain a large quantity of product for a long term storage. | property
CFIHOS-40000411 | TEMA type | A classification system defined by the Tubular Exchangers Manufactured Association | property
CFIHOS-40000412 | test medium | The medium used for testing purpose. | property
CFIHOS-40000413 | thermal insulation coating thickness | The total thermal insulation coating system thickness. | property
CFIHOS-40000414 | thermal insulation coating type | The type of thermal insulation coating system. | property
CFIHOS-40000415 | tie rods material specification | Is a specification which describes the applicable materials for one or more items. | property
CFIHOS-40000416 | top section inside diameter | Is an inside diameter of an item that is the prime inside diameter in case the item has more than one inside diameter. | property
CFIHOS-40000417 | top section length | Is a distance measured in the direction of the longest side of an item or in the direction of its main axis. | property
CFIHOS-40000418 | top section lower limit operating pressure | Is a pressure that is a minimum possible or allowed or occurring or required. | property
CFIHOS-40000419 | top section lower limit operating temperature | The temperature which is the lowest temperature at which a functional or physical object is expected to operate. | property
CFIHOS-40000420 | top section normal operating pressure | The pressure at which a functional or physical object is expected to operate normally. | property
CFIHOS-40000421 | top section normal operating temperature | The temperature at which a functional or physical object is expected to operate normally. | property
CFIHOS-40000422 | top section upper limit operating temperature | The temperature which is the highest temperature at which a functional or physical object is expected to operate. | property
CFIHOS-40000423 | total tank capacity | The volume of a tank from the bottom to the maximum safe filling height. | property
CFIHOS-40000424 | transformer cooling method | The method of cooling used by a transformer. | property
CFIHOS-40000425 | tray type | Is a subtype of tray | property
CFIHOS-40000426 | tube bundle design | Provide a general description of the style of tubes used in the equipment. For example bayonet type, concentric type etc. | property
CFIHOS-40000427 | tube coating | Is a material specification for a coating. | property
CFIHOS-40000428 | tube coating specification | Is a material of construction of which a coating is made. | property
CFIHOS-40000429 | tube corrosion allowance | Is a thickness that is a bonus on a wall thickness to compensate for expected corrosion. | property
CFIHOS-40000430 | tube hydrostatic test pressure - field | Is a test pressure applicable when using water to establish the test pressure. | property
CFIHOS-40000431 | tube hydrostatic test pressure - shop | Is a test pressure applicable when using water to establish the test pressure. | property
CFIHOS-40000432 | tube material | Is a possessed aspect being a role of the substance of an artefact when used to construct the artefact from. Therefore the substance should be in a solid state at the conditions at which the artefact exists. | property
CFIHOS-40000433 | tube material specification | Is a specification which describes the applicable materials for one or more items. | property
CFIHOS-40000434 | tube outside diameter | Is an outside diameter of an item that is the prime outside diameter in case the item has more than one outside diameter. | property
CFIHOS-40000435 | tube outside surface area | Is an area located on a surface. | property
CFIHOS-40000436 | tube side fluid name | The name of the product in liquid or gas phase. | property
CFIHOS-40000437 | tube side normal operating inlet temperature | Is a temperature that occurs during operation or under which an object is supposed to operate. | property
CFIHOS-40000438 | tube side normal operating inlet pressure | The pressure at which a functional or physical object is expected to operate normally. | property
CFIHOS-40000439 | tube side normal operating outlet temperature | Is a temperature that occurs during operation or under which an object is supposed to operate. | property
CFIHOS-40000440 | tube side upper limit design temperature | The highest temperature at which a functional or physical object is designed. | property
CFIHOS-40000441 | tube test pressure | The pressure to which a functional or physical object should be subjected to test for leakage and structural integrity. | property
CFIHOS-40000442 | tube upper limit design pressure | The highest pressure at which a functional or physical object is designed for. | property
CFIHOS-40000443 | tube wall thickness | Is a thickness according to a design. | property
CFIHOS-40000444 | tubesheet material | Is a possessed aspect being a role of the substance of an artefact when used to construct the artefact from. Therefore the substance should be in a solid state at the conditions at which the artefact exists. | property
CFIHOS-40000445 | turbine cycle | Specify if the working medium passes successively through the compressor, the combustor and the turbine in a simple cycle, or if the turbine exhaust is used to preheat the combustion air from the compressor in a regenerative cycle. | property
CFIHOS-40000446 | type of boat/capsule | Give a general description of the type of life boat/escape capsule. | property
CFIHOS-40000447 | type of circuitry | Specify whether the trip amplifier contains all solid-state components or has a combination of electronic and solid state components. | property
CFIHOS-40000448 | type of electric motor | Specify whether the motor is of synchronous or induction design. | property
CFIHOS-40000449 | type of electrical current supply | Specify whether the type of output current from the physical object is either AC or DC. | property
CFIHOS-40000450 | type of mechanical switch | Specify the method of operation of the switch, for example pneumatic, hydraulic etc | property
CFIHOS-40000451 | type of safety barrier | Specify whether the safety barrier is active (requires an external power supply) or passive (does not require external power supply). | property
CFIHOS-40000452 | type of switch | Specify the method of operation of the switch, for example pneumatic, electronic etc | property
CFIHOS-40000453 | upper limit allowable speed | The speed which is the highest allowed. | property
CFIHOS-40000454 | upper limit ambient operating temperature | The temperature which is the highest ambient temperature at which a functional or physical object is expected to operate. | property
CFIHOS-40000455 | upper limit cooling water inlet temperature | The temperature which is the highest cooling water temperature at which a functional or physical object is expected to operate at its inlet connection. | property
CFIHOS-40000456 | upper limit cooling water outlet temperature | The temperature which is the highest cooling water temperature at which a functional or physical object is expected to operate at its outlet connection. | property
CFIHOS-40000457 | upper limit design flow velocity | The highest flow velocity that a functional or physical object is designed for. | property
CFIHOS-40000458 | upper limit design product fill height | The height of product which is the highest height of product at which a functional or physical object is designed for. | property
CFIHOS-40000459 | upper limit design product inflow rate | The highest product inflow rate at which a functional or physical object is designed for. | property
CFIHOS-40000460 | upper limit design product outflow rate | The highest product outflow rate at which a functional or physical object is designed for. | property
CFIHOS-40000461 | upper limit operating differential pressure | The differential pressure which is the highest differential pressure at which a functional or physical object is expected to operate. | property
CFIHOS-40000462 | upper limit operating discharge pressure | The discharge pressure which is the highest pressure at which a functional or physical object is expected to operate. | property
CFIHOS-40000463 | upper limit operating extraction steam mass flow rate | The mass flow rate which is the highest extraction steam mass flowrate at which a functional or physical object is expected to operate. | property
CFIHOS-40000464 | upper limit operating extraction steam pressure | The pressure which is the highest extraction steam pressure at which a functional or physical object is expected to operate. | property
CFIHOS-40000465 | upper limit operating extraction steam temperature | The temperature which is the highest extraction steam temperature at which a functional or physical object is expected to operate. | property
CFIHOS-40000466 | upper limit operating inlet pressure | The pressure which is the highest pressure at which a functional or physical object is expected to operate at its inlet connection. | property
CFIHOS-40000467 | upper limit operating inlet steam pressure auxiliary driver | The pressure which is the highest pressure at which a functional or physical object is expected to operate at its inlet steam for the auxiliary driver. | property
CFIHOS-40000468 | upper limit operating inlet steam pressure heating device | The pressure which is the highest pressure at which a functional or physical object is expected to operate at its inlet steam for the heating device. | property
CFIHOS-40000469 | upper limit operating inlet steam pressure injection system | The pressure which is the highest pressure at which a functional or physical object is expected to operate at its inlet steam for the steam injection system. | property
CFIHOS-40000470 | upper limit operating inlet steam pressure starter | The pressure which is the highest pressure at which a functional or physical object is expected to operate at its inlet steam for the starter. | property
CFIHOS-40000471 | upper limit operating liquid height | Is a height of a liquid under operating conditions. | property
CFIHOS-40000472 | upper limit operating mass flow rate | The mass flow rate which is the highest mass flow rate at which a functional or physical object is expected to operate. | property
CFIHOS-40000473 | upper limit operating inlet steam pressure | The pressure which is the highest pressure at which a functional or physical object is expected to operate at its inlet steam. | property
CFIHOS-40000474 | upper limit operating inlet steam temperature | The temperature which is the highest temperature at which a functional or physical object is expected to operate at its inlet steam. | property
CFIHOS-40000475 | upper limit operating outlet steam pressure | The pressure which is the highest pressure at which a functional or physical object is expected to operate at its outlet steam. | property
CFIHOS-40000476 | upper limit operating suction pressure | The pressure which is the highest pressure at which a functional or physical object is expected to operate at its inlet connection. | property
CFIHOS-40000477 | vacuum pressure | Is a pressure below atmospheric pressure. | property
CFIHOS-40000478 | valve downstream of relief valve | Is an indication of the presence of a block valve. | property
CFIHOS-40000479 | valve type | Specify the valve type that controls the inlet/outlet to the cylinders. | property
CFIHOS-40000480 | valve upstream of relief valve | Is an indication of the presence of a block valve. | property
CFIHOS-40000481 | wall tubes number of tubes | Is a number of items where each item is a tube. | property
CFIHOS-40000482 | weight coating density | The density of the weight coating material. | property
CFIHOS-40000483 | weight coating thickness | The total weight coating system thickness. | property
CFIHOS-40000484 | well function | Specify whether the equipment is for production or injection. | property
CFIHOS-40000485 | inlet flange size | Is a diameter by which a quantitative diameter is referred to. Typically a standardized value with defined tolerances. | property
CFIHOS-40000486 | steam injection | Injection process where steam is injected in another material | property
CFIHOS-40000487 | design specification | A specification according to which an item is intended to be designed | property
CFIHOS-40000488 | piping class | A specification defined by specified circumstances in which piping components may be applied. | property
CFIHOS-40000489 | capacity (volume) | A volume that can be contained | property
CFIHOS-40000490 | constant back pressure | A back pressure that does not change under any conditions of operation. | property
CFIHOS-40000491 | corrosion allowance | A thickness that is the upper limit of allowed corrosion of a metal structure. | property
CFIHOS-40000492 | cross section area | The area of a cross section | property
CFIHOS-40000493 | diameter | Intercept made by the circumference on a straight line through the centre of a circle. | property
CFIHOS-40000494 | dry weight | A weight of an object excluding any operating or process fluids. | property
CFIHOS-40000495 | efficiency | Ratio of an output power to an input power | property
CFIHOS-40000496 | height | A distance from the bottom to the top of something standing upright. | property
CFIHOS-40000497 | hydrostatic test pressure | A test pressure applicable when using water to establish the test pressure. | property
CFIHOS-40000498 | impedance voltage | A voltage which is the resultant of reactive and resistance component | property
CFIHOS-40000499 | insulation thickness | A thickness of an insulation layer. | property
CFIHOS-40000500 | length tan tan | A straight linear distance which is the total length of the cylindrical section/part of a cylindrical vessel, i.e. including the cylindrical sections of the vessel heads. | property
CFIHOS-40000501 | load loss | The absorbed active power at rated frequency and reference temperature associated with a pair of windings when rated current is flowing through the line terminals of one of the windings and the terminals of the other windings are short-circuited | property
CFIHOS-40000502 | lower limit allowable rotational speed | A rotational speed which is the lowest rotational speed at witch the manufacturer' design will permit continuous operation. | property
CFIHOS-40000503 | lower limit design temperature | The lowest temperature at which a functional or physical object is designed. | property
CFIHOS-40000504 | lower limit operating temperature | A temperature that is the lowest temperature at which a functional or physical object is expected to operate. | property
CFIHOS-40000505 | lower limit operating volume flow rate | A volume flow rate that is the lowest volume flow rate at which a functional or physical object is expected to operate. | property
CFIHOS-40000506 | molecular weight | The sum of all the atomic weights of the constituent atoms of a substance. | property
CFIHOS-40000507 | net positive suction head available | NPSH for a particular pumping system at a certain flow rate and temperature. | property
CFIHOS-40000508 | no-load loss | The active power absorbed when rated voltage at rated frequency is applied to the terminals of one of the windings, the other windings being open-circuit | property
CFIHOS-40000509 | nominal diameter | A diameter which is an expected (theoretical/as designed) diameter. | property
CFIHOS-40000510 | normal operating flow velocity | A flow velocity at which a functional or physical object is expected to operate normally. | property
CFIHOS-40000511 | normal operating inlet pressure | An inlet pressure at which a functional or physical object is expected to operate normally. | property
CFIHOS-40000512 | normal operating pressure | A pressure at which a functional or physical object is expected to operate normally. | property
CFIHOS-40000513 | normal operating pressure drop | A pressure drop at which a functional or physical object is expected to operate normally. | property
CFIHOS-40000514 | normal operating temperature | A temperature at which a functional or physical object is expected to operate normally. | property
CFIHOS-40000515 | normal operating vapour pressure | A vapour pressure at which a functional or physical object is expected to operate normally. | property
CFIHOS-40000516 | operating weight | A weight that is the weight an object is expected to have during operation, i.e. including process fluids etc. | property
CFIHOS-40000517 | orifice area | A cross section area of an orifice plate, orifice ring, or valve. | property
CFIHOS-40000518 | orifice area calculated | An orifice area that is calculated. | property
CFIHOS-40000519 | outside diameter | A diameter that is across the outside cross section of a circular object. | property
CFIHOS-40000520 | outside surface area | An area that is a total outside area of a surface. | property
CFIHOS-40000521 | rated current | The r.m.s. or DC value of the current for which an apparatus has been designed | property
CFIHOS-40000522 | rated frequency | An electrical frequency of a machine at rated output | property
CFIHOS-40000523 | rated output power | A power that is the power a motor has been designed to deliver under specified conditions. | property
CFIHOS-40000524 | rated power consumption | A power consumption at rated conditions. | property
CFIHOS-40000525 | rated primary winding voltage | A rated voltage that is the voltage between lines at the terminals of the primary winding on a transformer at rated output | property
CFIHOS-40000526 | rated secondary winding voltage | A rated voltage that is the voltage between lines at the terminals of the secondary winding on a transformer at rated output | property
CFIHOS-40000527 | rated speed at 1/1 load | A rotational speed that is a rotational speed of an electric rotating machine working at its full load. | property
CFIHOS-40000528 | rated voltage | A voltage that is the voltage between lines at the terminals of the machine at rated output | property
CFIHOS-40000529 | reactance | The imaginary part of impedance. Reactance are characterised by the storage of energy rather than by its dissipation, as in resistance. | property
CFIHOS-40000530 | set pressure | A pressure at which an object is activated. | property
CFIHOS-40000531 | starting current | An electric current that is a peak-current occurring when starting an electric energy transducer | property
CFIHOS-40000532 | test pressure | A pressure to which an object should be subjected to test for leakage and structural integrity. | property
CFIHOS-40000533 | total weight | A weight that is a sum of the weights of identified parts of an assembly. | property
CFIHOS-40000534 | tube length | A distance that is the length of a tube. | property
CFIHOS-40000535 | upper limit design pressure | The highest pressure at which a functional or physical object is designed for. | property
CFIHOS-40000536 | upper limit design temperature | The highest temperature at which a functional or physical object is designed. | property
CFIHOS-40000537 | upper limit operating pressure | A pressure which is the highest pressure at which a functional or physical object is expected to operate. | property
CFIHOS-40000538 | upper limit operating temperature | A temperature that is the highest temperature at which a functional or physical object is expected to operate. | property
CFIHOS-40000539 | variable back pressure | A back pressure that varies due to changes in operation of one or more pressure relief valves connected into a common discharge header. | property
CFIHOS-40000540 | wall thickness | A thickness which is the thickness of the part of an object normally called wall: wall thickness of a pipe, thickness of a building wall, etc. | property
CFIHOS-40000541 | width | A straight linear distance describing one of three orthogonal extreme dimensions of a thing relative to a reference system: height, width, and length, which can be looked at as the sides of a box in the three dim space enclosing the thing exactly. | property
CFIHOS-40000542 | pressure relief device | A fluid regulator that relieves pressure from an enclosed space when the pressure reaches a predetermined value. | property
CFIHOS-40000543 | heat tracing | Tracing by supply of heat | property
CFIHOS-40000546 | density | The mass per unit volume of an object or a fluid | property
CFIHOS-40000547 | impeller diameter | The size of the impeller in a rotating machinery | property
CFIHOS-40000548 | lower limit allowable pressure | The pressure which is the lowest allowed. | property
CFIHOS-40000549 | lower limit allowable temperature | The temperature which is the lowest allowed. | property
CFIHOS-40000550 | lower limit design outlet temperature | The temperature which is the lowest temperature a functional or physical object is designed at its outlet connection | property
CFIHOS-40000551 | lower limit design pressure | The lowest pressure at which a functional or physical object is designed. | property
CFIHOS-40000552 | lower limit operating inlet pressure | The pressure which is the lowest pressure at which a functional or physical object is expected to operate at its inlet connection. | property
CFIHOS-40000553 | lower limit operating inlet temperature | The temperature which is the lowest temperature at which a functional or physical object is expected to operate at its inlet connection. | property
CFIHOS-40000554 | lower limit operating outlet pressure | The pressure which is the lowest pressure at which a functional or physical object is expected to operate at its outlet connection. | property
CFIHOS-40000555 | lower limit operating outlet temperature | The temperature which is the lowest temperature at which a functional or physical object is expected to operate at its outlet connection. | property
CFIHOS-40000556 | lower limit operating pressure | A pressure which is the lowest pressure at which a functional or physical object is expected to operate. | property
CFIHOS-40000557 | net positive suction head required | Minimum NPIP required by the pump to achieve the required performance with the specified fluid at any specified point, as determined by Vendor. NPIP shall always include acceleration losses. | property
CFIHOS-40000558 | normal operating volume flow rate | The volume flow rate at which a functional or physical object is expected to operate normally. | property
CFIHOS-40000559 | number of cylinder | The number of cylinders used in an engine | property
CFIHOS-40000560 | number of stages | The number of stages a fluid goes through from input to output (stages in a compressor, stages in a column etc.) | property
CFIHOS-40000561 | orientation | The mount position of an equipment such as horizontal, vertical or submerged | property
CFIHOS-40000562 | pigging requirements | Any performance requirements for allowing tools for pigging, through flowline requirements (TFL), workover, or other operations through the pipe, including ID, bend radius, and end-fitting transitions | property
CFIHOS-40000563 | rated fuel consumption | Fuel mass flow rate at rated conditions | property
CFIHOS-40000564 | rated inlet pressure | The pressure to which an installed item is rated | property
CFIHOS-40000565 | rated input speed | The speed provided to the input to the power transmission | property
CFIHOS-40000566 | rated output speed | The speed provided to the output of the power transmission | property
CFIHOS-40000567 | seal type | The type of seal used to prevent process fluids to evacuate across the shaft on a rotating machinery / wellhead housing /tree interface seal e.g. VX gasket, VX-V2 gasket | property
CFIHOS-40000568 | service factor | The percentage of overloading the motor can handle for short periods when operating normally within the correct voltage tolerances. | property
CFIHOS-40000569 | trip speed | The speed of which the machine will trip | property
CFIHOS-40000570 | upper limit allowable pressure | The pressure which is the highest allowed. | property
CFIHOS-40000571 | upper limit allowable temperature | The temperature which is the highest allowed. | property
CFIHOS-40000572 | upper limit design outlet temperature | The temperature which is the highest temperature a functional or physical object is designed at its outlet connection | property
CFIHOS-40000573 | upper limit design volume flow rate | A volume flow rate that is the highest volume flow rate at which a functional or physical object is designed to operate. | property
CFIHOS-40000574 | upper limit operating inlet temperature | The temperature which is the highest temperature at which a functional or physical object is expected to operate at its inlet connection. | property
CFIHOS-40000575 | upper limit operating outlet pressure | The pressure which is the highest pressure at which a functional or physical object is expected to operate at its outlet connection. | property
CFIHOS-40000576 | upper limit operating outlet temperature | The temperature which is the highest temperature at which a functional or physical object is expected to operate at its outlet connection. | property
CFIHOS-40000577 | upper limit operating volume flow rate | A volume flow rate that is the highest volume flow rate at which a functional or physical object is expected to operate. | property
CFIHOS-40000578 | burst pressure | A pressure that is the pressure that causes something to burst. | property
CFIHOS-40000579 | safety integrity level | A relative level of risk-reduction provided by a safety function, or to specify a target level of risk reduction | property
CFIHOS-40000580 | failure action | The position to which the valve closure member moves when the actuating energy source fails | property
CFIHOS-40000581 | set point | The level at which an instrument is set to trigger an action - e.g. PSVs, bursting discs, regulators, etc. | property
CFIHOS-40000582 | set point high | The highest level at which an instrument is set to trigger an action - e.g. PSVs, bursting discs, regulators, etc. | property
CFIHOS-40000583 | set point low | The lowest level at which an instrument is set to trigger an action - e.g. PSVs, bursting discs, regulators, etc. | property
CFIHOS-40000584 | full opening valve | Valve with an unobstructed opening, not smaller than the internal bore of the end connections. | property
CFIHOS-40000585 | fire safe | The standard and classification of the fire rated equipment including valves, firewalls, doors, windows | property
CFIHOS-40000586 | inlet connection type | Type of inlet connection, e.g. socket welded, threaded, butt-welded or flanged | property
CFIHOS-40000587 | outlet connection type | Type of outlet connection, e.g. socket welded, threaded, butt-welded or flanged | property
CFIHOS-40000588 | seat design type | Type of seat design | property
CFIHOS-40000589 | stem sealing type | A shaft seal that is a sealing element intended to prevent leakage of fluids/gas between a valve stem and the surrounding body/bonnet. | property
CFIHOS-40000590 | valve operator type | The method by which the valve is operated, e.g. gear, actuated, lever, hand wheel, ROV operated etc | property
CFIHOS-40000591 | pressure rating | Classes of standard pressure ratings, i.e. the maximum allowable non shock working gage pressure at a given temperature and a specific material | property
CFIHOS-40000592 | seat leakage class | Is the quantity of fluid passing through a valve when the valve is in its fully closed position at a specified process design pressure differential and temperature. | property
CFIHOS-40000593 | temperature rating | Classes of standard temperature ratings, i.e. the range of temperatures allowable for a specific material. | property
CFIHOS-40000594 | handle reset | Determines if the PSV has a manual reset. 'yes' or 'no'. | property
CFIHOS-40000595 | seat material | Is a material of construction of which a seat is made. | property
CFIHOS-40000596 | trim type | The internal components of a valve that modulate the flow of the controlled fluid | property
CFIHOS-40000597 | input signal type | Type of instrument signal applied to a device, instrument, or system | property
CFIHOS-40000598 | output signal type | Type of instrument signal delivered by a device, instrument, or system | property
CFIHOS-40000599 | communication protocol | The digital communication system (if any), such as HART, Foundation Fieldbus or Profibus | property
CFIHOS-40000600 | input signal range | Signal range (e.g. 4 mA - 20 mA, or 3 - 15 psig) applied to a device, instrument, or system | property
CFIHOS-40000601 | output signal range | Signal range (e.g. 4 mA - 20 mA, or 3 - 15psig) delivered by a device, instrument, or system | property
CFIHOS-40000602 | normal operating power consumption | A power consumption at normal working conditions. | property
CFIHOS-40000603 | operating voltage | The voltage under normal working conditions, at a given instant. | property
CFIHOS-40000604 | rated input voltage | Input voltage for which the equipment is constructed | property
CFIHOS-40000605 | rated input frequency | An electrical frequency of a machine at rated input | property
CFIHOS-40000606 | rated input current | The r.m.s. or DC value of the input current for which an apparatus has been designed | property
CFIHOS-40000607 | rated output current | The r.m.s. or DC value of the output current for which an apparatus has | property
CFIHOS-40000608 | rated primary current | The current on the primary side in a transformer | property
CFIHOS-40000609 | rated secondary current | The current on the secondary side in a transformer | property
CFIHOS-40000610 | rated primary voltage | The voltage on the primary side in a transformer | property
CFIHOS-40000611 | rated secondary voltage | The voltage on the secondary side in a transformer | property
CFIHOS-40000612 | explosion protection material group | Specify for purposes of testing, approval, and area classification, various air mixtures (not oxygen-enriched) grouped in accordance with 500.6(A) and (B). | property
CFIHOS-40000613 | external coating specification | Is a material specification for a coating on the outside of the equipment or component | property
CFIHOS-40000614 | material specification | Is a specification which describes the applicable materials for one or more items. | property
CFIHOS-40000615 | service code | A code that indicates a type of product for that an item is intended to be used. | property
CFIHOS-40000616 | cold side normal operating mass flow rate | The mass flow rate at the cold side at which a functional or physical object is expected to operate normally. | property
CFIHOS-40000617 | hot side normal operating inlet temperature | The temperature at which a functional or physical object is expected to operate normally at its inlet connection for the hot side. | property
CFIHOS-40000618 | hot side normal operating mass flow rate | The mass flow rate at the hot side at which a functional or physical object is expected to operate normally. | property
CFIHOS-40000619 | hot side normal operating outlet temperature | The temperature at which a functional or physical object is expected to operate normally at its outlet connection for the hot side. | property
CFIHOS-40000620 | shell side normal operating inlet pressure | An inlet pressure at the shell side at which a functional or physical object is expected to operate normally. | property
CFIHOS-40000621 | shell side normal operating inlet temperature | The temperature at which a functional or physical object is expected to operate normally at its inlet connection for the shell side. | property
CFIHOS-40000622 | shell side normal operating mass flow rate | The mass flow rate at the shell side at which a functional or physical object is expected to operate normally. | property
CFIHOS-40000623 | shell side normal operating outlet temperature | The temperature at which a functional or physical object is expected to operate normally at its outlet connection for the shell side. | property
CFIHOS-40000624 | tube side normal operating mass flow rate | The mass flow rate at the tube side at which a functional or physical object is expected to operate normally. | property
CFIHOS-40000625 | atmospheric | Storing under atmospheric pressure. | property
CFIHOS-40000626 | tank shape | The shape of the tank, e.g. cylindrical or spherical | property
CFIHOS-40000627 | header internal corrosion allowance | A thickness that is the upper limit of allowed corrosion of the inside of a header. | property
CFIHOS-40000628 | casing material | Is a possessed aspect being a role of the substance of an artefact when used to construct the artefact from. Therefore the substance should be in a solid state at the conditions at which the artefact exists. | property
CFIHOS-40000629 | shell upper limit allowable pressure | The pressure which is the highest allowed for the shell. | property
CFIHOS-40000630 | shell upper limit allowable temperature | The temperature which is the highest allowed for the shell. | property
CFIHOS-40000631 | tube upper limit allowable pressure | The pressure which is the highest allowed for the tube(s). | property
CFIHOS-40000632 | tube upper limit allowable temperature | The temperature which is the highest allowed for the tube(s). | property
CFIHOS-40000633 | lined surface | A surface which has a layer of lining (e.g.. glass) applied to it. | property
CFIHOS-40000634 | calibration range | The region between the limits within which a quantity is measured, received, or transmitted, expressed by stating the lower and upper range-values | property
CFIHOS-40000635 | fault tolerance | Existence of more than one means for performing the required function of an item. Also known as redundancy in Redundancy in IEC and IEC 60050-192:2015. | property
CFIHOS-40000636 | loop application | The use or system for which the instrument loop is applied, e.g. monitoring, process control, emergency shutdown | property
CFIHOS-40000637 | pump type | The pump type selected on a pump's specification sheet | property
CFIHOS-40000638 | actuation service | Indicates whether the valve will be actuated for on-off or modulating service | property
CFIHOS-40000639 | blast rating | Resistance of the building or equipment to withstand Blast or Thermal radiation from an external event. | property
CFIHOS-40000641 | meteorological sensor type | Specifies the sensing object for which the sensor is designed | property
CFIHOS-40000642 | receiver type | Specifies the signal type for which the receiver is designed | property
CFIHOS-40000643 | driven equipment | Specify the equipment being driven | property
CFIHOS-40000644 | number of connection | Number of lines connected to the equipment | property
CFIHOS-40000645 | piggable | Specify if piggable or not. | property
CFIHOS-40000646 | mudline suspension system | Define whether a mudline suspension system exists or not. | property
CFIHOS-40000647 | asphaltenes | Specify if asphaltenes is present or not. | property
CFIHOS-40000648 | scale formation | Specify if scale formation occurred or not. | property
CFIHOS-40000649 | wax formation | Specify if wax formation occurred or not. | property
CFIHOS-40000650 | hydrate formation | Specify if hydration formation occurred or not. | property
CFIHOS-40000651 | sand production | Specify if sand produced or not. | property
CFIHOS-40000652 | insulation required | Specify if insulation is required or not. | property
CFIHOS-40000653 | external corrosion protection | Specify the external corrosion protection type | property
CFIHOS-40000654 | corrosion inhibitor | Specify if corrosion inhibitor present or not. | property
CFIHOS-40000655 | gas lift | Specify if gas lift is installed or not. | property
CFIHOS-40000657 | riser layout | Specify the type of layout for riser. | property
CFIHOS-40000658 | fluid corrosiveness | Specify which type of corrosive agents are present in the process fluid. | property
CFIHOS-40000659 | temperature rise class | A temperature rise in rotor/stator in accordance with IEC 60034-1. | property
CFIHOS-40000660 | upper limit output power | The maximum power a motor can deliver under specified conditions. | property
CFIHOS-40000661 | design water depth | Specify the design water depth | property
CFIHOS-40000662 | mechanical protection | Specify the type of mechanical protection. | property
CFIHOS-40000663 | explosion rated item | An indicator that an equipment has been classified as safe for use in hazardous areas | property
CFIHOS-40000664 | onboard lift capacity | Rated capacity of a crane during lifting operation within the offshore installation | property
CFIHOS-40000665 | offboard lift capacity | Rated capacity of a crane during lifting operation between the offshore installation and a floating unit or the sea | property
CFIHOS-40000666 | certifying body | The company which will be engaged to issue equipment certification. | property
CFIHOS-40000667 | pedestal inside diameter | Is an inside diameter of a pedestal that is the prime inside diameter. | property
CFIHOS-40000668 | pedestal outside diameter | Is a diameter that is across the outside cross section of a pedestal. | property
CFIHOS-40000669 | spacer length | A distance that is the length of a spacer. | property
CFIHOS-40000670 | type of ceiling | A general description of the type of 'ceiling' used by civil engineering. | property
CFIHOS-40000671 | type of cladding | A general description of the type of 'cladding' used by civil engineering. | property
CFIHOS-40000672 | type of cover | A general description of the type of 'cover' used by civil engineering. | property
CFIHOS-40000673 | type of envelope opening | A general description of the type of 'envelope opening' used by civil engineering. | property
CFIHOS-40000674 | type of envelope wall | A general description of the type of 'envelope wall' used by civil engineering. | property
CFIHOS-40000675 | type of fixture | A general description of the type of fixture used by civil engineering. | property
CFIHOS-40000676 | type of structural frame | A general description of the type of structural frame used by civil engineering. | property
CFIHOS-40000677 | type of foundation | A general description of the type of foundation used by civil engineering. | property
CFIHOS-40000678 | type of groundwater protection | A general description of the type of groundwater protection used by civil engineering. | property
CFIHOS-40000679 | type of lagging | A general description of the type of 'lagging' used by civil engineering. | property
CFIHOS-40000680 | type of structural wall | A general description of the type of 'structural wall' used by civil engineering. | property
CFIHOS-40000681 | type of local access equipment | A general description of the type of 'local access equipment' used by civil engineering. | property
CFIHOS-40000682 | type of retaining wall | A general description of the type of retaining wall used by civil engineering. | property
CFIHOS-40000683 | type of roof | A general description of the type of 'roof' used by civil engineering. | property
CFIHOS-40000684 | type of roof cover | A general description of the type of 'roof cover' used by civil engineering. | property
CFIHOS-40000685 | type of secondary wall | A general description of the type of 'secondary wall' used by civil engineering. | property
CFIHOS-40000686 | type of sign | A general description of the type of 'sign' used by civil engineering. | property
CFIHOS-40000687 | type of staircase | A general description of the type of 'staircase' used by civil engineering. | property
CFIHOS-40000688 | type of structural ancillary frame | A general description of the type of 'structural ancillary frame' used by civil engineering. | property
CFIHOS-40000689 | type of structural cell wall | A general description of the type of 'structural cell wall' used by civil engineering. | property
CFIHOS-40000690 | type of structural floor | A general description of the type of 'structural floor' used by civil engineering. | property
CFIHOS-40000691 | LCA type | Life Cycle Assessment (LCA) is a method for evaluating the environmental load of processes and products during their life, specify the LCA type used. | property
CFIHOS-40000692 | declared unit | Specifiy the reference unit of the product that was used to calculate its total emissions, for Example: Mass (kilogram), volume (cubic metre). | property
CFIHOS-40000693 | cradle-to-gate emissions | Total greenhouse gas emissions arising from the extraction, processing, transportation and manufacture of materials and equipment up to the point where they leave the factory gate to be taken to site. (A1-A3 in ISO 21930/EN 15804). | property
CFIHOS-40000694 | declared unit amount | Specify the amount of declared units contained within the product, e.g. it's capacity. | property
CFIHOS-40000695 | factory location | Specify the factory location in Latitude and Longitude coordinates using decimal degrees. | property
CFIHOS-40000696 | service life | Specify the expected service life of the product in years. | property
CFIHOS-40000697 | heat transfer area | The area that is available for heat transfer. | property
CFIHOS-40000698 | hot side temperature drop | A drop in temperature that is acceptable at hot side. | property
CFIHOS-40000699 | cold side temperature rise | A rise in temperature that is acceptable at the cold side. | property
CFIHOS-40000700 | lmrp pressure connector pressure rating | Specify the pressure rating for the lower marine riser package connector. | property
CFIHOS-40000701 | maximum allowable operating height | Specify the maximum allowable operating height. | property
CFIHOS-40000702 | base material of construction | Is a material of construction of which a base is made of. | property
CFIHOS-40000703 | blower type | Is a subtype of blower | property
CFIHOS-40000704 | blow out preventer type | Is a subtype of blow out preventer | property
CFIHOS-40000705 | centrifuge type | Is a subtype of centrifuge | property
CFIHOS-40000706 | chain conveyor type | Is a subtype of chain conveyor | property
CFIHOS-40000707 | clad/overlay material | Is a material used for cladding and overlay. | property
CFIHOS-40000708 | code of construction | A set of rules of procedure and standards of materials designed to secure uniformity and protect public interest, usually established by a public agency. | property
CFIHOS-40000709 | code of construction year and edition | The year and edition of the construction codes. | property
CFIHOS-40000710 | control logic unit type | Is a subtype of control logic unit | property
CFIHOS-40000711 | directly heated | Specify when the object is heated directly. | property
CFIHOS-40000712 | fan type | Is a subtype of fan | property
CFIHOS-40000713 | flare type | Is a subtype of flare | property
CFIHOS-40000714 | internal entry possible | Specify if internal entry is possible. | property
CFIHOS-40000715 | pipe schedule class | Classes of pipes conforming to a combination of standard pipe outside diameters and standard pipe wall thickness with a given schedule number. | property
CFIHOS-40000716 | pipe support type | Is a subtype of pipe support | property
CFIHOS-40000717 | power recovery | Specify if the unit has power recovery. | property
CFIHOS-40000718 | rotary compressor type | Is a subtype of rotary compressor | property
CFIHOS-40000719 | shutdown required for internal entry | Specify if shutdown is required for an internal entry. | property
CFIHOS-40000720 | steam turbine type | Is a subtype of steam turbine | property
CFIHOS-40000721 | for subsea operations | Specify if the equipment is for subsea operations. | property
CFIHOS-40000722 | subsea control module type | Is a subtype of subsea control module | property
CFIHOS-40000723 | swivel type | Is a subtype of swivel | property
CFIHOS-40000724 | truck type | Is a subtype of truck | property
CFIHOS-40000725 | tube bwg | Specify the tube thickness using the Birmingham wire gauge. | property
CFIHOS-40000726 | turbo expander type | Is a subtype of turbo expander | property
CFIHOS-40000727 | turret type | Is a subtype of turret | property
CFIHOS-40000728 | type of gas detection | Is a subtype of gas detection | property
CFIHOS-40000729 | UPS type | Is a subtype of UPS | property
CFIHOS-40000730 | vehicle type | Is a subtype of vehicle | property
CFIHOS-40000731 | voltage level | One of the nominal voltage values used in a given system. | property
CFIHOS-40000732 | type of nozzle | Is a subtype of nozzle | property
CFIHOS-40000733 | rated peak withstand current | The rated peak withstand current for which the motor shall be rated. | property
CFIHOS-40000734 | rated short-time withstand current | The root mean square value of the current which the equipment can carry in the closed position during a specified short time. | property
CFIHOS-40000735 | rated short-time withstand current time duration | The rated short-time withstand current (Icw) time duration. | property
CFIHOS-40000736 | short-circuit current in neutral conductor and in protective circuit | The low voltage switchgear and controlgear short-circuit current in neutral conductor and in protective circuit in accordance with IEC 61439-1. | property
CFIHOS-40000737 | upper limit daily average ambient air temperature | The low voltage switchgear and controlgear temperature which is the highest daily average ambient air temperature at which a functional or physical object is expected to operate. | property
CFIHOS-40000738 | upper limit relative humidity | The highest relative humidity at which a functional or physical object is designed for. | property
CFIHOS-40000739 | elevation over mean sea level | Plant elevation over mean sea level. | property
CFIHOS-40000740 | permissible short-circuit current under arcing conditions (Ip arc) | The permissible short-circuit current the equipment can withstand under arcing condition. | property
CFIHOS-40000741 | permissible arc duration | The duration of arc fault for which the assembly is rated. | property
CFIHOS-40000742 | minimum vertical access bore through tree and tubing hanger | The minimum vertical access bore diameter through the x-mas tree and tubing hanger. | property
CFIHOS-40000743 | HXT upper crown plug pressure rating | The upper crown plug pressure rating. | property
CFIHOS-40000744 | HXT lower crown plug pressure rating | The lower crown plug pressure rating. | property
CFIHOS-40000745 | VXT tubing hanger production bore plug pressure rating | The VXT TH production bore plug pressure rating. | property
CFIHOS-40000746 | VXT tubing hanger annulus bore plug pressure rating | The VXT TH annulus bore plug pressure rating. | property
CFIHOS-40000747 | VXT other tubing plug pressure rating | The VXT tubing plug or other plug pressure rating. | property
CFIHOS-40000748 | tubing hanger pup joint / saver sub outer diameter | The TH pup joint / saver sub outer diameter. | property
CFIHOS-40000749 | tubing hanger pup joint / saver sub bore | The TH pup joint / saver sub bore. | property
CFIHOS-40000750 | tubing hanger pup joint / saver sub length | The TH pup joint / saver sub length. | property
CFIHOS-40000751 | flowing wellhead temperature | The flowing wellhead temperature. | property
CFIHOS-40000752 | cool down 'no touch time' | The required cool down 'no touch time'. | property
CFIHOS-40000753 | drift diameter | The production tubing drift diameter. | property
CFIHOS-40000754 | number of downhole hydraulic lines | The total number of downhole hydraulic lines required (including chemical injection, hydraulic surface-controlled subsurface safety valves (SCSSV) and hydraulic IWC lines in total). | property
CFIHOS-40000755 | number of SCSSVs | The total number of surface-controlled subsurface safety valves (SCSSV) (hydraulic and electric). | property
CFIHOS-40000756 | rated voltage for electric SCSSV | The electric power requirements of each electric surface-controlled subsurface safety valves (SCSSV) in volts. | property
CFIHOS-40000757 | rated current for electric SCSSV | The electric power requirements of each electric surface-controlled subsurface safety valves (SCSSV) in amps. | property
CFIHOS-40000758 | number of hydraulic lines for each hydraulic SCSSV | The number of downhole hydraulic lines required for each hydraulic surface-controlled subsurface safety valves (SCSSV). | property
CFIHOS-40000759 | flow rate capability for THAID with less than 1 in² flow-by area | The flow rate capability for THAID with less than 1 in² flow-by area considering maximum required gas lift, well kill and circulation. | property
CFIHOS-40000760 | drift diameter of landing string | The minimum drift diameter of the landing string to allow specification of appropriately-sized HXT crown plugs or VXT TH plugs. | property
CFIHOS-40000761 | minimum temperature for cool down 'no touch time' | The minimum temperature that must be maintained during the specified 'no touch time'. | property
CFIHOS-40000762 | number of units required | Specify the number of units required. | property
CFIHOS-40000763 | average ambient operating pressure at equipment location | The average ambient pressure at the plant's location. | property
CFIHOS-40000764 | upper limit site ambient temperature | The temperature which is the highest ambient temperature at the site where the physical object is expected to operate. | property
CFIHOS-40000765 | lower limit site ambient temperature | The temperature which is the lowest ambient temperature at the site where the physical object is expected to operate. | property
CFIHOS-40000766 | lower limit site relative humidity | The humidity which is the lowest relative humidity at the site where the physical object is expected to operate. | property
CFIHOS-40000767 | lower limit operating heating steam temperature | The temperature which is the lowest heating steam temperature at which a functional or physical object is expected to operate. | property
CFIHOS-40000768 | upper limit operating heating steam temperature | The temperature which is the highest heating steam temperature at which a functional or physical object is expected to operate. | property
CFIHOS-40000769 | lower limit operating heating steam pressure | The pressure which is the lowest heating steam pressure at which a functional or physical object is expected to operate. | property
CFIHOS-40000770 | upper limit operating heating steam pressure | The pressure which is the highest heating steam pressure at which a functional or physical object is expected to operate. | property
CFIHOS-40000771 | upper limit operating cooling water inlet temperature | The temperature which is the highest cooling water inlet temperature at which a functional or physical object is expected to operate. | property
CFIHOS-40000772 | upper limit design cooling water inlet temperature | The temperature which is the highest cooling water inlet temperature at which a functional or physical object is designed for. | property
CFIHOS-40000773 | upper limit design cooling water inlet pressure | The pressure which is the highest cooling water inlet pressure at which a functional or physical object is designed for. | property
CFIHOS-40000774 | upper limit design cooling water pressure | The pressure which is the highest cooling water pressure at which a functional or physical object is designed for. | property
CFIHOS-40000775 | lower limit operating instrument air pressure | The pressure which is the lowest instrument air pressure at which a functional or physical object is expected to operate. | property
CFIHOS-40000776 | lower upper operating instrument air pressure | The pressure which is the highest instrument air pressure at which a functional or physical object is expected to operate. | property
CFIHOS-40000777 | vapour pressure at rated temperature | The vapour pressure rated temperature to which an installed item is rated. | property
CFIHOS-40000778 | upper limit vapour pressure | A vapour pressure which is the highest vapour pressure at which a functional or physical object is expected to operate. | property
CFIHOS-40000779 | lower limit vapour pressure | A vapour pressure which is the lowest vapour pressure at which a functional or physical object is expected to operate. | property
CFIHOS-40000780 | rated relative density | The rated ratio of the density (mass of a unit volume) of a substance to the density of a given reference material. | property
CFIHOS-40000781 | upper limit liquid density | A liquid density which is the highest density at which a functional or physical object is expected to operate. | property
CFIHOS-40000782 | lower limit liquid density | A liquid density which is the lowest density at which a functional or physical object is expected to operate. | property
CFIHOS-40000783 | normal specific heat ratio Cp/Cv | The specific heat ratio which is the normal specific heat for the process medium. | property
CFIHOS-40000784 | upper limit specific heat ratio Cp/Cv | The specific heat ratio which is the highest specific heat for the process medium. | property
CFIHOS-40000785 | lower limit specific heat ratio Cp/Cv | The specific heat ratio which is the lowest specific heat for the process medium. | property
CFIHOS-40000786 | upper limit operating liquid dynamic viscosity | The highest dynamic viscosity of the fluid in liquid phase at which a functional or physical object is expected to operate normally. | property
CFIHOS-40000787 | lower limit operating liquid dynamic viscosity | The lowest dynamic viscosity of the fluid in liquid phase at which a functional or physical object is expected to operate normally. | property
CFIHOS-40000788 | total dissolved salts | The amount of dissolved salts. | property
CFIHOS-40000789 | particle size | Average solid particle size in fluid. | property
CFIHOS-40000790 | particle concentration | Average solid particle concentration in fluid. | property
CFIHOS-40000791 | alternate operating volume flow rate | A volume flow rate that is the alternate conditions volume flow rate at which a functional or physical object is expected to operate. | property
CFIHOS-40000792 | rated flow net positive suction head available | NPSHA that is available for a particular pumping system at rated flow condition. | property
CFIHOS-40000793 | normal flow net positive suction head available | NPSHA that is available for a particular pumping system at normal flow condition. | property
CFIHOS-40000794 | upper limit flow net positive suction head available | NPSHA that is available for a particular pumping system at highest flow condition. | property
CFIHOS-40000795 | lower limit flow net positive suction head available | NPSHA that is available for a particular pumping system at lowest flow condition. | property
CFIHOS-40000796 | alternate flow positive suction head available | NPSHA that is available for a particular pumping system at alternate flow condition. | property
CFIHOS-40000797 | NPSHA available at 120% of rated flow | NPSHA that is available for a particular pumping system at 120% of rated flow condition. | property
CFIHOS-40000798 | rated operating temperature | The rated temperature at which a functional or physical object is expected to operate. | property
CFIHOS-40000799 | alternate operating temperature | The temperature at an alternate case at which a functional or physical object is expected to operate. | property
CFIHOS-40000800 | rated discharge pressure | The discharge pressure to which an installed item is rated. | property
CFIHOS-40000801 | alternative operating pressure | The rated pressure at which a functional or physical object is expected to operate in alternate conditions. | property
CFIHOS-40000802 | rated operating suction pressure | The rated suction pressure at which a functional or physical object is expected to operate. | property
CFIHOS-40000803 | normal operating suction pressure | The normal suction pressure at which a functional or physical object is expected to operate. | property
CFIHOS-40000804 | rated operating differential pressure | The rated differential pressure at which a functional or physical object is expected to operate. | property
CFIHOS-40000805 | alternative design differential pressure | The differential pressure at which a functional or physical object is designed for in alternate conditions. | property
CFIHOS-40000806 | rated operating differential head pressure | The differential pressure at which a functional or physical object is expected to operate normally. | property
CFIHOS-40000807 | alternative operating differential head pressure | The rated differential pressure head at which a functional or physical object is expected to operate in alternate conditions. | property
CFIHOS-40000808 | rated hydraulic power | The rated power that the pumping action takes. | property
CFIHOS-40000809 | upper limit diameter | The upper limit intercept made by the circumference on a straight line through the centre of a circle. | property
CFIHOS-40000810 | lower limit diameter | The designed intercept made by the circumference on a straight line through the centre of a circle. | property
CFIHOS-40000811 | proposal curve best efficiency point flow (at rated impeller diameter) | Flow at Best Efficiency Point (BEP) of the proposed curve at rated impeller diameter. | property
CFIHOS-40000812 | lower limit thermal mass flow | Minimum mass flow measured by a thermal mass flow element. | property
CFIHOS-40000813 | lower limit stable flow | Minimum flow that can be sustained stably. | property
CFIHOS-40000814 | start of operating flow region | The beginning of the range of flow in operating conditions. | property
CFIHOS-40000815 | end of operating flow region | The end of the range of flow in operating conditions. | property
CFIHOS-40000816 | start of allowable operating flow region | The beginning of the range of allowable flow in operating conditions. | property
CFIHOS-40000817 | end of allowable operating flow region | The end of the range of allowable flow in operating conditions. | property
CFIHOS-40000818 | upper limit head at rated impeller | The head that is the highest that can be obtained for the rated impeller. | property
CFIHOS-40000819 | upper limit power at rated impeller | The power that is the highest allowed for the rated impeller. | property
CFIHOS-40000820 | NPSH3 at rated flow | The net positive suction head available to a pump under test at a the rated flow when the pump head is decreased by 3 percent as a result of cavitation caused by a decreasing available suction head. | property
CFIHOS-40000821 | NPSH3 at 120 % of flow | The net positive suction head available to a pump under test at a 120% of the rated flow when the pump head is decreased by 3 percent as a result of cavitation caused by a decreasing available suction head. | property
CFIHOS-40000822 | NPSHa-NPSH3 margin at rated flow | The net positive suction head available at rated flow minus the NPSH3; the net positive suction head available to a pump under test at a the rated flow when the pump head is decreased by 3 percent as a result of cavitation caused by a decreasing available suction head. | property
CFIHOS-40000823 | NPSHa-NPSH3 margin in allowable operating region | The net positive suction head in the operating range of flow minus the NPSH3; the net positive suction head available to a pump under test at a the operating range of flow when the pump head is decreased by 3 percent as a result of cavitation caused by a decreasing available suction head. | property
CFIHOS-40000824 | specific pump suction-specific speed | The rotational speed which is the suction-specific rotational speed for the pump. | property
CFIHOS-40000825 | upper limit allowable sound pressure level | The highest allowable acoustic wave strength, which is the local pressure deviation from the ambient (average or equilibrium) atmospheric pressure, caused by a sound wave. | property
CFIHOS-40000826 | upper limit sound power level | The highest sound pressure level at which a functional or physical object is designed. | property
CFIHOS-40000827 | number of vanes | The number of vanes. | property
CFIHOS-40000828 | drain nominal size | The nominal size of the drain. | property
CFIHOS-40000829 | pressure casing vent size | The nominal size of the casing vent. | property
CFIHOS-40000830 | pump discharge head maximum allowable working pressure | The pump discharge head MAWP. | property
CFIHOS-40000831 | pump column maximum allowable working pressure | The pump column MAWP. | property
CFIHOS-40000832 | pump bowl maximum allowable working pressure | The pump bowl MAWP. | property
CFIHOS-40000833 | pump suction barrel or can maximum allowable working pressure | The pump suction barrel or can MAWP. | property
CFIHOS-40000834 | line shaft bearing quantity | Specify the quantity of line shaft bearings required. | property
CFIHOS-40000835 | low liquid level elevation | Specify the process liquid low level elevation. | property
CFIHOS-40000836 | sump floor elevation | Specify the sump floor elevation. | property
CFIHOS-40000837 | sump diameter | Specify the diameter of the sump in which the proposed pump will be installed. | property
CFIHOS-40000838 | grade to top of pump discharge connection dimension | Specify the grade to top of proposed pump discharge connection dimension. | property
CFIHOS-40000839 | pump length (grade to underside of pump inlet bell or strainer dimension) | Specify the proposed pump length (grade to underside of pump inlet bell or strainer dimension) below grade. | property
CFIHOS-40000840 | grade to first stage impeller centerline dimension | Specify the grade to the proposed pump first stage impeller centerline dimension. | property
CFIHOS-40000841 | grade to liquid minimum submergence level dimension | Specify the grade to pump process liquid minimum submergence level dimension. | property
CFIHOS-40000842 | upper limit static sealing pressure | The highest static sealing pressure at which a functional or physical object is expected to operate normally. | property
CFIHOS-40000843 | lower limit static sealing pressure | The lowest dynamic viscosity of the fluid in liquid phase at which a functional or physical object is expected to operate normally. | property
CFIHOS-40000844 | upper limit dynamic sealing pressure | The highest dynamic sealing pressure at which a functional or physical object is expected to operate normally. | property
CFIHOS-40000845 | lower limit dynamic sealing pressure | The lowest dynamic viscosity of the fluid in liquid phase at which a functional or physical object is expected to operate normally. | property
CFIHOS-40000846 | upper limit seal design temperature | The highest seal design temperature at which a functional or physical object is expected to operate normally. | property
CFIHOS-40000847 | lower limit seal design temperature | The lowest dynamic viscosity of the fluid in liquid phase at which a functional or physical object is expected to operate normally. | property
CFIHOS-40000848 | driver nameplate power | Specify the driver nameplate power. | property
CFIHOS-40000849 | required trip speed | Specify the required trip speed if adjustable speed drive is specified for the proposed pump. Applicable to electrical ASD, fluid coupling, magnetically coupled ASD, steam turbine, diesel engine and HPRT drives. | property
CFIHOS-40000850 | number of accelerometers | Specify the number of accelerometers required. | property
CFIHOS-40000851 | number of vibration probes per radial bearing | Specify the number of vibration proximity probes per radial bearing required. | property
CFIHOS-40000852 | number of temperature probes per radial bearing | Specify the number of temperature probes per radial bearing required. | property
CFIHOS-40000853 | average relative humidity | The high-voltage switchgear and controlgear average value of the relative humidity measured over a period of 24h in accordance with IEC 62271-1. | property
CFIHOS-40000854 | rated short-duration power-frequency withstand voltage (Ud) | The high-voltage switchgear and controlgear prescribed root mean square value of sinusoidal power frequency voltage that the equipment shall withstand during tests made under specified conditions and for a specific time. | property
CFIHOS-40000855 | rated lightning impulse withstand voltage (Up) kV peak | The high-voltage switchgear and controlgear level of lightning over-voltages that the equipment may withstand. | property
CFIHOS-40000856 | rated short-time phase to earth withstand current | The value of rated short-time phase to earth current the equipment can withstand. | property
CFIHOS-40000857 | rated peak phase to earth withstand current | The rated peak phase to earth withstand current the equipment can withstand. | property
CFIHOS-40000858 | rated duration of short circuit | The high-voltage switchgear and controlgear rated duration of short circuit the equipment can withstand in accordance with IEC 62271-1. | property
CFIHOS-40000859 | auxiliary circuits voltage | The auxiliary circuit rated voltage. | property
CFIHOS-40000860 | duty point shaft power | Specify the driven load maximum duty power requirement. This value should include any sizing margin requirements. | property
CFIHOS-40000861 | external radial loading on the motor shaft end | The maximum anticipated radial loading on the shaft end for belt driven loads. | property
CFIHOS-40000862 | external axial loading on the motor shaft end | The maximum anticipated axial loading on the shaft end. | property
CFIHOS-40000863 | moment of inertia of the load | The maximum moment of inertia of the load (Jext). | property
CFIHOS-40000864 | full load current | The motor full load current (FLC) while operating at rated voltage and rated frequency. | property
CFIHOS-40000865 | upper limit operating voltage | The voltage which is the highest voltage at which a functional or physical object is expected to operate. | property
CFIHOS-40000866 | lower limit operating voltage | The voltage which is the lowest voltage at which a functional or physical object is expected to operate. | property
CFIHOS-40000867 | upper limit design frequency | The highest frequency at which a functional or physical object is designed for. | property
CFIHOS-40000868 | lower limit design frequency | The lowest frequency at which a functional or physical object is designed for. | property
CFIHOS-40000869 | pull-up torque | The smallest steady-state asynchronous torque that the electric motor develops between zero speed and the speed which corresponds to the breakdown torque, when the motor is supplied at 100 % rated voltage and rated frequency. | property
CFIHOS-40000870 | declared locked-rotor current at 100% rated voltage | The greatest steady-state root mean square current taken from the line with the motor held at rest, over all angular positions, at 100% rated voltage and frequency, as a per unit value of full load current (Is/In) including positive tolerance. | property
CFIHOS-40000871 | declared locked-rotor current at 80% rated voltage | The greatest steady-state root mean square current taken from the line with the motor held at rest, over all angular positions, at 80% rated voltage and frequency, as a per unit value of full load current (Is/In) including positive tolerance. | property
CFIHOS-40000872 | declared locked-rotor torque at 100% rated voltage | The smallest measured torque the motor develops at its shaft and with the rotor locked, over all its angular positions, at 100% rated voltage and rated frequency. | property
CFIHOS-40000873 | declared locked-rotor torque at 80% rated voltage | The smallest measured torque the motor develops at its shaft and with the rotor locked, over all its angular positions, at 80% rated voltage and rated frequency. | property
CFIHOS-40000874 | locked-rotor power factor at 100% rated voltage | The power factor with the rotor locked, at rated voltage and frequency. | property
CFIHOS-40000875 | moment of inertia of the motor | The electric motor moment of inertia (Jm) as defined in IEC 60034-1. | property
CFIHOS-40000876 | upper limit permissible starting time at 100% rated voltage | The maximum allowable duration of time for the motor to reach its rated speed at 100% rated voltage whilst starting from 'hot'. | property
CFIHOS-40000877 | upper limit permissible starting time at 80% rated voltage | The maximum allowable duration of time for the motor to reach its rated speed at 80% rated voltage whilst starting from 'hot'. | property
CFIHOS-40000878 | rated torque at 1/1 load | A torque that is a torque of an electric rotating machine working at its full load. | property
CFIHOS-40000879 | rated breakdown torque | The maximum steady-state asynchronous torque which the motor develops without an abrupt drop in speed, when the motor is supplied at the rated voltage and frequency. | property
CFIHOS-40000880 | efficiency at 100% rated output | The efficiency of the motor whilst operating at 100% rated power. | property
CFIHOS-40000881 | efficiency at 75% rated output | The efficiency of the motor whilst operating at 75% rated power. | property
CFIHOS-40000882 | efficiency at 50% rated output | The efficiency of the motor whilst operating at 50% rated power. | property
CFIHOS-40000883 | power factor at 100% rated output | The cosine of the angle between active power and apparent power when the motor is operated at 100% rated power. | property
CFIHOS-40000884 | power factor at 75% rated output | The cosine of the angle between active power and apparent power when the motor is operated at 75% rated power. | property
CFIHOS-40000885 | power factor at 50% rated output | The cosine of the angle between active power and apparent power when the motor is operated at 50% rated power. | property
CFIHOS-40000886 | upper limit permissible motor sound power level at full load | The maximum permissible motor A-weighted sound power level at full load. | property
CFIHOS-40000887 | upper limit declared motor sound power level at no-load | The maximum declared motor A-weighted sound power level at no-load. | property
CFIHOS-40000888 | upper limit declared motor sound power level at full load | The manufacturer expected sound power level at full load. | property
CFIHOS-40000889 | number of junction box cable gland entries | The number of cable gland or multi-cable transit details in the junction box. | property
CFIHOS-40000890 | junction box cable entry size | The size of cable gland entries in main junction box. | property
CFIHOS-40000891 | specific starting requirement locked rotor current | The specific locked rotor current. Expressed as per unit value of rated current (Is/In). | property
CFIHOS-40000892 | locked-rotor torque in % of full load torque at 100% of rated voltage | The smallest measured torque the motor develops at its shaft and with the rotor locked, over all its angular positions, at rated voltage and frequency. | property
CFIHOS-40000893 | locked-rotor torque in % of full load torque at 80% of rated voltage | The smallest measured torque the motor develops at its shaft and with the rotor locked, over all its angular positions, at 80% rated voltage and rated frequency. | property
CFIHOS-40000894 | locked-rotor withstand time (hot/cold) at 100 % rated voltage | The locked-rotor withstand time at 100 % rated voltage from hot and from cold (expressed as x/x s). | property
CFIHOS-40000895 | locked-rotor withstand time (hot/cold) at 80 % rated voltage | The locked-rotor withstand time at 80 % rated voltage from hot and from cold (expressed as x/x s). | property
CFIHOS-40000896 | rated torque | The steady-state asynchronous rotor torque while delivering rated power at the rated voltage and frequency. | property
CFIHOS-40000897 | upper limit permissible sound pressure level at no load | The maximum permissible motor A-weighted sound pressure level at a reference distance of 1 metre at no load. | property
CFIHOS-40000898 | upper limit sound pressure level at no load | Specify the maximum motor A-weighted sound pressure level at a reference distance of 1 metre at no-load. | property
CFIHOS-40000899 | upper limit sound pressure level at rated load | The maximum motor A-weighted sound pressure level at a reference distance of 1 metre at rated load. | property
CFIHOS-40000900 | re-greasing interval | The maximum recommended greasing interval when re-greaseable bearings have been provided. | property
CFIHOS-40000901 | first lateral critical speed | The first lateral critical speed at which the rotor-bearing support system is in a state of resonance. | property
CFIHOS-40000902 | tE time at rated voltage | Specify tE time as defined in IEC 60079-7 at rated voltage. | property
CFIHOS-40000903 | tE time at 80 % voltage | Specify tE time as defined in IEC 60079-7 at 80 % motor voltage. | property
CFIHOS-40000904 | oil quantity for self-lubricated sleeve bearings | The recommended oil quantity for self-lubricating sleeve bearings when they are provided. | property
CFIHOS-40000905 | upper limit cooling water differential temperature | The maximum difference between inlet and outlet cooling water temperature at rated load and maximum ambient temperature. | property
CFIHOS-40000906 | cold air temperature at rated power | The cold air temperature of the heat exchanger at rated power. | property
CFIHOS-40000907 | hot air temperature at rated power | The hot air temperature of the heat exchanger at rated power. | property
CFIHOS-40000908 | lower limit operating speed | The speed which is the lowest speed at which a functional or physical object is expected to operate. | property
CFIHOS-40000909 | peak-to-peak voltage at the fundamental frequency | The peak-to-peak phase to earth voltage at the fundamental frequency in accordance with IEC 60034-18-42. | property
CFIHOS-40000910 | phase-to-earth jump voltage | The change in phase-to-earth voltage at the terminals of the machine occurring at the start of each impulse in accordance with IEC 60034-18-42. | property
CFIHOS-40000911 | peak-to-peak impulse voltage at the impulse voltage repetition rate | The impulse peak-to-peak voltage at the impulse voltage repetition rate in accordance with IEC 60034-18-42. | property
CFIHOS-40000912 | impulse voltage rise time | The time for the voltage to rise from 10 % to 90 % of its final value in accordance with IEC 60034 18-42. | property
CFIHOS-40000913 | voltage at upper limit continuous operating speed at maximum torque | The voltage at the motor terminals at maximum continuous operating speed at the upper torque value of the load window as per IEC 61800-4. | property
CFIHOS-40000914 | voltage at lower limit continuous operating speed | The voltage at the motor terminals at minimum continuous operating speed at the upper torque value of the load window as per IEC 61800-4. | property
CFIHOS-40000915 | current at upper limit continuous operating speed at maximum torque | The current at maximum continuous operating speed at the upper torque value of the load window in accordance with IEC 61800-4. | property
CFIHOS-40000916 | current at lower limit continuous operating speed at maximum torque | The current at minimum continuous operating speed at the upper torque value of the load window as per IEC 61800-4. | property
CFIHOS-40000917 | efficiency at upper limit continuous operating speed at upper torque value | The efficiency at maximum continuous operating speed at the maximum torque value of the load window as per IEC 61800-4. | property
CFIHOS-40000918 | efficiency at lower limit continuous operating speed | The efficiency at maximum continuous operating speed at the maximum torque value of the load window as per IEC 61800-4. | property
CFIHOS-40000919 | power factor at upper limit continuous operating speed | The cosine of the angle between active power and apparent power at the upper limit continuous operating speed at the upper torque value of the load window as per IEC 61800-4. | property
CFIHOS-40000920 | power factor at lower limit continuous operating speed | The cosine of the angle between active power and apparent power at the lower limit continuous operating speed at the upper torque value of the load window as per IEC 61800-4. | property
CFIHOS-40000921 | upper limit sound pressure level at no load at maximum continuous speed | The maximum sound pressure level at no load at maximum continuous speed at a reference distance of 1 metre. | property
CFIHOS-40000922 | upper limit sound pressure level within the load envelope | The maximum motor A-weighted sound pressure level at a reference distance of 1 metre within the load envelope including harmonic noise content. | property
CFIHOS-40000923 | ramp-up time to minimum speed | The recommended range of acceptable time or maximum allowable time for the converter to ramp up the motor to minimum speed, to ensure proper lubrication of the motor bearings. | property
CFIHOS-40000924 | upper limit permissible sound pressure level at no load at maximum continuous speed | The maximum permitted A-weighted sound pressure level at 1 metre at no load at maximum continuous speed. | property
CFIHOS-40000925 | upper limit cooling water flow rate | The maximum cooling water flow rate during operation. | property
CFIHOS-40000926 | efficiency at maximum continuous operating speed at maximum torque | The efficiency at maximum continuous operating speed at the upper torque value of the load window as per IEC 61800-4. | property
CFIHOS-40000927 | maximum cooling water flow rate | The maximum cooling inlet water pressure as per project specification and site conditions. | property
CFIHOS-40000928 | conformity assessment system level | The Conformity Assessment System (CAS) class letter in accordance with IOGP specification and obligatory requirements. | property
CFIHOS-40000929 | country region | Geographic location of the project within a country which will determine the applicability of local regulatory requirements. | property
CFIHOS-40000930 | earthing system | The type of earthing system for which the assembly will be installed. | property
CFIHOS-40000931 | system configuration of phases and wires | The number of phases and wires including neutral conductor. | property
CFIHOS-40000932 | transient overvoltages | The low voltage switchgear and controlgear transient overvoltage class in accordance with IEC 61439-1:2020. | property
CFIHOS-40000933 | assumed loading factor distribution - 1 circuit | The assumed loading factor value given for a section containing only 1 distribution circuits in accordance with IEC 61439-2:2020. | property
CFIHOS-40000934 | assumed loading factor distribution - 2 and 3 circuits | The assumed loading factor value given for a section containing 2 to 3 distribution circuits in accordance with IEC 61439-2:2020. | property
CFIHOS-40000935 | assumed loading factor distribution - 4 and 5 circuits | The assumed loading factor value given for a section containing 4 to 5 distribution circuits in accordance with IEC 61439-2:2020. | property
CFIHOS-40000936 | assumed loading factor distribution - 6 and 9 circuits | The assumed loading factor value given for a section containing 6 to 9 distribution circuits in accordance with IEC 61439-2:2020. | property
CFIHOS-40000937 | assumed loading factor distribution - 10 or more circuits | The assumed loading factor value given for a section containing more than 10 distribution circuits in accordance with IEC 61439-2:2020. | property
CFIHOS-40000938 | assumed loading factor electric actuator (MOV) | The assumed loading factor electric actuator (MOV). | property
CFIHOS-40000939 | assumed loading factor motors rated less than or equal to 100 kW | The assumed loading factor motors rated less than or equal to 100 kW. | property
CFIHOS-40000940 | assumed loading factor motors rated greater than 100 kW | The assumed loading factor motors rated greater than 100 kW. | property
CFIHOS-40000941 | lifting device requirement | Specify if a lifting device, typically a wheeled hoist to facilitate the removal of functional units and associated components with a mass greater than 25 kg is to be provided by the supplier. | property
CFIHOS-40000942 | mimic (synoptic) diagrams requirement | Specify if a mimic one-line (synoptic) diagram is to be provided on the front of the PSC-assembly, displaying the single line arrangement of busbars and the main circuit switching devices. | property
CFIHOS-40000943 | location in or outdoor | The equipment location and climate condition. | property
CFIHOS-40000944 | environmental location | The environmental installation location of the equipment. | property
CFIHOS-40000945 | pollution degree of macro-environment | The low voltage switchgear and controlgear pollution degree of macro-environment (of installation environment) in accordance with IEC 61439. | property
CFIHOS-40000946 | seismic activity zone | The seismic activity zone in accordance with IEC 60721-2-6. | property
CFIHOS-40000947 | electromagnetic compatibility environment | The low voltage switchgear and controlgear electromagnetic compatibility (EMC) environment in accordance with IEC 61439-1:2020. | property
CFIHOS-40000948 | upper limit rolling of vessel in dynamic conditions | The maximum rotation about fore-and-aft axis of the vessel under dynamic conditions defined in accordance with IEC 60092-101. | property
CFIHOS-40000949 | upper limit pitching of vessel in dynamic conditions | The maximum rotation about athwartship axis of the vessel under dynamic conditions defined in accordance with IEC 60092-101. | property
CFIHOS-40000950 | storage and handling environmental conditions | The storage and handling environmental conditions to determine if special packing is required. | property
CFIHOS-40000951 | impact protection | The impact protection with regards to impact energy according to IEC 62262. | property
CFIHOS-40000952 | type of protection against electric shock - basic protection | The type of protection against electric shock – basic protection (previously protection against direct contact). | property
CFIHOS-40000953 | type of protection against electric shock - fault protection | The type of protection against electric shock – fault protection (previously protection against indirect contact). | property
CFIHOS-40000954 | equipment access | Specify if access to the equipment is restricted to authorized persons. | property
CFIHOS-40000955 | compartment doors locking facility | The means of access control with regards to closed compartments covers and doors. | property
CFIHOS-40000956 | safety shutters, disconnectors and switches locking facility | The locking facility with regards to safety shutters, disconnectors and switches. | property
CFIHOS-40000957 | padlock provider | The padlock provider for the padlockable facilities. | property
CFIHOS-40000958 | type of electrical connections for outgoing functional units | The electrical connection method for functional units for outgoing circuits with rated currents up to and including 630 A. Outgoing circuits with rated current above 630 A should be provided with withdrawable air circuit breakers (ACBs). | property
CFIHOS-40000959 | facility to remotely test withdrawn functional units | Specify if facility to remotely test withdrawn functional units are required. | property
CFIHOS-40000960 | incoming unit switching device requirement | The type of incoming unit switching device requirement. | property
CFIHOS-40000961 | bus coupler switching device requirement | The type of bus coupler switching device requirement. | property
CFIHOS-40000962 | main circuit protection for lighting and small power feeders | The type of short circuit protection device to be applied across all lighting and small power feeders. | property
CFIHOS-40000963 | main circuit protection for motor starters and contactor feeders | The type of short circuit protection device to be applied across all motor and contactor feeders. | property
CFIHOS-40000964 | air circuit breaker auxiliary contact provision | The number of auxiliary contacts required for each air circuit breaker (NO-normally open, NC-normally closed). | property
CFIHOS-40000965 | contactor control power source | The contactor control power source configuration. | property
CFIHOS-40000966 | earth fault front of compartment reset | Specify if a earth fault front of compartment reset is required. | property
CFIHOS-40000967 | minimum motor size for space heater | The minimum motor size for space heater ( ≥xkW). | property
CFIHOS-40000968 | portable insulation fault locator requirement | Specify if a portable insulation fault locator is required for PSC-assemblies with unearthed electrical supplies (IT). | property
CFIHOS-40000969 | power switchgear and controlgear assembly physical configuration | The PSC-assembly physical access configuration. | property
CFIHOS-40000970 | test blocks requirement for air circuit breaker protection relay injection testing | The test block requirement for ACB protection relay injection testing. | property
CFIHOS-40000971 | energy and maximum demand metering accuracy | The energy and maximum demand metering accuracy class. | property
CFIHOS-40000972 | main circuit busbar insulation | The main circuit busbar insulation requirement. | property
CFIHOS-40000973 | main circuit earth-neutral link within incoming circuit units requirement | Specify if main circuit earth-neutral link within incoming circuit units is required. | property
CFIHOS-40000974 | wiring insulation type | The auxiliary and control circuit wiring insulation type. | property
CFIHOS-40000975 | supplementary conductor marking by colour | Specify if identification of the conductors of main and auxiliary circuits is required. | property
CFIHOS-40000976 | incoming (supply) unit entry of external conductors | The incoming (supply) unit direction of external conductors. | property
CFIHOS-40000977 | incoming (supply) unit external conductor type | The termination details for incoming supply conductors. | property
CFIHOS-40000978 | outgoing (load) unit direction of external conductors | The outgoing (load) unit direction of external conductors. | property
CFIHOS-40000979 | outgoing (load) unit external conductor type | The termination details for outgoing supply conductors. | property
CFIHOS-40000980 | auxiliary cable direction of external conductors | The direction of the auxiliary cable of external conductors. | property
CFIHOS-40000981 | auxiliary cable external conductor type | The conductors type of the external auxiliary cable. | property
CFIHOS-40000982 | conductor material | The material of the external conductor. | property
CFIHOS-40000983 | multicore cable entry method | The multicore cable entry method. | property
CFIHOS-40000984 | single core cable entry method | The single core cable entry method. | property
CFIHOS-40000985 | glanding requirement | Specify if special glanding is required. | property
CFIHOS-40000986 | minimum spare terminal provision for future use | The quantity of installed spare control and auxiliary terminals for future use to be provided. | property
CFIHOS-40000987 | internal separation for air circuit breaker functional units | The low voltage switchgear and controlgear internal separation for ACB functional units. | property
CFIHOS-40000988 | internal separation for non-air circuit breaker functional units | The low voltage switchgear and controlgear internal separation for non-ACB functional units. | property
CFIHOS-40000989 | space heater requirement | Specify if a space heaters is required. | property
CFIHOS-40000990 | space heater control method | The assembly enclosure space heater control method. | property
CFIHOS-40000991 | space heater monitoring method | The assembly enclosure space heater monitoring method. | property
CFIHOS-40000992 | provision of equipped spare functional outgoing units | The amount of spare functional outgoing units to be provided for future usage. | property
CFIHOS-40000993 | provision of space for future outgoing functional units | The amount unequipped space provision for future functional units for outgoing circuits. | property
CFIHOS-40000994 | thermal condition monitoring | Specify if an integrated thermal monitoring system is required. | property
CFIHOS-40000995 | circuit breaker condition monitoring | Specify if an integrated circuit breaker condition monitoring system is required. | property
CFIHOS-40000996 | motor condition monitoring | The requirement for a motor monitoring device mounted to the motor. | property
CFIHOS-40000997 | IED brand | Specify if the IED brand is manufacturers standard or other. | property
CFIHOS-40000998 | process control interface media | The communication media within the PSC-assembly for interface to the process control system. | property
CFIHOS-40000999 | process control interface communication protocol | The communication protocol within the PSC-assembly for the stated media interface to the process control system. | property
CFIHOS-40001000 | process control interface network redundancy | The process control interface (ICSS/DCS) network redundancy. | property
CFIHOS-40001001 | electrical control interface media | The electrical control interface (ECMS) media requirements. | property
CFIHOS-40001002 | electrical control interface network redundancy | The electrical control interface (ECMS) network redundancy. | property
CFIHOS-40001003 | IED remote configuration via ECMS | Specify if the IED remote configuration via ECMS requirements. | property
CFIHOS-40001004 | interlocking / intertripping interface media | The discrete hardwired interlocking / intertripping media requirements. | property
CFIHOS-40001005 | interlocking / intertripping interface protocol | The discrete hardwired interlocking / intertripping protocol requirements. | property
CFIHOS-40001006 | IED to power management system interface media | The IED to power management system interface media requirements. | property
CFIHOS-40001007 | IED to power management system interface protocol | The IED to power management system interface protocol requirements. | property
CFIHOS-40001008 | IED to power management system network redundancy | The IED to power management system interface network redundancy requirements. | property
CFIHOS-40001009 | IED to generator control panel interface media | The IED to generator control panel interface media requirements. | property
CFIHOS-40001010 | IED to generator control panel interface protocol | The IED to generator control panel interface protocol requirements. | property
CFIHOS-40001011 | security certification for industrial automation and control system components | Specify if security certification for industrial automation and control system components are required. | property
CFIHOS-40001012 | IEC TR 61641:2014 arcing class | The equipment's arcing class in accordance with IEC TR 61641:2014. | property
CFIHOS-40001013 | integrated internal arc-fault detection system | Specify if an integrated internal arc fault detection system in accordance with IEC TS 63107 is required. | property
CFIHOS-40001014 | internal arc-fault control device type | The internal arc-fault control device type. | property
CFIHOS-40001015 | internal arc-fault reduction device type | The internal arc-fault reduction device type. | property
CFIHOS-40001016 | ECMS simulation test requirement | Specify if an integrated internal arc-fault detection system is required. | property
CFIHOS-40001017 | tubing hanger orientation | The method or source of tubing hanger rotational orientation. | property
CFIHOS-40001018 | wellhead isolation-sleeve sealing location | The lower seal sealing location of the wellhead isolation-sleeve. | property
CFIHOS-40001019 | production valve size | The nominal size of the production (injection) bore and valves. | property
CFIHOS-40001020 | annulus vent or wing valve size | The nominal size of annulus vent valve (for Configuration #1) or annulus wing valve (for Configuration #2). | property
CFIHOS-40001021 | annulus configuration | The configuration of the annulus to define the annulus crossover intersection location, valves and sensor locations. | property
CFIHOS-40001022 | annulus material trim | The material trim requirements for the annulus. | property
CFIHOS-40001023 | annulus gas lift service | The gas lift function requirement. | property
CFIHOS-40001024 | crossover piping production bore intersection location | The location for the crossover flow loop to intersect the production (injection) bore. | property
CFIHOS-40001025 | service and assembly product specification level | The product specification level (PSL) requirement based on the service type. | property
CFIHOS-40001026 | subsea tree temperature class | The subsea tree API temperature class. | property
CFIHOS-40001027 | snag load protection | Specify if snag load protection is required. | property
CFIHOS-40001028 | through-bore drill-bit size for drift capability (for HXT or THS only) | The through-bore drill-bit size for drift capability (for HXT or tubing head spool (THS) only). | property
CFIHOS-40001029 | access port(s) between crown plugs (on HXT) | Specify the porting into the area between the crown plugs for HXT. | property
CFIHOS-40001030 | HXT upper crown plug model | The upper crown plug model. | property
CFIHOS-40001031 | HXT upper crown plug type | The upper crown plug type. | property
CFIHOS-40001032 | HXT upper crown plug size | The upper crown plug size. | property
CFIHOS-40001033 | HXT lower crown plug model | The lower crown plug model. | property
CFIHOS-40001034 | HXT lower crown plug type | The lower crown plug type. | property
CFIHOS-40001035 | HXT lower crown plug size | The lower crown plug size. | property
CFIHOS-40001036 | VXT tubing hanger production bore plug model | The VXT TH production bore plug model. | property
CFIHOS-40001037 | VXT tubing hanger production bore plug type | The VXT TH production bore plug type. | property
CFIHOS-40001038 | VXT tubing hanger production bore plug size | The VXT TH production bore plug size. | property
CFIHOS-40001039 | VXT tubing hanger annulus bore plug model | The VXT TH annulus bore plug model. | property
CFIHOS-40001040 | VXT tubing hanger annulus bore plug type | The VXT TH annulus bore plug type. | property
CFIHOS-40001041 | VXT tubing hanger annulus bore plug size | The VXT TH annulus bore plug size. | property
CFIHOS-40001042 | VXT other tubing plug model | The VXT tubing plug or other plug model. | property
CFIHOS-40001043 | VXT other tubing plug type | The VXT tubing plug or other plug type. | property
CFIHOS-40001044 | VXT other tubing plug size | The VXT tubing plug or other plug size. | property
CFIHOS-40001045 | tubing hanger pup joint / saver sub connection type | The TH pup joint / saver sub connection type. | property
CFIHOS-40001046 | VXT pressure-containing tree cap configuration | The production and annulus bores isolation. | property
CFIHOS-40001047 | pressure-containing tree cap locking method | The method for locking the pressure-containing tree cap to the tree mandrel. | property
CFIHOS-40001048 | wellhead gasket retention mechanism requirement | The components on which wellhead gasket retention mechanisms are required. | property
CFIHOS-40001049 | seabed hydrates expected | Select whether seabed hydrates are expected. | property
CFIHOS-40001050 | wellhead connector hydrate prevention and inhibition | Select whether wellhead connector hydrate prevention and inhibition are required. | property
CFIHOS-40001051 | material grade | The material grade of the downhole tubing. | property
CFIHOS-40001052 | type of connection | The connection type of the downhole tubing. | property
CFIHOS-40001053 | connection load capacity | The connection load capacity of the downhole tubing. | property
CFIHOS-40001054 | tubing hanger bottom tubing connection type for downhole hydraulic and chemical injection lines | The connection details (connector type and prep) for the downhole tubing connections to the bottom of the tubing hanger. | property
CFIHOS-40001055 | downhole electric and fiber optic line selection | The downhole electric and fiber optic line selection. | property
CFIHOS-40001056 | tubing hanger bottom connection details for downhole electric/fiber optic line(s) | The connection details (connector type and preparation) for downhole electric and fiber optic connections to bottom of tubing hanger. | property
CFIHOS-40001057 | tubing hanger bottom tubing connection for SCSSV line(s) | The connection details (connector type and preparation) for surface-controlled subsurface safety valves (SCSSV) hydraulic connection(s) to the bottom of the tubing hanger (TH). | property
CFIHOS-40001058 | production isolation valve type | The production isolation valve (PIV) type. | property
CFIHOS-40001059 | VXT – swab valves (PSV and ASV) | The vertical christmas tree (VXT) swab valves type. Pressure safety valve (PSV) and anti-surge valve (ASV). | property
CFIHOS-40001060 | annulus access valve | The annulus access valve annulus access valve (AAV)) type. | property
CFIHOS-40001061 | annulus vent valve | The annulus vent valve (AVV) type. | property
CFIHOS-40001062 | underwater safety valve designations | The valves to be designated as underwater safety valve (USV). If 'other' is selected, Specify the valve(s) to be designated as USV(s) in the 'Additional notes' column. | property
CFIHOS-40001063 | gas lift isolation valve | Select subsea tree valve and actuator gas lift isolation type options. | property
CFIHOS-40001064 | line size of chemical injection Line #1 | The line size for the chemical injection Line #1. | property
CFIHOS-40001065 | valve isolation chemical injection between PWV and PCV - Line #2 | The line isolation requirement type between production wing valve (PWV and pressure control valve (PCV). | property
CFIHOS-40001066 | valve isolation chemical injection between PWV and PCV - Line #3 | The line isolation requirement type between production wing valve (PWV) and pressure control valve (PCV). | property
CFIHOS-40001067 | valve isolation chemical injection outboard of PCV - Line #4 | The line isolation requirement type (pressure control valve (PCV)). | property
CFIHOS-40001068 | valve isolation downhole chemical injection (3/8 in. tubing) - Line #1 | The isolation requirement type if the line is used or 'line not present or port blanked' if the line is unused. | property
CFIHOS-40001069 | valve isolation downhole chemical injection (3/8 in. tubing) - Line #2 | The isolation requirement type if the line is used or 'line not present or blanked' if the line is unused. | property
CFIHOS-40001070 | valve isolation downhole chemical injection (3/8 in. tubing) - Line #3 | The isolation requirement type if the line is used or 'line not present or port blanked' if the line is unused. | property
CFIHOS-40001071 | downhole chemical injection line valve and porting upgraded to HH trim option | Specify if the block porting and the isolation valve for one of the downhole lines is required to be upgraded to HH trim. | property
CFIHOS-40001072 | sensor element type for production bore between PMV and PWV | The sensor element type for production bore between PMV and PWV. | property
CFIHOS-40001073 | sensor element type for production bore downstream of PCV | The sensor element type for production bore downstream of PCV. | property
CFIHOS-40001074 | sensor element type for annulus bore inboard of annulus master valve | The sensor element type for annulus bore inboard of annulus master valve (AMV). | property
CFIHOS-40001075 | sensor element type for annulus bore between annulus master and wing valve | The sensor element type for annulus bore between annulus master and wing valve (AMV/AWV). | property
CFIHOS-40001076 | sensor element type for annulus bore outboard of annulus wing valve | The sensor element type for annulus bore outboard of AWV. | property
CFIHOS-40001077 | production (injection) choke operation | The choke operation type. | property
CFIHOS-40001078 | production (injection) choke step size/profile | The choke step size and profile details. | property
CFIHOS-40001079 | gas lift choke operation | The gas lift choke operation type. | property
CFIHOS-40001080 | gas lift choke configuration and retrieval method | The gas lift choke/insert configuration and retrieval method. | property
CFIHOS-40001081 | flowline connection type | The flowline connection type. | property
CFIHOS-40001082 | flowline connection location | The flowline connection location. | property
CFIHOS-40001083 | production (injection) flow meter | The type of flow meter required on the production (injection) bore. | property
CFIHOS-40001084 | flowline leak detection | Specify if flowline leak detection is required. | property
CFIHOS-40001085 | flowline sand detector | Specify if flowline sand detection is required. | property
CFIHOS-40001086 | erosion condition monitoring | Specify if flowline erosion condition monitoring is required. | property
CFIHOS-40001087 | pig detection | Specify if flowline pig detection is required. | property
CFIHOS-40001088 | production (injection) choke valve flow coefficient of velocity | The tree-mounted production (injection) choke valve flow coefficient. | property
CFIHOS-40001089 | gas lift choke | Specify if a gas lift choke is required. | property
CFIHOS-40001090 | gas lift flow meter | Specify if a gas lift flow meter is required. | property
CFIHOS-40001091 | production (injection) choke configuration and retrieval method | The production (injection) choke mounting and retrieval configuration. | property
CFIHOS-40001092 | production (injection) flow meter retrieval method | The production (injection) flow meter retrieval method. | property
CFIHOS-40001093 | gas lift flow meter retrieval method | The gas lift flow meter retrieval method. | property
CFIHOS-40001094 | metering for chemical injection between PMV and PWV - Line #1 | Specify if metering for chemical injection between PMV and PWV - Line #1 is required. | property
CFIHOS-40001095 | downhole chemical injection (3/8 in. tubing) - Line #4 | The isolation requirement type if the line is used or 'blanked' if the line is unused. | property
CFIHOS-40001096 | metering for chemical injection between PWV and PCV - Line #3 | Specify if metering for chemical injection between PWV and PCV - Line #3 is required. | property
CFIHOS-40001097 | metering for chemical injection outboard of PCV - Line #4 | Specify if metering for chemical injection outboard of PCV - Line #4 is required. | property
CFIHOS-40001098 | metering for downhole chemical injection - Line #1 | Specify if metering for downhole chemical injection - Line #1 is required. | property
CFIHOS-40001099 | metering for downhole chemical injection - Line #2 | Specify if metering for downhole chemical injection - Line #2 is required. | property
CFIHOS-40001100 | metering for downhole chemical injection - Line #3 | Specify if metering for downhole chemical injection - Line #3 is required. | property
CFIHOS-40001101 | metering for downhole chemical injection - Line #4 | Specify if metering for downhole chemical injection - Line #4 is required. | property
CFIHOS-40001102 | wellhead connector/mandrel type | The mandrel and wellhead connector type. | property
CFIHOS-40001103 | valve ROV override type | The valve ROV override type. | property
CFIHOS-40001104 | location of additional 1 in tubing chemical injection line | The location for the single additional 1 in. (25 mm) OD tubing chemical injection line option. | property
CFIHOS-40001105 | metering for chemical injection between PWV and PCV - Line #2 | Specify if metering for chemical injection between PWV and PCV - Line #2 is required. | property
CFIHOS-40001106 | VXT tree cap pressure-containing seals | The type of sealing (metal-to-metal or non-metallic) to be used for pressure-containing seals of the VXT tree cap. | property
CFIHOS-40001107 | VXT tubing hanger external A annulus seals | The type of sealing (metal-to-metal or non-metallic) to be used for VXT tubing hanger external A annulus seals. | property
CFIHOS-40001108 | downhole chemical injection line isolation valve material trim option | The material trim class for the downhole chemical injection line isolation valve. | property
CFIHOS-40001109 | monogramming of underwater safety valves | Specify if the USVs are to be monogrammed per API. | property
CFIHOS-40001110 | minimum TRL for components, equipment, and assemblies | The minimum TRL for components, equipment and assemblies. | property
CFIHOS-40001111 | chemical injection between annulus wing and master valve | The chemical injection line between annulus wing and master valve (AWV/AMV) isolation requirement type. | property
CFIHOS-40001112 | chemical injection between PMV and PWV - Line #1 | Select the chemical injection line between PMV and PWV - Line #1 isolation requirement type. | property
CFIHOS-40001113 | tubing hanger rotational torque resistance capacity | The required rotational torque resistance capacity of the tubing hanger. | property
CFIHOS-40001114 | type of subsea tree | The type of subsea tree. | property
CFIHOS-40001115 | applicable to | Specify the procurement status of the data sheet. | property
CFIHOS-40001116 | pump size | Specify the size of the pump. | property
CFIHOS-40001117 | pump service type | Continuous or Intermittent service. | property
CFIHOS-40001118 | number of starts | The number of starts of the machine per unit of time. | property
CFIHOS-40001119 | instantaneous start up requirement | Specify whether instantaneous start-up is required. | property
CFIHOS-40001120 | pump operation type | Specify the pump operational mode. | property
CFIHOS-40001121 | pump start-up mode | Specify the pump start-up mode. | property
CFIHOS-40001122 | individual pump flow control | Specify if the pump has an individual flow control. | property
CFIHOS-40001123 | location heated or unheated | Specify if the location heated or unheated. | property
CFIHOS-40001124 | location sunlight protection | The equipment's protection to sunlight exposure. | property
CFIHOS-40001125 | location mounting | Specify the level at which the equipment will be installed. | property
CFIHOS-40001126 | special weather protection | Required weather protection like roof or winterization. | property
CFIHOS-40001127 | unusual service conditions | Specify if unusual service conditions not covered in purchase order documents apply. | property
CFIHOS-40001128 | floating applications motion design criteria | Specify the metocean and floating facility data of the location where the equipment will be installed. | property
CFIHOS-40001129 | hazardous area certification standard | The standard used to Specify hazardous areas. | property
CFIHOS-40001130 | ignition hazard assessment | Specify if ignition hazard assessment is required. | property
CFIHOS-40001131 | heating medium | Specify the heating medium. | property
CFIHOS-40001132 | cooling water type | The type or quality of the required cooling water. | property
CFIHOS-40001133 | fouling factor | The amount of fouling in the liquid. | property
CFIHOS-40001134 | liquid type | Specify the liquid characteristics. | property
CFIHOS-40001135 | corrosion due to | Description of the cause of the expected corrosion. | property
CFIHOS-40001136 | erosion due to | Description of the cause of the expected erosion. | property
CFIHOS-40001137 | NPSHA datum | Specify the reference datum for the pump suction conditions, including NPSH3. | property
CFIHOS-40001138 | proposal for pump performance curve number | The graphically designed performance of a centrifugal pump (flowrate/head); proposed curve number. | property
CFIHOS-40001139 | specific pump speed | The rotational speed which is the specific rotational speed for the pump. | property
CFIHOS-40001140 | pump mounting method | The way the pump is mounted. | property
CFIHOS-40001141 | pump casing type | The type and shape of the casing. | property
CFIHOS-40001142 | impeller type | Specify the pump impeller type. | property
CFIHOS-40001143 | component balance to ISO 21940-11, Grade G1.0 | Specify whether the proposed pump rotating components are required to be dynamically balanced to ISO 21940-11, Grade G1.0. | property
CFIHOS-40001144 | inlet flange facing | Specify the inlet flange facing. | property
CFIHOS-40001145 | suction nozzle position | Specify the suction nozzle flange position. | property
CFIHOS-40001146 | outlet flange facing | Specify the outlet flange facing. | property
CFIHOS-40001147 | discharge nozzle position | Specify the discharge nozzle flange position. | property
CFIHOS-40001148 | nozzle load | The net forces and moments exerted on equipment nozzle. | property
CFIHOS-40001149 | auxiliary process-liquid piping construction | Specify the proposed pump auxiliary process-liquid piping construction required. | property
CFIHOS-40001150 | design approval prior to fabrication | Specify if design approval prior to fabrication is required for the proposed equipment or part of equipment. | property
CFIHOS-40001151 | drain valve supplied by | Specify who is responsible for supplying the drain valve. | property
CFIHOS-40001152 | vent valve supplied by | Specify who is responsible for supplying the vent valve. | property
CFIHOS-40001153 | warm-up or cool-down line for instantaneous start up | Specify whether a separate warm-up or cooldown line is required for instantaneous start-up of the pump. | property
CFIHOS-40001154 | machined and studded connections | Specify whether machined and studded connections are required for the proposed pump casing. | property
CFIHOS-40001155 | thread specification | Is a specification which describes the threads. | property
CFIHOS-40001156 | bearing housing cooling method | Specify the pump bearing housing cooling method required. | property
CFIHOS-40001157 | cooling water piping plan | Specify the pump cooling water plan required. Refer to Annex B for piping plans. | property
CFIHOS-40001158 | purpose of insulation | Specify the purpose of insulation. | property
CFIHOS-40001159 | heat tracing and insulation location | Specify where heat tracing and insulation is to be applied. | property
CFIHOS-40001160 | heat tracing supplied by | Specify who is responsible for supplying heat tracing. | property
CFIHOS-40001161 | insulation supplied by | Specify who is responsible for supplying insulation. | property
CFIHOS-40001162 | heating tracing specification | Is a specification which describes the heating tracing. | property
CFIHOS-40001163 | insulation specification | Is a specification which describes the insulation. | property
CFIHOS-40001164 | shaft flexibility index reported by vendor | Specify if the shaft flexibility index (SFI) is to be reported by vendor. | property
CFIHOS-40001165 | shaft flexibility index | Specify the shaft flexibility index (SFI). | property
CFIHOS-40001166 | OH3 back-pullout lifting device required | Specify if device for back-pullout and lifting of a OH3 type pump is required. | property
CFIHOS-40001167 | shrink fit limited movement impellers | Specify if shrink fit limited movement impellers are required. | property
CFIHOS-40001168 | pump thrust bearing location | Specify the location for the thrust bearing. | property
CFIHOS-40001169 | strainer type | Specify the strainer type. | property
CFIHOS-40001170 | type of level control | Specify the type of level control required. | property
CFIHOS-40001171 | line shaft connection | Specify the type of line shaft connection required. | property
CFIHOS-40001172 | line shaft configuration | Specify the line shaft configuration required. | property
CFIHOS-40001173 | line shaft bearing lube | Specify the type of line shaft bearing lubrication required. | property
CFIHOS-40001174 | hardened sleeves under line shaft bearings | Specify if hardened sleeves under line shaft bearings are required. | property
CFIHOS-40001175 | grade (underside of pump mounting plate or top of foundation) elevation | Specify the grade (underside of pump mounting plate or top of foundation) elevation at which the proposed pump is to be installed. | property
CFIHOS-40001176 | radial bearing type | Specify the driver radial bearing type. | property
CFIHOS-40001177 | thrust bearing type | Specify the thrust bearing type. | property
CFIHOS-40001178 | review and acceptance of thrust bearing size | Specify if the trust bearing size for the proposed pump is required to be reviewed and accepted. Applicable to API pump types BB1, BB2 and BB3. | property
CFIHOS-40001179 | rolling element bearing life calculations | Specify if the rolling element bearing life calculations are required for the bearing arrangement. | property
CFIHOS-40001180 | bearing lubrication method | Specify the lubrication method for the proposed pump bearings. | property
CFIHOS-40001181 | oil viscosity ISO grade | Specify the oil viscosity ISO grade. | property
CFIHOS-40001182 | bearing lubrication specification | Is a specification which describes the bearing lubricant. | property
CFIHOS-40001183 | grease type | Is a specification which describes the lubricant grease type. | property
CFIHOS-40001184 | grease grade | Is a specification which describes the lubricant grease grade. | property
CFIHOS-40001185 | oil mist reclassifiers supplied by | Specify who is responsible for supplying oil mist directional reclassifiers for the proposed pump. | property
CFIHOS-40001186 | pump construction material | Specify the material from which the pump is constructed according to API 610, Table H.1. | property
CFIHOS-40001187 | reduced-hardness materials | Specify if reduced-hardness materials are required. | property
CFIHOS-40001188 | material hardness standard | Specify the applicable material hardness standard. | property
CFIHOS-40001189 | special coating requirement for impellers and other wetted parts | Specify if special coating for impellers and other wetted parts are required. | property
CFIHOS-40001190 | case and case cover material | The material from which the case and case cover is constructed. | property
CFIHOS-40001191 | nonwetted pressure-retaining fasteners material | The material from which the nonwetted pressure-retaining fastener is constructed. | property
CFIHOS-40001192 | diffuser material | The material from which the diffuser is constructed. | property
CFIHOS-40001193 | impeller material | The material from which the impeller is constructed. | property
CFIHOS-40001194 | inducer material | The material from which the inducer is constructed. | property
CFIHOS-40001195 | impeller wear component type | Specify the impeller wear component type required for the proposed pump. | property
CFIHOS-40001196 | impeller wear component material | The material from which the impeller wear component is constructed. | property
CFIHOS-40001197 | impeller wear component hardness | The hardness of the material from which the impeller wear component is constructed. | property
CFIHOS-40001198 | case wear ring material | The material from which the case wear ring is constructed. | property
CFIHOS-40001199 | wear parts hardnesses | The hardness of the material from which the wear parts is constructed. | property
CFIHOS-40001200 | shaft material | The material from which the shaft is constructed. | property
CFIHOS-40001201 | auxiliary process-liquid lines, fittings and other connections to casing, including seal plans material | Specify the auxiliary process-liquid lines, fittings and other connections to casing, including seal plans materials of construction required. | property
CFIHOS-40001202 | suction barrel/can material | The material from which the suction barrel/can is constructed. | property
CFIHOS-40001203 | discharge head material | The material from which the discharge head is constructed. | property
CFIHOS-40001204 | discharge column material | The material from which the discharge column is constructed. | property
CFIHOS-40001205 | head column material | The material from which the head column is constructed. | property
CFIHOS-40001206 | discharge elbow and pipe material | The material from which the discharge elbow and pipe is constructed. | property
CFIHOS-40001207 | bowl/casing material | The material from which the bowl/casing is constructed. | property
CFIHOS-40001208 | bellmouth/suction cover material | The material from which the bellmouth/suction cover is constructed. | property
CFIHOS-40001209 | strainer material | The material from which the strainer is constructed. | property
CFIHOS-40001210 | line shaft material | The material from which the line shaft is constructed. | property
CFIHOS-40001211 | shaft enclosing tube material | The material from which the shaft enclosing tube is constructed. | property
CFIHOS-40001212 | bowl shaft material | The material from which the bowl shaft is constructed. | property
CFIHOS-40001213 | process wetted fasteners material | The material from which the process wetted fasteners is constructed. | property
CFIHOS-40001214 | bearing retainer or spider material | The material from which the bearing retainer or spider is constructed. | property
CFIHOS-40001215 | line shaft bearing material | The material from which the line shaft bearing is constructed. | property
CFIHOS-40001216 | line shaft hard facing material | The material from which the line shaft hard facing is constructed. | property
CFIHOS-40001217 | line shaft sleeves material | The material from which the line shaft sleeve is constructed. | property
CFIHOS-40001218 | bearing lubrication lines material | The material from which the bearing lubrication lines is constructed. | property
CFIHOS-40001219 | bowl bearing material | The material from which the bowl bearing is constructed. | property
CFIHOS-40001220 | pump material inspection requirement | Specify the material inspection requirements for the proposed pump. | property
CFIHOS-40001221 | pump impact test | Specify the impact test standard required for the proposed pump. | property
CFIHOS-40001222 | hardness testing of parts, welds and heat-affected zones | Specify is hardness testing of parts, welds and heat-affected zones is required. | property
CFIHOS-40001223 | additional surface/sub-surface examination | Specify if any additional surface/sub-surface examination is required. | property
CFIHOS-40001224 | additional surface/sub-surface examination components | Specify the components to be subjected to additional surface/sub-surface examination. | property
CFIHOS-40001225 | additional surface magnetic particle or liquid penetrant examination | Specify the type of surface examination required for components to be subjected to additional surface/sub-surface examination. | property
CFIHOS-40001226 | additional sub-surface ultrasonic or radiographic examination | Specify the type of sub-surface examination required for the components to be subjected to additional surface/sub-surface examination. | property
CFIHOS-40001227 | additional components positive material identification tested | Specify the additional components to be subjected to positive material identification (PMI) testing. | property
CFIHOS-40001228 | repair and heat treatment records | Specify whether the vendor is required to keep repair and heat treatment records. | property
CFIHOS-40001229 | API baseplate number | Specify the API baseplate number for the proposed pump. | property
CFIHOS-40001230 | pump baseplate sized to accommodate seal piping systems | Specify if the proposed pump baseplate is required to be sized to accommodate seal piping systems. | property
CFIHOS-40001231 | pump baseplate type | Specify the required baseplate type for the proposed pump. | property
CFIHOS-40001232 | pump baseplate mounting | Specify the required baseplate mounting for the proposed pump. | property
CFIHOS-40001233 | stainless steel plate, thickness 0.2 in. (5 mm) minimum, under all pump feet | Specify if stainless steel plates, thickness 0.2 in. (5 mm) minimum, under all pump feet are required for the proposed pump. | property
CFIHOS-40001234 | API Standard 682 mechanical seal code | Specify the API Standard 682 mechanical seal code required for the proposed pump. | property
CFIHOS-40001235 | API Standard 682 data sheet attached | Specify if an API Standard 682 mechanical seal data sheet is required for the proposed pump. | property
CFIHOS-40001236 | pump mechanical seal primary plan | Specify the mechanical seal primary piping plan required for the proposed pump. | property
CFIHOS-40001237 | pump mechanical seal primary plan construction | Specify the mechanical seal primary piping plan construction required for the proposed pump. | property
CFIHOS-40001238 | pump mechanical seal secondary piping plan | Specify the mechanical seal secondary piping plan required for the proposed pump. | property
CFIHOS-40001239 | additional central flush port | Specify if an additional, centrally located, flush port on the top of the mechanical seal gland plate is required.. | property
CFIHOS-40001240 | heating jacket required | Specify if a heating jacket is required.. | property
CFIHOS-40001241 | coupling specification | Is a specification which describes the coupling. | property
CFIHOS-40001242 | coupling size | A general description of the size of the coupling to the drive shaft of an equipment item. | property
CFIHOS-40001243 | coupling rating (power/100 rpm) | Specify the coupling rating power/100 rpm for the proposed pump. | property
CFIHOS-40001244 | coupling components balance grade | Specify the required coupling component balance grade for the proposed pump. | property
CFIHOS-40001245 | coupling with hydraulic fit | Specify if the coupling hubs are required to be fitted hydraulically. | property
CFIHOS-40001246 | coupling with proprietary clamping device | Specify if the coupling hubs is required be fitted with a proprietary clamping device. | property
CFIHOS-40001247 | coupling guard specification | Is a specification which describes the coupling guard. | property
CFIHOS-40001248 | coupling and exposed shaft guard material | The material from which the coupling and exposed shaft guard is constructed. | property
CFIHOS-40001249 | driver specification | Is a specification which describes the driver. | property
CFIHOS-40001250 | pump driver rating | Specify how the driver of the proposed pump is required to be rated. | property
CFIHOS-40001251 | driver sized for testing on water | Specify if and how the driver should be rated for water test. | property
CFIHOS-40001252 | starting method | The motor starting method for which the motor will be provided. | property
CFIHOS-40001253 | adjustable speed drive | Specify if adjustable speed drive is required. | property
CFIHOS-40001254 | source of adjustable speed drive | Specify the source of adjustable speed drive. | property
CFIHOS-40001255 | gear requirement | Specify if a gear is required. | property
CFIHOS-40001256 | gear specification | Is a specification which describes the gear. | property
CFIHOS-40001257 | accelerometers requirement | Specify if accelerometers are required.. | property
CFIHOS-40001258 | accelerometers mounting location | Specify the required mounting locations for the accelerometers. | property
CFIHOS-40001259 | threaded provision for mounting accelerometers only | Specify if only threaded provision for mounting accelerometers is required. | property
CFIHOS-40001260 | flat surface provision for mounting accelerometers only | Specify if only flat surfaces for mounting portable magnetic type accelerometers are required. | property
CFIHOS-40001261 | vibration probes requirement | Specify if vibration proximity probes are required. | property
CFIHOS-40001262 | vibration probes mounting location | Specify the required mounting locations for the vibration proximity probes. | property
CFIHOS-40001263 | threaded provision for mounting vibration probe only | Specify if only threaded provision for mounting vibration proximity probes is required. | property
CFIHOS-40001264 | flat surface provision for mounting vibration probes only | Specify if only flat surface provision for mounting portable magnetic type vibration proximity probes are required. | property
CFIHOS-40001265 | one-event-per-revolution probe (key phasor) | Specify if a one-event-per-revolution probe (key phasor) is required. | property
CFIHOS-40001266 | temperature probe requirement | Specify if temperature probes are required. | property
CFIHOS-40001267 | temperature probe mounting location | Specify the required mounting locations for the temperature probes. | property
CFIHOS-40001268 | provision for mounting temperature probes only | Specify if only provision for mounting temperature probes is required. | property
CFIHOS-40001269 | temperature gauges requirements | Specify if temperature gauges are required. | property
CFIHOS-40001270 | monitors and cables supplied by | Specify who is responsible for supplying and installing vibration and temperature instrument monitors and cables. | property
CFIHOS-40001271 | site pollution severity class | The high-voltage switchgear and controlgear site pollution severity class in accordance with IEC 62271-1 Annex K. | property
CFIHOS-40001272 | closing and tripping devices voltage | The high-voltage switchgear and controlgear closing and tripping device voltage in accordance with IEC 62271-1. | property
CFIHOS-40001273 | closing and opening indication voltage | The high-voltage switchgear and controlgear closing and opening indication voltage in accordance with IEC 62271-1. | property
CFIHOS-40001274 | closing and opening control voltage | The high-voltage switchgear and controlgear closing and opening control voltage in accordance with IEC 62271-1. | property
CFIHOS-40001275 | circuit breaker spring charging motors voltage | The circuit breaker spring charging motor rated voltage. | property
CFIHOS-40001276 | accessibility type as per IEC 62271-200 | The high-voltage switchgear and controlgear accessibility type in accordance with IEC 62271-200. | property
CFIHOS-40001277 | back-to-wall switchgear configuration required | The switchgear back-to-wall configuration. | property
CFIHOS-40001278 | cable termination chamber location | The location of cable termination chamber. | property
CFIHOS-40001279 | main device type withdrawal requirements | The main device type withdrawal requirements. | property
CFIHOS-40001280 | compartment insulating medium | The equipment technical requirement with regards to insulation medium. | property
CFIHOS-40001281 | electrical endurance class | The high-voltage switchgear and controlgear classification of earthing switches and circuit-breakers for short-circuit making in accordance with IEC 62271-102. | property
CFIHOS-40001282 | earthing switch mechanical endurance class | The earthing switch mechanical endurance class. | property
CFIHOS-40001283 | earthing device operator location | The equipment's required earthing device operator location. | property
CFIHOS-40001284 | voltage detecting or indicating system provision | Specify the voltage detecting or indicating system provision. | property
CFIHOS-40001285 | LV auxiliary compartment space heater requirement | Specify if a space heater is required in the low voltage auxiliary compartment. | property
CFIHOS-40001286 | HV connection compartment space heater requirement | Specify if a space heater is required in the high voltage compartment. | property
CFIHOS-40001287 | local gas pressure indication | The method of local gas pressure indication/alarm. | property
CFIHOS-40001288 | circuit breaker switching medium | The circuit breaker switching medium. | property
CFIHOS-40001289 | contactor switching medium | The contactor switching medium. | property
CFIHOS-40001290 | provision of controlled pressure systems | The high-voltage switchgear and controlgear provision of controlled pressure systems. | property
CFIHOS-40001291 | enclosure floor surface | Specify whether the floor surface below the installed assembly may be considered as part of the enclosure. | property
CFIHOS-40001292 | LV compartments locking facility | The access control with regards to LV compartments covers and doors. | property
CFIHOS-40001293 | partition class | The high-voltage switchgear and controlgear switchgear partition class of the assembly in accordance with IEC 62271. | property
CFIHOS-40001294 | isolating switching devices | The high-voltage switchgear and controlgear electrical endurance class of isolating switching devices in accordance with IEC 62271-103. | property
CFIHOS-40001295 | switch mechanical endurance class | The high-voltage switchgear and controlgear mechanical endurance class of isolating switching devices in accordance with IEC 62271-103. | property
CFIHOS-40001296 | capacitive breaking capability class of switches | The high-voltage switchgear and controlgear capacitive breaking capability class of switches in accordance with IEC 62271-103. | property
CFIHOS-40001297 | circuit-breaker restrike class | The high-voltage switchgear and controlgear circuit-breaker restrike class in accordance with IEC 62271-100. | property
CFIHOS-40001298 | circuit-breaker mechanical endurance class | The high-voltage switchgear and controlgear mechanical endurance class of circuit breakers in accordance with IEC 62271-100. | property
CFIHOS-40001299 | circuit-breaker system class | The high-voltage switchgear and controlgear circuit-breaker system class in accordance with IEC 62271-100. | property
CFIHOS-40001300 | provision of metal oxide surge arresters | Specify if metal oxide surge arresters to according to IEC 60099-4 is required. | property
CFIHOS-40001301 | measuring device accuracy | The measuring devices accuracy class. | property
CFIHOS-40001302 | transducer output signal | The transducer output for which the application requires. | property
CFIHOS-40001303 | protection relay type | The IED protection relay type. | property
CFIHOS-40001304 | incoming cable entry direction | The required incoming cable entry direction. | property
CFIHOS-40001305 | outgoing cable entry direction | The required outgoing cable entry direction. | property
CFIHOS-40001306 | auxiliary cable entry direction | The required auxiliary cable entry direction. | property
CFIHOS-40001307 | communication protocol performance class | The high-voltage switchgear and controlgear conformance class in accordance with IEC 62271-3, 5.2. | property
CFIHOS-40001308 | number of redundant communication links | The high-voltage switchgear and controlgear number of redundant communication links in accordance with IEC 62271-3, 6.1.3. | property
CFIHOS-40001309 | communication protocol availability class | The high-voltage switchgear and controlgear availability class in accordance with IEC 62271-3. | property
CFIHOS-40001310 | partial discharge measurement test requirement | Specify where partial discharge testing of the assembly is required. | property
CFIHOS-40001311 | transport and storage environmental conditions | Specify if transport and storage conditions are outside those specified as site conditions. | property
CFIHOS-40001312 | equipment integration location | Specify if the equipment integration site differs from the end usage site, associated transport/logistic options and conditions at the integration site this shall be identified. | property
CFIHOS-40001313 | purchase order status | The status of the purchase order. | property
CFIHOS-40001314 | number of magnetic poles | The number of magnetic poles in an electrical equipment. | property
CFIHOS-40001315 | power transfer method | The method of power transfer to the driven equipment. | property
CFIHOS-40001316 | standstill period | Specify when periods of standstill or storage or transport which exceed 6 months are anticipated, as described in IEC 60034-1. | property
CFIHOS-40001317 | power supply quality | The total harmonic distortion in the electrical supply for which the equipment shall be rated. | property
CFIHOS-40001319 | starting designation | The electric motor starting designation according to IEC 60034-12. | property
CFIHOS-40001320 | declared locked rotor current tolerance | The accepted tolerance for declared locked rotor current tolerance. | property
CFIHOS-40001321 | data for protection setting/power modelling requirements | Specify data for protection setting/power modelling requirements. | property
CFIHOS-40001322 | stainless steel fixing requirement | Environmental factors that require stainless steel nuts, bolts, washers and any other fixings are to be manufactured from stainless steel. | property
CFIHOS-40001323 | upper limit vibration magnitude | The required vibration grade as defined in IEC 60034-14. | property
CFIHOS-40001324 | junction box location | The location of the line conductor junction box in relation to the equipment. | property
CFIHOS-40001325 | oversized junction box | Specify if an oversized junction box is required. | property
CFIHOS-40001326 | internal bearing clearance | The required internal clearance of the bearing in accordance with ISO 5753-1 . | property
CFIHOS-40001327 | junction box required | Specify if a separate junction box is required for the equipment. | property
CFIHOS-40001328 | vibration condition monitoring | The requirement for a vibration monitoring connection point. | property
CFIHOS-40001329 | corrosivity category | The atmospheric corrosivity category in accordance with ISO 12944. | property
CFIHOS-40001330 | surface protection durability category | The surface durability category in accordance with ISO 12944-1. | property
CFIHOS-40001331 | paint colour | The colour of the paint of a physical object. | property
CFIHOS-40001332 | winding temperature detection | The requirement for embedded temperature detectors in the stator windings. | property
CFIHOS-40001333 | explosion protected atmosphere | Specify whether the equipment shall be rated for use in a potentially explosive atmosphere in accordance with IEC 60079. | property
CFIHOS-40001334 | provision for internet of things hardware installation | The requirement for Internet of Things (IoT) hardware mounting points. | property
CFIHOS-40001335 | fine balancing above rated speed requirements | Specify if fine balancing above rated speed is required. | property
CFIHOS-40001336 | pulsating torque requirement | Specify if the driven load has pulsation load characteristics is required. | property
CFIHOS-40001337 | rated thermal short circuit current | The rated short-time thermal withstand current with respect to 0.2 seconds for which the motor shall be rated. | property
CFIHOS-40001338 | stator winding connection | The configuration of stator winding connection. | property
CFIHOS-40001339 | junction box cable entry type | The type of cable transit details in the junction box. | property
CFIHOS-40001340 | line conductor cable type | The line conductor cable type (e.g. multi-core cable, multi-cores in parallel, singles in parallel). | property
CFIHOS-40001341 | number of cables | The number of line conductor cables e.g. for multi-core cable '3 x 50', for singles '3 x 1 x 50', for multi-cores in parallel '2 x 3 x 50', for singles in parallel '6 x 1 x 50'. | property
CFIHOS-40001342 | motor surge protection | Specify if motor surge protection is required. | property
CFIHOS-40001343 | portable earth connection point | Specify when the manufacturer is to provide a connection point on each phase and earth for the attachment of a portable earthing device. | property
CFIHOS-40001344 | differential protection | Requirement for pre-installed differential protection current transformers to be provided by the supplier. | property
CFIHOS-40001345 | drive-end bearing insulation | Specify if Drive-end bearing insulation is required. | property
CFIHOS-40001346 | coupling insulation | Specify if an insulated coupling is provided. | property
CFIHOS-40001347 | lubrication information plate | Specify if a dedicated information plate is to be attached to the motor, stating: bearing type, re-greasing amount, re-greasing intervals and grease product code. | property
CFIHOS-40001348 | cooling water specification | Is a specification which describes the cooling water. | property
CFIHOS-40001349 | heat exchanger tubing material specification | Is a specification which describes the applicable materials for one or more items. | property
CFIHOS-40001350 | bearing housing vibration limits | The maximum bearing housing vibration limits in accordance with IEC 60034-14. | property
CFIHOS-40001351 | shaft displacement vibration limits | The maximum shaft displacement vibration limits in accordance with IEC 60034-14. | property
CFIHOS-40001352 | surface finish | The equipment surface finish requirements. | property
CFIHOS-40001353 | bearing temperature detectors | The type of bearing temperature detectors. | property
CFIHOS-40001354 | on-line winding partial discharge measurement | Specify whether on-line winding partial discharge measurement is required. | property
CFIHOS-40001355 | rotor shaft manufacturing method | The rotor shaft manufacturing method. | property
CFIHOS-40001356 | current transformer location | Specify where differential protection current transformers are to be installed. | property
CFIHOS-40001357 | current transformer construction type | The differential protection current transformer construction type. | property
CFIHOS-40001358 | coupling hub fit | The coupling hub fit for which the electric motor shaft shall be designed to accept. | property
CFIHOS-40001359 | upper limit allowable vibration on load at rated output | The maximum allowable vibration limit on load at rated output. | property
CFIHOS-40001360 | temperature detector surge arrestors requirement | Specify if temperature detector surge arrestors are required. | property
CFIHOS-40001361 | explosion protection dust group | The dust group classification of the physical object. | property
CFIHOS-40001362 | impulse voltage insulation class | The motor insulation class as defined in IEC 60034-18-42. | property
CFIHOS-40001363 | impulse voltage repetition rate | The inverse of the average time between two successive impulses of the same polarity, whether unipolar or bipolar in accordance with IEC 60034-18-42. | property
CFIHOS-40001364 | bearing type | The equipment bearing type. | property
CFIHOS-40001365 | driven equipment bearing type | The driven equipment bearing type. | property
CFIHOS-40001366 | line conductor terminal box type | The line conductor terminal box type. | property
CFIHOS-40001367 | current transformer ratio | Specify if differential protection current transformer ratio is required. | property
CFIHOS-40001368 | current transformer class | Specify what differential protection current transformer class is required. | property
CFIHOS-40001369 | partial discharge sensing element type | The type of partial discharge sensing element. | property
CFIHOS-40001370 | shock pulse monitoring connection | Specify the site connection type requirement where shock pulse monitoring connection points are to be provided. | property
CFIHOS-40001371 | maximum cooling water inlet pressure | The type of partial discharge sensing element to be provided. | property
CFIHOS-40001372 | bearing operating life | The bearing operating life requirement. | property
CFIHOS-40001373 | vertical mounted motor shaft orientation | The shaft orientation for vertical mounted motor shaft. | property
CFIHOS-40001374 | non reverse ratchet | Specify if non reverse ratchet is required. | property
CFIHOS-40001375 | drip cover requirement | Specify if drip cover is required. | property
CFIHOS-40001376 | environmental corrosiveness | The chemicals or corrosives that are present in the location environment. | property
CFIHOS-40001377 | motor enclosure type | The type of motor enclosure that is required. IEEE 841. | property
CFIHOS-40001378 | sealed for life anti-friction bearing requirements | Specify if sealed for life anti-friction bearings are required. Normally only for smaller motors. | property
CFIHOS-40001379 | vertical motor compliance to API 610, 7.1 | Specify if the vertical motor is required to comply with API 610, 7.1. | property
CFIHOS-40001380 | motor nameplate 'Oil Mist Lubricated' | Specify if 'Oil Mist Lubricate' nameplate is required. | property
CFIHOS-40001381 | motor temporary tag 'Oil mist ready, do not run without oil' | Specify if temporary tag identifying 'Oil mist ready, do not run without oil' is required for the motor . | property
CFIHOS-40001382 | non-drive end bearing requirement | Specify if the NDE bearing type to be used for ASD fed motor applications to prevent circulating common mode current is required. | property
CFIHOS-40001383 | type of mounting | The type of mounting for the motor. | property
CFIHOS-40001384 | grease specification | Is a specification which describes the grease. | property
CFIHOS-40001385 | motor mounting flange type | Specify the electric motor flange type. | property
CFIHOS-40001386 | motor load type | Specify the electric motor load type. | property
CFIHOS-40001387 | adjustable speed drive operation curve requirements | Specify if adjustable speed drive (ASD) operation curve is required. | property
CFIHOS-40001388 | starting conditions | The starting condition is with load, no load or partial load. | property
CFIHOS-40001389 | stainless steel hardware required | Specify if stainless steel hardware is required due to environmental conditions. | property
CFIHOS-40001390 | fan impeller material | Is a possessed aspect being a role of the substance of an artefact when used to construct the artefact from. Therefore the substance should be in a solid state at the conditions at which the artefact exists. | property
CFIHOS-40001391 | warning label requirement | Specify if warning label is required. | property
CFIHOS-40001392 | mounting position | The motor mounting arrangement for the driven equipment. | property
CFIHOS-40001393 | equipment protection level | Is a standardised way to indicate how likely a piece of equipment can become a source of ignition. | property
CFIHOS-40001394 | upper limit operating frequency | The highest frequency at which a functional or physical object is expected to operate. | property
CFIHOS-40001395 | lower limit operating frequency | The highest frequency at which a functional or physical object is expected to operate. | property
CFIHOS-40001396 | lower limit specific heat | The lower specific heat limit that describes how much energy is needed to change the temperature of a material. | property
CFIHOS-40001397 | normal specific heat | The specific heat limit that describes how much energy is needed to change the temperature of a material. | property
CFIHOS-40001398 | upper limit specific heat | The upper specific heat limit that describes how much energy is needed to change the temperature of a material. | property
CFIHOS-42000001 | S560-FLD-805 | Identifier | property group
CFIHOS-42000002 | S560-FLD-806 | General information | property group
CFIHOS-42000003 | S560-FLD-406 | Electrical system | property group
CFIHOS-42000004 | S560-FLD-412 | Voltage ratings | property group
CFIHOS-42000005 | S560-FLD-815 | Current ratings | property group
CFIHOS-42000006 | S560-FLD-414 | Rated diversity factor (RDF) | property group
CFIHOS-42000007 | S560-FLD-416 | Other characteristics | property group
CFIHOS-42000008 | S560-FLD-417 | Information relating to assembly | property group
CFIHOS-42000009 | S560-FLD-449 | Instructions for handling, installation, operation and maintenance | property group
CFIHOS-42000010 | S560-FLD-419 | Device and/or component identification | property group
CFIHOS-42000011 | S560-FLD-420 | Normal service conditions | property group
CFIHOS-42000012 | S560-FLD-421 | Special service conditions | property group
CFIHOS-42000013 | S560-FLD-422 | Storage and handling | property group
CFIHOS-42000014 | S560-FLD-427 | Degree of protection provided by assembly enclosure | property group
CFIHOS-42000015 | S560-FLD-429 | Protection against electric shock | property group
CFIHOS-42000016 | S560-FLD-434 | Withdrawable parts (IEC 61439-2) | property group
CFIHOS-42000017 | S560-FLD-435 | Selection of switching devices and components | property group
CFIHOS-42000018 | S560-FLD-437 | Air circuit breakers | property group
CFIHOS-42000019 | S560-FLD-440 | Motor starters and contactor feeders | property group
CFIHOS-42000020 | S560-FLD-443 | Unearthed electrical supplies (IT) | property group
CFIHOS-42000021 | S560-FLD-801 | Accessibility | property group
CFIHOS-42000022 | S560-FLD-820 | Auxiliary components | property group
CFIHOS-42000023 | S560-FLD-430 | Internal electrical circuits and connections | property group
CFIHOS-42000024 | S560-FLD-423 | Terminals for external conductors | property group
CFIHOS-42000025 | S560-FLD-458 | Terminals for control and auxiliaries | property group
CFIHOS-42000026 | S560-FLD-459 | Internal separation of PSC-assemblies (IEC 61439-2:2020) | property group
CFIHOS-42000027 | S560-FLD-823 | Enclosure space heaters | property group
CFIHOS-42000028 | S560-FLD-424 | Provision for future development | property group
CFIHOS-42000029 | S560-FLD-824 | Condition monitoring | property group
CFIHOS-42000030 | S560-FLD-831 | Interface with control systems | property group
CFIHOS-42000031 | S560-FLD-826 | Switchgear interlocking / intertripping interfaces | property group
CFIHOS-42000032 | S560-FLD-825 | Power management system (PMS) interfaces | property group
CFIHOS-42000033 | S560-FLD-827 | Generator control panel interfaces | property group
CFIHOS-42000034 | S560-FLD-829 | Cyber security | property group
CFIHOS-42000035 | S560-FLD-764 | Ratings of the internal arc classification (IAC) | property group
CFIHOS-42000036 | S560-FLD-466 | Routine verification | property group
CFIHOS-42000037 | S561-FLD-4254 | Tree configuration | property group
CFIHOS-42000038 | S561-FLD-4255 | Tree bore configurations | property group
CFIHOS-42000039 | S561-FLD-4256 | Tree service ratings and conditions | property group
CFIHOS-42000040 | S561-FLD-4257 | Other configuration options | property group
CFIHOS-42000041 | S561-FLD-4259 | Downhole interface - production tubing connection details | property group
CFIHOS-42000042 | S561-FLD-4260 | Downhole interface - downhole penetration requirements | property group
CFIHOS-42000043 | S561-FLD-4261 | Downhole interface - subsurface safety valve (SCSSV) | property group
CFIHOS-42000044 | S561-FLD-4263 | Subsea tree - Valve/actuator options (when specified in project-specific schematics) | property group
CFIHOS-42000045 | S561-FLD-4264 | Subsea tree - Chemical injection locations and valve configurations | property group
CFIHOS-42000046 | S561-FLD-4265 | Pressure/temperature sensor location options | property group
CFIHOS-42000047 | S561-FLD-4267 | Non-core tree equipment - Tree-mounted chokes | property group
CFIHOS-42000048 | S561-FLD-4270 | Non-core tree equipment - Flowline connection methods and external loading | property group
CFIHOS-42000049 | S561-FLD-4271 | Non-core tree equipment - Other components | property group
CFIHOS-42000050 | S561-FLD-4292 | General | property group
CFIHOS-42000051 | S615-FLD-1121 | Painting | property group
CFIHOS-42000052 | S615-FLD-1124 | Spare parts | property group
CFIHOS-42000053 | S615-FLD-1125 | Shipment | property group
CFIHOS-42000054 | S615-FLD-1127 | Spare rotor | property group
CFIHOS-42000055 | S615-FLD-1128 | Operating conditions | property group
CFIHOS-42000056 | S615-FLD-1129 | Instrumentation | property group
CFIHOS-42000057 | S615-FLD-1131 | Driver and coupling | property group
CFIHOS-42000058 | S615-FLD-1132 | Coupling | property group
CFIHOS-42000059 | S615-FLD-1133 | Cooling | property group
CFIHOS-42000060 | S615-FLD-1135 | Vertical Pumps | property group
CFIHOS-42000061 | S615-FLD-1136 | Construction | property group
CFIHOS-42000062 | S615-FLD-1137 | Rotor | property group
CFIHOS-42000063 | S615-FLD-1140 | Mechanical seal | property group
CFIHOS-42000064 | S615-FLD-1141 | Bearings and lubrication | property group
CFIHOS-42000065 | S615-FLD-1142 | Lube systems | property group
CFIHOS-42000066 | S615-FLD-1144 | Baseplate | property group
CFIHOS-42000067 | S615-FLD-1146 | Materials | property group
CFIHOS-42000068 | S615-FLD-1147 | Materials (additional for vertical pumps) | property group
CFIHOS-42000069 | S615-FLD-1148 | Site data | property group
CFIHOS-42000070 | S615-FLD-1149 | Utility conditions | property group
CFIHOS-42000071 | S615-FLD-1150 | Performance | property group
CFIHOS-42000072 | S615-FLD-1152 | Vertical pump lineshaft bearings | property group
CFIHOS-42000073 | S615-FLD-1153 | Vertical pump lineshaft | property group
CFIHOS-42000074 | S615-FLD-1154 | Identifier | property group
CFIHOS-42000075 | S615-FLD-1155 | General information | property group
CFIHOS-42000076 | S615-FLD-1156 | Electrical area classification | property group
CFIHOS-42000077 | S615-FLD-538 | General | property group
CFIHOS-42000078 | S615-FLD-539 | Liquid characteristics | property group
CFIHOS-42000079 | S615-FLD-547 | Instrument air | property group
CFIHOS-42000080 | S615-FLD-566 | Material Inspection | property group
CFIHOS-42000081 | S615-FLD-573 | Vertical pump sump dimensions | property group
CFIHOS-42000082 | S615-FLD-578 | Heating | property group
CFIHOS-42000083 | S615-FLD-582 | Testing | property group
CFIHOS-42000084 | S620-FLD-585 | Location environment | property group
CFIHOS-42000085 | S620-FLD-379 | Ratings | property group
CFIHOS-42000086 | S620-FLD-380 | Rated voltage | property group
CFIHOS-42000087 | S620-FLD-381 | Rated insulation level | property group
CFIHOS-42000088 | S620-FLD-382 | Rated frequency | property group
CFIHOS-42000089 | S620-FLD-383 | Rated continuous current | property group
CFIHOS-42000090 | S620-FLD-384 | Rated short-time withstand current | property group
CFIHOS-42000091 | S620-FLD-385 | Rated peak withstand current | property group
CFIHOS-42000092 | S620-FLD-386 | Rated duration of short circuit | property group
CFIHOS-42000093 | S620-FLD-387 | Rated supply voltage of closing and opening devices and of auxiliary and control circuits | property group
CFIHOS-42000094 | S620-FLD-388 | Rated supply frequency of closing and opening devices and of auxiliary circuits (where a.c. is used) | property group
CFIHOS-42000095 | S620-FLD-389 | Ratings of the internal arc classification (IAC) | property group
CFIHOS-42000096 | S620-FLD-390 | Equipment accessibility | property group
CFIHOS-42000097 | S620-FLD-392 | Design and construction | property group
CFIHOS-42000098 | S620-FLD-393 | General | property group
CFIHOS-42000099 | S620-FLD-396 | Requirements for gases in switchgear and controlgear | property group
CFIHOS-42000100 | S620-FLD-397 | Earthing of switchgear and controlgear | property group
CFIHOS-42000101 | S620-FLD-398 | Earthing of the high-voltage conductive parts | property group
CFIHOS-42000102 | S620-FLD-399 | Voltage detecting and indicating systems | property group
CFIHOS-42000103 | S620-FLD-400 | Auxiliary and control equipment | property group
CFIHOS-42000104 | S620-FLD-402 | Heating elements | property group
CFIHOS-42000105 | S620-FLD-403 | Low- and high-pressure interlocking and monitoring devices | property group
CFIHOS-42000106 | S620-FLD-404 | Gas and vacuum tightness - General | property group
CFIHOS-42000107 | S620-FLD-405 | Controlled pressure systems for gas | property group
CFIHOS-42000108 | S620-FLD-406 | Fire hazard (flammability) | property group
CFIHOS-42000109 | S620-FLD-408 | Enclosure - General | property group
CFIHOS-42000110 | S620-FLD-586 | Locking facilities | property group
CFIHOS-42000111 | S620-FLD-411 | Partitions and shutters - General | property group
CFIHOS-42000112 | S620-FLD-412 | Removeable parts | property group
CFIHOS-42000113 | S620-FLD-413 | Labelling and identification | property group
CFIHOS-42000114 | S620-FLD-414 | Identification of the conductors of main and auxiliary circuits | property group
CFIHOS-42000115 | S620-FLD-415 | Mimic diagrams | property group
CFIHOS-42000116 | S620-FLD-416 | Isolating switching devices (disconnectors) | property group
CFIHOS-42000117 | S620-FLD-417 | Circuit-breakers | property group
CFIHOS-42000118 | S620-FLD-419 | Surge arrestors | property group
CFIHOS-42000119 | S620-FLD-421 | Digital instruments | property group
CFIHOS-42000120 | S620-FLD-422 | Energy metering | property group
CFIHOS-42000121 | S620-FLD-423 | Transducer outputs | property group
CFIHOS-42000122 | S620-FLD-591 | Protection devices | property group
CFIHOS-42000123 | S620-FLD-425 | Cable terminations | property group
CFIHOS-42000124 | S620-FLD-426 | Terminals for external conductors | property group
CFIHOS-42000125 | S620-FLD-427 | Terminals for control and auxiliaries | property group
CFIHOS-42000126 | S620-FLD-428 | Interface with supervisory systems | property group
CFIHOS-42000127 | S620-FLD-429 | Application of communication protocols to protective functions | property group
CFIHOS-42000128 | S620-FLD-431 | Routine tests | property group
CFIHOS-42000129 | S620-FLD-432 | Information to be given with enquiries, tenders and orders | property group
CFIHOS-42000130 | S620-FLD-433 | Transport, storage, installation, operation and maintenance | property group
CFIHOS-42000131 | S703-FLD-328 | General | property group
CFIHOS-42000132 | S703-FLD-329 | Duty | property group
CFIHOS-42000133 | S703-FLD-330 | Rating | property group
CFIHOS-42000134 | S703-FLD-331 | Site conditions | property group
CFIHOS-42000135 | S703-FLD-332 | Electrical operating conditions | property group
CFIHOS-42000136 | S703-FLD-333 | Thermal performance | property group
CFIHOS-42000137 | S703-FLD-334 | Starting performance | property group
CFIHOS-42000138 | S703-FLD-335 | Operating performance | property group
CFIHOS-42000139 | S703-FLD-336 | Noise | property group
CFIHOS-42000140 | S703-FLD-337 | Machine construction | property group
CFIHOS-42000141 | S703-FLD-338 | Rotor | property group
CFIHOS-42000142 | S703-FLD-339 | Fan | property group
CFIHOS-42000143 | S703-FLD-340 | Terminal box | property group
CFIHOS-42000144 | S703-FLD-341 | Bearings | property group
CFIHOS-42000145 | S703-FLD-342 | Space heaters | property group
CFIHOS-42000146 | S703-FLD-343 | Mounting | property group
CFIHOS-42000147 | S703-FLD-344 | Cooling | property group
CFIHOS-42000148 | S703-FLD-345 | Vibration | property group
CFIHOS-42000149 | S703-FLD-346 | Surface protection | property group
CFIHOS-42000150 | S703-FLD-347 | Temperature monitoring | property group
CFIHOS-42000151 | S703-FLD-349 | Motors intended for use in potentially explosive atmospheres | property group
CFIHOS-42000152 | S703-FLD-350 | Miscellaneous | property group
CFIHOS-42000153 | S703-FLD-351 | General | property group
CFIHOS-42000154 | S703-FLD-352 | Duty | property group
CFIHOS-42000155 | S703-FLD-353 | Rating | property group
CFIHOS-42000156 | S703-FLD-354 | Site conditions | property group
CFIHOS-42000157 | S703-FLD-356 | Thermal performance | property group
CFIHOS-42000158 | S703-FLD-357 | Starting performance | property group
CFIHOS-42000159 | S703-FLD-358 | Operating performance | property group
CFIHOS-42000160 | S703-FLD-359 | Noise | property group
CFIHOS-42000161 | S703-FLD-360 | Machine construction | property group
CFIHOS-42000162 | S703-FLD-361 | Rotor | property group
CFIHOS-42000163 | S703-FLD-362 | Fan | property group
CFIHOS-42000164 | S703-FLD-363 | Terminal box | property group
CFIHOS-42000165 | S703-FLD-364 | Bearings | property group
CFIHOS-42000166 | S703-FLD-365 | Space heaters | property group
CFIHOS-42000167 | S703-FLD-366 | Mounting | property group
CFIHOS-42000168 | S703-FLD-367 | Cooling | property group
CFIHOS-42000169 | S703-FLD-368 | Vibration | property group
CFIHOS-42000170 | S703-FLD-369 | Surface protection | property group
CFIHOS-42000171 | S703-FLD-370 | Temperature monitoring | property group
CFIHOS-42000172 | S703-FLD-371 | Converter-fed motor data | property group
CFIHOS-42000173 | S703-FLD-372 | Motors intended for use in potentially explosive atmospheres | property group
CFIHOS-42000174 | S703-FLD-373 | Miscellaneous | property group
CFIHOS-42000175 | S703-FLD-378 | Electrical operating conditions | property group
CFIHOS-42000176 | S704-FLD-318 | General | property group
CFIHOS-42000177 | S704-FLD-319 | Driven equipment interface | property group
CFIHOS-42000178 | S704-FLD-321 | Site conditions | property group
CFIHOS-42000179 | S704-FLD-322 | Electrical operating conditions | property group
CFIHOS-42000180 | S704-FLD-323 | Thermal performance | property group
CFIHOS-42000181 | S704-FLD-324 | Starting performance | property group
CFIHOS-42000182 | S704-FLD-325 | Operating performance | property group
CFIHOS-42000183 | S704-FLD-326 | Special testing as per S-704 Table 16C | property group
CFIHOS-42000184 | S704-FLD-327 | Noise | property group
CFIHOS-42000185 | S704-FLD-328 | Motor construction | property group
CFIHOS-42000186 | S704-FLD-331 | Terminal boxes (general) | property group
CFIHOS-42000187 | S704-FLD-332 | Line conductor terminal box | property group
CFIHOS-42000188 | S704-FLD-333 | Star point terminal box | property group
CFIHOS-42000189 | S704-FLD-334 | Space heater terminal box | property group
CFIHOS-42000190 | S704-FLD-335 | Auxiliary terminal box(es) | property group
CFIHOS-42000191 | S704-FLD-336 | Differential protection | property group
CFIHOS-42000192 | S704-FLD-337 | Bearings (general) | property group
CFIHOS-42000193 | S704-FLD-338 | Sleeve bearings | property group
CFIHOS-42000194 | S704-FLD-339 | Rolling element bearings | property group
CFIHOS-42000195 | S704-FLD-340 | Space heaters | property group
CFIHOS-42000196 | S704-FLD-343 | Air-to-water heat exchanger | property group
CFIHOS-42000197 | S704-FLD-344 | Vibration | property group
CFIHOS-42000198 | S704-FLD-345 | Surface protection | property group
CFIHOS-42000199 | S704-FLD-346 | Temperature detection | property group
CFIHOS-42000200 | S704-FLD-347 | Winding partial discharge monitoring | property group
CFIHOS-42000201 | S704-FLD-349 | Motors rated for use in potentially explosive atmospheres | property group
CFIHOS-42000202 | S704-FLD-350 | Miscellaneous | property group
CFIHOS-42000203 | S704-FLD-351 | General | property group
CFIHOS-42000204 | S704-FLD-352 | Driven equipment interface | property group
CFIHOS-42000205 | S704-FLD-354 | Site conditions | property group
CFIHOS-42000206 | S704-FLD-355 | Electrical operating conditions | property group
CFIHOS-42000207 | S704-FLD-356 | Thermal performance | property group
CFIHOS-42000208 | S704-FLD-357 | Starting performance | property group
CFIHOS-42000209 | S704-FLD-358 | Operating performance | property group
CFIHOS-42000210 | S704-FLD-359 | Special testing as per S-704 Table 16C | property group
CFIHOS-42000211 | S704-FLD-360 | Noise | property group
CFIHOS-42000212 | S704-FLD-361 | Motor construction | property group
CFIHOS-42000213 | S704-FLD-364 | Terminal boxes (general) | property group
CFIHOS-42000214 | S704-FLD-365 | Line conductor terminal box | property group
CFIHOS-42000215 | S704-FLD-366 | Star point terminal box | property group
CFIHOS-42000216 | S704-FLD-367 | Space heater terminal box | property group
CFIHOS-42000217 | S704-FLD-368 | Auxiliary terminal box(es) | property group
CFIHOS-42000218 | S704-FLD-369 | Differential protection | property group
CFIHOS-42000219 | S704-FLD-370 | Bearings (general) | property group
CFIHOS-42000220 | S704-FLD-371 | Sleeve bearings | property group
CFIHOS-42000221 | S704-FLD-372 | Rolling element bearings | property group
CFIHOS-42000222 | S704-FLD-373 | Space heaters | property group
CFIHOS-42000223 | S704-FLD-376 | Air-to-water heat exchanger | property group
CFIHOS-42000224 | S704-FLD-377 | Vibration | property group
CFIHOS-42000225 | S704-FLD-378 | Surface protection | property group
CFIHOS-42000226 | S704-FLD-379 | Temperature detection | property group
CFIHOS-42000227 | S704-FLD-380 | Winding partial discharge monitoring | property group
CFIHOS-42000228 | S704-FLD-382 | Motors rated for use in potentially explosive atmospheres | property group
CFIHOS-42000229 | S704-FLD-383 | Miscellaneous | property group
CFIHOS-42000230 | S733-FLD-101 | ASD fed motor data | property group
CFIHOS-42000231 | S733-FLD-102 | Motors for hazardous locations | property group
CFIHOS-42000232 | S733-FLD-170 | Purchaser information | property group
CFIHOS-42000233 | S733-FLD-240 | Preservation and storage | property group
CFIHOS-42000234 | S733-FLD-243 | General information | property group
CFIHOS-42000235 | S733-FLD-81 | General | property group
CFIHOS-42000236 | S733-FLD-83 | Rating | property group
CFIHOS-42000237 | S733-FLD-84 | Site conditions | property group
CFIHOS-42000238 | S733-FLD-85 | Electrical operating conditions | property group
CFIHOS-42000239 | S733-FLD-87 | Starting performance | property group
CFIHOS-42000240 | S733-FLD-88 | Operating performance | property group
CFIHOS-42000241 | S733-FLD-89 | Noise | property group
CFIHOS-42000242 | S733-FLD-90 | Motor construction | property group
CFIHOS-42000243 | S733-FLD-92 | Fan | property group
CFIHOS-42000244 | S733-FLD-93 | Main terminal box | property group
CFIHOS-42000245 | S733-FLD-94 | Bearings | property group
CFIHOS-42000246 | S733-FLD-95 | Space heaters | property group
CFIHOS-42000247 | S733-FLD-96 | Mounting | property group
CFIHOS-42000248 | S733-FLD-98 | Instrumentation | property group
CFIHOS-42000249 | S733-FLD-99 | Surface protection | property group
CFIHOS-42000250 | S733-FLD-167 | Testing and inspection | property group
CFIHOS-42000251 | S733-FLD-168 | Documentation | property group
CFIHOS-42000252 | Procurement - S733-FLD-101 | Procurement - S733-FLD-101 | property group allowed for purpose
CFIHOS-42000253 | Procurement - S733-FLD-102 | Procurement - S733-FLD-102 | property group allowed for purpose
CFIHOS-42000254 | Procurement - S733-FLD-170 | Procurement - S733-FLD-170 | property group allowed for purpose
CFIHOS-42000255 | Procurement - S733-FLD-240 | Procurement - S733-FLD-240 | property group allowed for purpose
CFIHOS-42000256 | Procurement - S733-FLD-243 | Procurement - S733-FLD-243 | property group allowed for purpose
CFIHOS-42000257 | Procurement - S560-FLD-406 | Procurement - S560-FLD-406 | property group allowed for purpose
CFIHOS-42000258 | Procurement - S560-FLD-412 | Procurement - S560-FLD-412 | property group allowed for purpose
CFIHOS-42000259 | Procurement - S560-FLD-414 | Procurement - S560-FLD-414 | property group allowed for purpose
CFIHOS-42000260 | Procurement - S560-FLD-416 | Procurement - S560-FLD-416 | property group allowed for purpose
CFIHOS-42000261 | Procurement - S560-FLD-417 | Procurement - S560-FLD-417 | property group allowed for purpose
CFIHOS-42000262 | Procurement - S560-FLD-419 | Procurement - S560-FLD-419 | property group allowed for purpose
CFIHOS-42000263 | Procurement - S560-FLD-420 | Procurement - S560-FLD-420 | property group allowed for purpose
CFIHOS-42000264 | Procurement - S560-FLD-421 | Procurement - S560-FLD-421 | property group allowed for purpose
CFIHOS-42000265 | Procurement - S560-FLD-422 | Procurement - S560-FLD-422 | property group allowed for purpose
CFIHOS-42000266 | Procurement - S560-FLD-423 | Procurement - S560-FLD-423 | property group allowed for purpose
CFIHOS-42000267 | Procurement - S560-FLD-424 | Procurement - S560-FLD-424 | property group allowed for purpose
CFIHOS-42000268 | Procurement - S560-FLD-427 | Procurement - S560-FLD-427 | property group allowed for purpose
CFIHOS-42000269 | Procurement - S560-FLD-429 | Procurement - S560-FLD-429 | property group allowed for purpose
CFIHOS-42000270 | Procurement - S560-FLD-430 | Procurement - S560-FLD-430 | property group allowed for purpose
CFIHOS-42000271 | Procurement - S560-FLD-434 | Procurement - S560-FLD-434 | property group allowed for purpose
CFIHOS-42000272 | Procurement - S560-FLD-435 | Procurement - S560-FLD-435 | property group allowed for purpose
CFIHOS-42000273 | Procurement - S560-FLD-437 | Procurement - S560-FLD-437 | property group allowed for purpose
CFIHOS-42000274 | Procurement - S560-FLD-440 | Procurement - S560-FLD-440 | property group allowed for purpose
CFIHOS-42000275 | Procurement - S560-FLD-443 | Procurement - S560-FLD-443 | property group allowed for purpose
CFIHOS-42000276 | Procurement - S560-FLD-449 | Procurement - S560-FLD-449 | property group allowed for purpose
CFIHOS-42000277 | Procurement - S560-FLD-458 | Procurement - S560-FLD-458 | property group allowed for purpose
CFIHOS-42000278 | Procurement - S560-FLD-459 | Procurement - S560-FLD-459 | property group allowed for purpose
CFIHOS-42000279 | Procurement - S560-FLD-466 | Procurement - S560-FLD-466 | property group allowed for purpose
CFIHOS-42000280 | Procurement - S560-FLD-764 | Procurement - S560-FLD-764 | property group allowed for purpose
CFIHOS-42000281 | Procurement - S560-FLD-801 | Procurement - S560-FLD-801 | property group allowed for purpose
CFIHOS-42000282 | Procurement - S560-FLD-805 | Procurement - S560-FLD-805 | property group allowed for purpose
CFIHOS-42000283 | Procurement - S560-FLD-806 | Procurement - S560-FLD-806 | property group allowed for purpose
CFIHOS-42000284 | Procurement - S560-FLD-815 | Procurement - S560-FLD-815 | property group allowed for purpose
CFIHOS-42000285 | Procurement - S560-FLD-820 | Procurement - S560-FLD-820 | property group allowed for purpose
CFIHOS-42000286 | Procurement - S560-FLD-823 | Procurement - S560-FLD-823 | property group allowed for purpose
CFIHOS-42000287 | Procurement - S560-FLD-824 | Procurement - S560-FLD-824 | property group allowed for purpose
CFIHOS-42000288 | Procurement - S560-FLD-825 | Procurement - S560-FLD-825 | property group allowed for purpose
CFIHOS-42000289 | Procurement - S560-FLD-826 | Procurement - S560-FLD-826 | property group allowed for purpose
CFIHOS-42000290 | Procurement - S560-FLD-827 | Procurement - S560-FLD-827 | property group allowed for purpose
CFIHOS-42000291 | Procurement - S560-FLD-829 | Procurement - S560-FLD-829 | property group allowed for purpose
CFIHOS-42000292 | Procurement - S560-FLD-831 | Procurement - S560-FLD-831 | property group allowed for purpose
CFIHOS-42000293 | Procurement - S561-FLD-4254 | Procurement - S561-FLD-4254 | property group allowed for purpose
CFIHOS-42000294 | Procurement - S561-FLD-4255 | Procurement - S561-FLD-4255 | property group allowed for purpose
CFIHOS-42000295 | Procurement - S561-FLD-4256 | Procurement - S561-FLD-4256 | property group allowed for purpose
CFIHOS-42000296 | Procurement - S561-FLD-4257 | Procurement - S561-FLD-4257 | property group allowed for purpose
CFIHOS-42000297 | Procurement - S561-FLD-4259 | Procurement - S561-FLD-4259 | property group allowed for purpose
CFIHOS-42000298 | Procurement - S561-FLD-4260 | Procurement - S561-FLD-4260 | property group allowed for purpose
CFIHOS-42000299 | Procurement - S561-FLD-4261 | Procurement - S561-FLD-4261 | property group allowed for purpose
CFIHOS-42000300 | Procurement - S561-FLD-4263 | Procurement - S561-FLD-4263 | property group allowed for purpose
CFIHOS-42000301 | Procurement - S561-FLD-4264 | Procurement - S561-FLD-4264 | property group allowed for purpose
CFIHOS-42000302 | Procurement - S561-FLD-4265 | Procurement - S561-FLD-4265 | property group allowed for purpose
CFIHOS-42000303 | Procurement - S561-FLD-4267 | Procurement - S561-FLD-4267 | property group allowed for purpose
CFIHOS-42000304 | Procurement - S561-FLD-4270 | Procurement - S561-FLD-4270 | property group allowed for purpose
CFIHOS-42000305 | Procurement - S561-FLD-4271 | Procurement - S561-FLD-4271 | property group allowed for purpose
CFIHOS-42000306 | Procurement - S561-FLD-4292 | Procurement - S561-FLD-4292 | property group allowed for purpose
CFIHOS-42000307 | Procurement - S615-FLD-1121 | Procurement - S615-FLD-1121 | property group allowed for purpose
CFIHOS-42000308 | Procurement - S615-FLD-1124 | Procurement - S615-FLD-1124 | property group allowed for purpose
CFIHOS-42000309 | Procurement - S615-FLD-1125 | Procurement - S615-FLD-1125 | property group allowed for purpose
CFIHOS-42000310 | Procurement - S615-FLD-1127 | Procurement - S615-FLD-1127 | property group allowed for purpose
CFIHOS-42000311 | Procurement - S615-FLD-1128 | Procurement - S615-FLD-1128 | property group allowed for purpose
CFIHOS-42000312 | Procurement - S615-FLD-1129 | Procurement - S615-FLD-1129 | property group allowed for purpose
CFIHOS-42000313 | Procurement - S615-FLD-1131 | Procurement - S615-FLD-1131 | property group allowed for purpose
CFIHOS-42000314 | Procurement - S615-FLD-1132 | Procurement - S615-FLD-1132 | property group allowed for purpose
CFIHOS-42000315 | Procurement - S615-FLD-1133 | Procurement - S615-FLD-1133 | property group allowed for purpose
CFIHOS-42000316 | Procurement - S615-FLD-1135 | Procurement - S615-FLD-1135 | property group allowed for purpose
CFIHOS-42000317 | Procurement - S615-FLD-1136 | Procurement - S615-FLD-1136 | property group allowed for purpose
CFIHOS-42000318 | Procurement - S615-FLD-1137 | Procurement - S615-FLD-1137 | property group allowed for purpose
CFIHOS-42000319 | Procurement - S615-FLD-1140 | Procurement - S615-FLD-1140 | property group allowed for purpose
CFIHOS-42000320 | Procurement - S615-FLD-1141 | Procurement - S615-FLD-1141 | property group allowed for purpose
CFIHOS-42000321 | Procurement - S615-FLD-1142 | Procurement - S615-FLD-1142 | property group allowed for purpose
CFIHOS-42000322 | Procurement - S615-FLD-1144 | Procurement - S615-FLD-1144 | property group allowed for purpose
CFIHOS-42000323 | Procurement - S615-FLD-1146 | Procurement - S615-FLD-1146 | property group allowed for purpose
CFIHOS-42000324 | Procurement - S615-FLD-1147 | Procurement - S615-FLD-1147 | property group allowed for purpose
CFIHOS-42000325 | Procurement - S615-FLD-1148 | Procurement - S615-FLD-1148 | property group allowed for purpose
CFIHOS-42000326 | Procurement - S615-FLD-1149 | Procurement - S615-FLD-1149 | property group allowed for purpose
CFIHOS-42000327 | Procurement - S615-FLD-1150 | Procurement - S615-FLD-1150 | property group allowed for purpose
CFIHOS-42000328 | Procurement - S615-FLD-1152 | Procurement - S615-FLD-1152 | property group allowed for purpose
CFIHOS-42000329 | Procurement - S615-FLD-1153 | Procurement - S615-FLD-1153 | property group allowed for purpose
CFIHOS-42000330 | Procurement - S615-FLD-1154 | Procurement - S615-FLD-1154 | property group allowed for purpose
CFIHOS-42000331 | Procurement - S615-FLD-1155 | Procurement - S615-FLD-1155 | property group allowed for purpose
CFIHOS-42000332 | Procurement - S615-FLD-1156 | Procurement - S615-FLD-1156 | property group allowed for purpose
CFIHOS-42000333 | Procurement - S615-FLD-538 | Procurement - S615-FLD-538 | property group allowed for purpose
CFIHOS-42000334 | Procurement - S615-FLD-539 | Procurement - S615-FLD-539 | property group allowed for purpose
CFIHOS-42000335 | Procurement - S615-FLD-547 | Procurement - S615-FLD-547 | property group allowed for purpose
CFIHOS-42000336 | Procurement - S615-FLD-566 | Procurement - S615-FLD-566 | property group allowed for purpose
CFIHOS-42000337 | Procurement - S615-FLD-573 | Procurement - S615-FLD-573 | property group allowed for purpose
CFIHOS-42000338 | Procurement - S615-FLD-578 | Procurement - S615-FLD-578 | property group allowed for purpose
CFIHOS-42000339 | Procurement - S615-FLD-582 | Procurement - S615-FLD-582 | property group allowed for purpose
CFIHOS-42000340 | Procurement - S620-FLD-379 | Procurement - S620-FLD-379 | property group allowed for purpose
CFIHOS-42000341 | Procurement - S620-FLD-380 | Procurement - S620-FLD-380 | property group allowed for purpose
CFIHOS-42000342 | Procurement - S620-FLD-381 | Procurement - S620-FLD-381 | property group allowed for purpose
CFIHOS-42000343 | Procurement - S620-FLD-382 | Procurement - S620-FLD-382 | property group allowed for purpose
CFIHOS-42000344 | Procurement - S620-FLD-383 | Procurement - S620-FLD-383 | property group allowed for purpose
CFIHOS-42000345 | Procurement - S620-FLD-384 | Procurement - S620-FLD-384 | property group allowed for purpose
CFIHOS-42000346 | Procurement - S620-FLD-385 | Procurement - S620-FLD-385 | property group allowed for purpose
CFIHOS-42000347 | Procurement - S620-FLD-386 | Procurement - S620-FLD-386 | property group allowed for purpose
CFIHOS-42000348 | Procurement - S620-FLD-387 | Procurement - S620-FLD-387 | property group allowed for purpose
CFIHOS-42000349 | Procurement - S620-FLD-388 | Procurement - S620-FLD-388 | property group allowed for purpose
CFIHOS-42000350 | Procurement - S620-FLD-389 | Procurement - S620-FLD-389 | property group allowed for purpose
CFIHOS-42000351 | Procurement - S620-FLD-390 | Procurement - S620-FLD-390 | property group allowed for purpose
CFIHOS-42000352 | Procurement - S620-FLD-392 | Procurement - S620-FLD-392 | property group allowed for purpose
CFIHOS-42000353 | Procurement - S620-FLD-393 | Procurement - S620-FLD-393 | property group allowed for purpose
CFIHOS-42000354 | Procurement - S620-FLD-396 | Procurement - S620-FLD-396 | property group allowed for purpose
CFIHOS-42000355 | Procurement - S620-FLD-397 | Procurement - S620-FLD-397 | property group allowed for purpose
CFIHOS-42000356 | Procurement - S620-FLD-398 | Procurement - S620-FLD-398 | property group allowed for purpose
CFIHOS-42000357 | Procurement - S620-FLD-399 | Procurement - S620-FLD-399 | property group allowed for purpose
CFIHOS-42000358 | Procurement - S620-FLD-400 | Procurement - S620-FLD-400 | property group allowed for purpose
CFIHOS-42000359 | Procurement - S620-FLD-402 | Procurement - S620-FLD-402 | property group allowed for purpose
CFIHOS-42000360 | Procurement - S620-FLD-403 | Procurement - S620-FLD-403 | property group allowed for purpose
CFIHOS-42000361 | Procurement - S620-FLD-404 | Procurement - S620-FLD-404 | property group allowed for purpose
CFIHOS-42000362 | Procurement - S620-FLD-405 | Procurement - S620-FLD-405 | property group allowed for purpose
CFIHOS-42000363 | Procurement - S620-FLD-406 | Procurement - S620-FLD-406 | property group allowed for purpose
CFIHOS-42000364 | Procurement - S620-FLD-408 | Procurement - S620-FLD-408 | property group allowed for purpose
CFIHOS-42000365 | Procurement - S620-FLD-411 | Procurement - S620-FLD-411 | property group allowed for purpose
CFIHOS-42000366 | Procurement - S620-FLD-412 | Procurement - S620-FLD-412 | property group allowed for purpose
CFIHOS-42000367 | Procurement - S620-FLD-413 | Procurement - S620-FLD-413 | property group allowed for purpose
CFIHOS-42000368 | Procurement - S620-FLD-414 | Procurement - S620-FLD-414 | property group allowed for purpose
CFIHOS-42000369 | Procurement - S620-FLD-415 | Procurement - S620-FLD-415 | property group allowed for purpose
CFIHOS-42000370 | Procurement - S620-FLD-416 | Procurement - S620-FLD-416 | property group allowed for purpose
CFIHOS-42000371 | Procurement - S620-FLD-417 | Procurement - S620-FLD-417 | property group allowed for purpose
CFIHOS-42000372 | Procurement - S620-FLD-419 | Procurement - S620-FLD-419 | property group allowed for purpose
CFIHOS-42000373 | Procurement - S620-FLD-421 | Procurement - S620-FLD-421 | property group allowed for purpose
CFIHOS-42000374 | Procurement - S620-FLD-422 | Procurement - S620-FLD-422 | property group allowed for purpose
CFIHOS-42000375 | Procurement - S620-FLD-423 | Procurement - S620-FLD-423 | property group allowed for purpose
CFIHOS-42000376 | Procurement - S620-FLD-425 | Procurement - S620-FLD-425 | property group allowed for purpose
CFIHOS-42000377 | Procurement - S620-FLD-426 | Procurement - S620-FLD-426 | property group allowed for purpose
CFIHOS-42000378 | Procurement - S620-FLD-427 | Procurement - S620-FLD-427 | property group allowed for purpose
CFIHOS-42000379 | Procurement - S620-FLD-428 | Procurement - S620-FLD-428 | property group allowed for purpose
CFIHOS-42000380 | Procurement - S620-FLD-429 | Procurement - S620-FLD-429 | property group allowed for purpose
CFIHOS-42000381 | Procurement - S620-FLD-431 | Procurement - S620-FLD-431 | property group allowed for purpose
CFIHOS-42000382 | Procurement - S620-FLD-432 | Procurement - S620-FLD-432 | property group allowed for purpose
CFIHOS-42000383 | Procurement - S620-FLD-433 | Procurement - S620-FLD-433 | property group allowed for purpose
CFIHOS-42000384 | Procurement - S620-FLD-585 | Procurement - S620-FLD-585 | property group allowed for purpose
CFIHOS-42000385 | Procurement - S620-FLD-586 | Procurement - S620-FLD-586 | property group allowed for purpose
CFIHOS-42000386 | Procurement - S620-FLD-591 | Procurement - S620-FLD-591 | property group allowed for purpose
CFIHOS-42000387 | Procurement - S703-FLD-328 | Procurement - S703-FLD-328 | property group allowed for purpose
CFIHOS-42000388 | Procurement - S703-FLD-329 | Procurement - S703-FLD-329 | property group allowed for purpose
CFIHOS-42000389 | Procurement - S703-FLD-330 | Procurement - S703-FLD-330 | property group allowed for purpose
CFIHOS-42000390 | Procurement - S703-FLD-331 | Procurement - S703-FLD-331 | property group allowed for purpose
CFIHOS-42000391 | Procurement - S703-FLD-332 | Procurement - S703-FLD-332 | property group allowed for purpose
CFIHOS-42000392 | Procurement - S703-FLD-333 | Procurement - S703-FLD-333 | property group allowed for purpose
CFIHOS-42000393 | Procurement - S703-FLD-334 | Procurement - S703-FLD-334 | property group allowed for purpose
CFIHOS-42000394 | Procurement - S703-FLD-335 | Procurement - S703-FLD-335 | property group allowed for purpose
CFIHOS-42000395 | Procurement - S703-FLD-336 | Procurement - S703-FLD-336 | property group allowed for purpose
CFIHOS-42000396 | Procurement - S703-FLD-337 | Procurement - S703-FLD-337 | property group allowed for purpose
CFIHOS-42000397 | Procurement - S703-FLD-338 | Procurement - S703-FLD-338 | property group allowed for purpose
CFIHOS-42000398 | Procurement - S703-FLD-339 | Procurement - S703-FLD-339 | property group allowed for purpose
CFIHOS-42000399 | Procurement - S703-FLD-340 | Procurement - S703-FLD-340 | property group allowed for purpose
CFIHOS-42000400 | Procurement - S703-FLD-341 | Procurement - S703-FLD-341 | property group allowed for purpose
CFIHOS-42000401 | Procurement - S703-FLD-342 | Procurement - S703-FLD-342 | property group allowed for purpose
CFIHOS-42000402 | Procurement - S703-FLD-343 | Procurement - S703-FLD-343 | property group allowed for purpose
CFIHOS-42000403 | Procurement - S703-FLD-344 | Procurement - S703-FLD-344 | property group allowed for purpose
CFIHOS-42000404 | Procurement - S703-FLD-345 | Procurement - S703-FLD-345 | property group allowed for purpose
CFIHOS-42000405 | Procurement - S703-FLD-346 | Procurement - S703-FLD-346 | property group allowed for purpose
CFIHOS-42000406 | Procurement - S703-FLD-347 | Procurement - S703-FLD-347 | property group allowed for purpose
CFIHOS-42000407 | Procurement - S703-FLD-349 | Procurement - S703-FLD-349 | property group allowed for purpose
CFIHOS-42000408 | Procurement - S703-FLD-350 | Procurement - S703-FLD-350 | property group allowed for purpose
CFIHOS-42000409 | Procurement - S703-FLD-351 | Procurement - S703-FLD-351 | property group allowed for purpose
CFIHOS-42000410 | Procurement - S703-FLD-352 | Procurement - S703-FLD-352 | property group allowed for purpose
CFIHOS-42000411 | Procurement - S703-FLD-353 | Procurement - S703-FLD-353 | property group allowed for purpose
CFIHOS-42000412 | Procurement - S703-FLD-354 | Procurement - S703-FLD-354 | property group allowed for purpose
CFIHOS-42000413 | Procurement - S703-FLD-356 | Procurement - S703-FLD-356 | property group allowed for purpose
CFIHOS-42000414 | Procurement - S703-FLD-357 | Procurement - S703-FLD-357 | property group allowed for purpose
CFIHOS-42000415 | Procurement - S703-FLD-358 | Procurement - S703-FLD-358 | property group allowed for purpose
CFIHOS-42000416 | Procurement - S703-FLD-359 | Procurement - S703-FLD-359 | property group allowed for purpose
CFIHOS-42000417 | Procurement - S703-FLD-360 | Procurement - S703-FLD-360 | property group allowed for purpose
CFIHOS-42000418 | Procurement - S703-FLD-361 | Procurement - S703-FLD-361 | property group allowed for purpose
CFIHOS-42000419 | Procurement - S703-FLD-362 | Procurement - S703-FLD-362 | property group allowed for purpose
CFIHOS-42000420 | Procurement - S703-FLD-363 | Procurement - S703-FLD-363 | property group allowed for purpose
CFIHOS-42000421 | Procurement - S703-FLD-364 | Procurement - S703-FLD-364 | property group allowed for purpose
CFIHOS-42000422 | Procurement - S703-FLD-365 | Procurement - S703-FLD-365 | property group allowed for purpose
CFIHOS-42000423 | Procurement - S703-FLD-366 | Procurement - S703-FLD-366 | property group allowed for purpose
CFIHOS-42000424 | Procurement - S703-FLD-367 | Procurement - S703-FLD-367 | property group allowed for purpose
CFIHOS-42000425 | Procurement - S703-FLD-368 | Procurement - S703-FLD-368 | property group allowed for purpose
CFIHOS-42000426 | Procurement - S703-FLD-369 | Procurement - S703-FLD-369 | property group allowed for purpose
CFIHOS-42000427 | Procurement - S703-FLD-370 | Procurement - S703-FLD-370 | property group allowed for purpose
CFIHOS-42000428 | Procurement - S703-FLD-371 | Procurement - S703-FLD-371 | property group allowed for purpose
CFIHOS-42000429 | Procurement - S703-FLD-372 | Procurement - S703-FLD-372 | property group allowed for purpose
CFIHOS-42000430 | Procurement - S703-FLD-373 | Procurement - S703-FLD-373 | property group allowed for purpose
CFIHOS-42000431 | Procurement - S703-FLD-378 | Procurement - S703-FLD-378 | property group allowed for purpose
CFIHOS-42000432 | Procurement - S704-FLD-318 | Procurement - S704-FLD-318 | property group allowed for purpose
CFIHOS-42000433 | Procurement - S704-FLD-319 | Procurement - S704-FLD-319 | property group allowed for purpose
CFIHOS-42000434 | Procurement - S704-FLD-321 | Procurement - S704-FLD-321 | property group allowed for purpose
CFIHOS-42000435 | Procurement - S704-FLD-322 | Procurement - S704-FLD-322 | property group allowed for purpose
CFIHOS-42000436 | Procurement - S704-FLD-323 | Procurement - S704-FLD-323 | property group allowed for purpose
CFIHOS-42000437 | Procurement - S704-FLD-324 | Procurement - S704-FLD-324 | property group allowed for purpose
CFIHOS-42000438 | Procurement - S704-FLD-325 | Procurement - S704-FLD-325 | property group allowed for purpose
CFIHOS-42000439 | Procurement - S704-FLD-326 | Procurement - S704-FLD-326 | property group allowed for purpose
CFIHOS-42000440 | Procurement - S704-FLD-327 | Procurement - S704-FLD-327 | property group allowed for purpose
CFIHOS-42000441 | Procurement - S704-FLD-328 | Procurement - S704-FLD-328 | property group allowed for purpose
CFIHOS-42000442 | Procurement - S704-FLD-331 | Procurement - S704-FLD-331 | property group allowed for purpose
CFIHOS-42000443 | Procurement - S704-FLD-332 | Procurement - S704-FLD-332 | property group allowed for purpose
CFIHOS-42000444 | Procurement - S704-FLD-333 | Procurement - S704-FLD-333 | property group allowed for purpose
CFIHOS-42000445 | Procurement - S704-FLD-334 | Procurement - S704-FLD-334 | property group allowed for purpose
CFIHOS-42000446 | Procurement - S704-FLD-335 | Procurement - S704-FLD-335 | property group allowed for purpose
CFIHOS-42000447 | Procurement - S704-FLD-336 | Procurement - S704-FLD-336 | property group allowed for purpose
CFIHOS-42000448 | Procurement - S704-FLD-337 | Procurement - S704-FLD-337 | property group allowed for purpose
CFIHOS-42000449 | Procurement - S704-FLD-338 | Procurement - S704-FLD-338 | property group allowed for purpose
CFIHOS-42000450 | Procurement - S704-FLD-339 | Procurement - S704-FLD-339 | property group allowed for purpose
CFIHOS-42000451 | Procurement - S704-FLD-340 | Procurement - S704-FLD-340 | property group allowed for purpose
CFIHOS-42000452 | Procurement - S704-FLD-343 | Procurement - S704-FLD-343 | property group allowed for purpose
CFIHOS-42000453 | Procurement - S704-FLD-344 | Procurement - S704-FLD-344 | property group allowed for purpose
CFIHOS-42000454 | Procurement - S704-FLD-345 | Procurement - S704-FLD-345 | property group allowed for purpose
CFIHOS-42000455 | Procurement - S704-FLD-346 | Procurement - S704-FLD-346 | property group allowed for purpose
CFIHOS-42000456 | Procurement - S704-FLD-347 | Procurement - S704-FLD-347 | property group allowed for purpose
CFIHOS-42000457 | Procurement - S704-FLD-349 | Procurement - S704-FLD-349 | property group allowed for purpose
CFIHOS-42000458 | Procurement - S704-FLD-350 | Procurement - S704-FLD-350 | property group allowed for purpose
CFIHOS-42000459 | Procurement - S704-FLD-351 | Procurement - S704-FLD-351 | property group allowed for purpose
CFIHOS-42000460 | Procurement - S704-FLD-352 | Procurement - S704-FLD-352 | property group allowed for purpose
CFIHOS-42000461 | Procurement - S704-FLD-354 | Procurement - S704-FLD-354 | property group allowed for purpose
CFIHOS-42000462 | Procurement - S704-FLD-355 | Procurement - S704-FLD-355 | property group allowed for purpose
CFIHOS-42000463 | Procurement - S704-FLD-356 | Procurement - S704-FLD-356 | property group allowed for purpose
CFIHOS-42000464 | Procurement - S704-FLD-357 | Procurement - S704-FLD-357 | property group allowed for purpose
CFIHOS-42000465 | Procurement - S704-FLD-358 | Procurement - S704-FLD-358 | property group allowed for purpose
CFIHOS-42000466 | Procurement - S704-FLD-359 | Procurement - S704-FLD-359 | property group allowed for purpose
CFIHOS-42000467 | Procurement - S704-FLD-360 | Procurement - S704-FLD-360 | property group allowed for purpose
CFIHOS-42000468 | Procurement - S704-FLD-361 | Procurement - S704-FLD-361 | property group allowed for purpose
CFIHOS-42000469 | Procurement - S704-FLD-364 | Procurement - S704-FLD-364 | property group allowed for purpose
CFIHOS-42000470 | Procurement - S704-FLD-365 | Procurement - S704-FLD-365 | property group allowed for purpose
CFIHOS-42000471 | Procurement - S704-FLD-366 | Procurement - S704-FLD-366 | property group allowed for purpose
CFIHOS-42000472 | Procurement - S704-FLD-367 | Procurement - S704-FLD-367 | property group allowed for purpose
CFIHOS-42000473 | Procurement - S704-FLD-368 | Procurement - S704-FLD-368 | property group allowed for purpose
CFIHOS-42000474 | Procurement - S704-FLD-369 | Procurement - S704-FLD-369 | property group allowed for purpose
CFIHOS-42000475 | Procurement - S704-FLD-370 | Procurement - S704-FLD-370 | property group allowed for purpose
CFIHOS-42000476 | Procurement - S704-FLD-371 | Procurement - S704-FLD-371 | property group allowed for purpose
CFIHOS-42000477 | Procurement - S704-FLD-372 | Procurement - S704-FLD-372 | property group allowed for purpose
CFIHOS-42000478 | Procurement - S704-FLD-373 | Procurement - S704-FLD-373 | property group allowed for purpose
CFIHOS-42000479 | Procurement - S704-FLD-376 | Procurement - S704-FLD-376 | property group allowed for purpose
CFIHOS-42000480 | Procurement - S704-FLD-377 | Procurement - S704-FLD-377 | property group allowed for purpose
CFIHOS-42000481 | Procurement - S704-FLD-378 | Procurement - S704-FLD-378 | property group allowed for purpose
CFIHOS-42000482 | Procurement - S704-FLD-379 | Procurement - S704-FLD-379 | property group allowed for purpose
CFIHOS-42000483 | Procurement - S704-FLD-380 | Procurement - S704-FLD-380 | property group allowed for purpose
CFIHOS-42000484 | Procurement - S704-FLD-382 | Procurement - S704-FLD-382 | property group allowed for purpose
CFIHOS-42000485 | Procurement - S704-FLD-383 | Procurement - S704-FLD-383 | property group allowed for purpose
CFIHOS-42000486 | Procurement - S733-FLD-167 | Procurement - S733-FLD-167 | property group allowed for purpose
CFIHOS-42000487 | Procurement - S733-FLD-168 | Procurement - S733-FLD-168 | property group allowed for purpose
CFIHOS-42000488 | Procurement - S733-FLD-81 | Procurement - S733-FLD-81 | property group allowed for purpose
CFIHOS-42000489 | Procurement - S733-FLD-83 | Procurement - S733-FLD-83 | property group allowed for purpose
CFIHOS-42000490 | Procurement - S733-FLD-84 | Procurement - S733-FLD-84 | property group allowed for purpose
CFIHOS-42000491 | Procurement - S733-FLD-85 | Procurement - S733-FLD-85 | property group allowed for purpose
CFIHOS-42000492 | Procurement - S733-FLD-87 | Procurement - S733-FLD-87 | property group allowed for purpose
CFIHOS-42000493 | Procurement - S733-FLD-88 | Procurement - S733-FLD-88 | property group allowed for purpose
CFIHOS-42000494 | Procurement - S733-FLD-89 | Procurement - S733-FLD-89 | property group allowed for purpose
CFIHOS-42000495 | Procurement - S733-FLD-90 | Procurement - S733-FLD-90 | property group allowed for purpose
CFIHOS-42000496 | Procurement - S733-FLD-92 | Procurement - S733-FLD-92 | property group allowed for purpose
CFIHOS-42000497 | Procurement - S733-FLD-93 | Procurement - S733-FLD-93 | property group allowed for purpose
CFIHOS-42000498 | Procurement - S733-FLD-94 | Procurement - S733-FLD-94 | property group allowed for purpose
CFIHOS-42000499 | Procurement - S733-FLD-95 | Procurement - S733-FLD-95 | property group allowed for purpose
CFIHOS-42000500 | Procurement - S733-FLD-96 | Procurement - S733-FLD-96 | property group allowed for purpose
CFIHOS-42000501 | Procurement - S733-FLD-98 | Procurement - S733-FLD-98 | property group allowed for purpose
CFIHOS-42000502 | Procurement - S733-FLD-99 | Procurement - S733-FLD-99 | property group allowed for purpose
CFIHOS-42000503 | Procurement | Procurement purpose shows all properties | property grouping or decomposition purpose
CFIHOS-45000001 | CAPACI | capacitance | unit of measure dimension
CFIHOS-45000002 | DENSI | density | unit of measure dimension
CFIHOS-45000004 | VISDYN | dynamic viscosity | unit of measure dimension
CFIHOS-45000005 | CHARGE | electrical charge | unit of measure dimension
CFIHOS-45000007 | ECURR | electrical current / amperage | unit of measure dimension
CFIHOS-45000009 | FREQU | frequency | unit of measure dimension
CFIHOS-45000010 | VISKIN | kinematic viscosity | unit of measure dimension
CFIHOS-45000011 | LENGTH | length | unit of measure dimension
CFIHOS-45000012 | LECURD | linear electric current density | unit of measure dimension
CFIHOS-45000013 | MASS | mass / weight | unit of measure dimension
CFIHOS-45000014 | MASFLO | mass flow rate | unit of measure dimension
CFIHOS-45000015 | MPROPO | mass proportion | unit of measure dimension
CFIHOS-45000016 | POWER | power | unit of measure dimension
CFIHOS-45000017 | PRESS | pressure | unit of measure dimension
CFIHOS-45000018 | PRESRT | pressure rate change | unit of measure dimension
CFIHOS-45000019 | RATIO | ratio | unit of measure dimension
CFIHOS-45000020 | RESIST | resistance | unit of measure dimension
CFIHOS-45000021 | SOUND | sound | unit of measure dimension
CFIHOS-45000022 | SPENER | specific energy | unit of measure dimension
CFIHOS-45000023 | SPHCAP | specific heat capacity | unit of measure dimension
CFIHOS-45000025 | SPEED | speed | unit of measure dimension
CFIHOS-45000026 | SURFAC | surface / area | unit of measure dimension
CFIHOS-45000027 | SURFTE | surface tension | unit of measure dimension
CFIHOS-45000028 | TEMP | temperature | unit of measure dimension
CFIHOS-45000029 | THCOND | thermal conductivity | unit of measure dimension
CFIHOS-45000030 | THINSU | thermal insulation | unit of measure dimension
CFIHOS-45000031 | TIME | time | unit of measure dimension
CFIHOS-45000033 | VOLUME | volume | unit of measure dimension
CFIHOS-45000034 | VOLFLO | volume flow rate | unit of measure dimension
CFIHOS-45000036 | ANGVEL | angular velocity | unit of measure dimension
CFIHOS-45000037 | COUNT | count | unit of measure dimension
CFIHOS-45000038 | VOLTAG | electrical tension / voltage | unit of measure dimension
CFIHOS-45000039 | FORCE | force | unit of measure dimension
CFIHOS-45000041 | MOMFOR | moment of force | unit of measure dimension
CFIHOS-45000044 | VPROPO | volume proportion | unit of measure dimension
CFIHOS-45000045 | NODMNS | dimensionless | unit of measure dimension
CFIHOS-45000046 | ABDOSE | absorbed dose | unit of measure dimension
CFIHOS-45000047 | AMSPA | amount of substance per area | unit of measure dimension
CFIHOS-45000048 | AMSPAS | amount of substance per amount of substance | unit of measure dimension
CFIHOS-45000049 | AMSPT | amount of substance per time | unit of measure dimension
CFIHOS-45000050 | AMSPV | amount of substance per volume | unit of measure dimension
CFIHOS-45000051 | AMSUB | amount of substance | unit of measure dimension
CFIHOS-45000052 | ANGACC | angular acceleration | unit of measure dimension
CFIHOS-45000053 | ANGPL | angle per length | unit of measure dimension
CFIHOS-45000054 | ANGPV | angle per volume | unit of measure dimension
CFIHOS-45000055 | APIGAM | api gamma ray | unit of measure dimension
CFIHOS-45000056 | APIGRV | api gravity | unit of measure dimension
CFIHOS-45000057 | APINEU | api neutron | unit of measure dimension
CFIHOS-45000058 | AREAPM | area per mass | unit of measure dimension
CFIHOS-45000059 | AREAPT | area per time | unit of measure dimension
CFIHOS-45000060 | ARERAT | area per area | unit of measure dimension
CFIHOS-45000061 | ARPSUB | area per amount of substance | unit of measure dimension
CFIHOS-45000062 | ARPVOL | area per volume | unit of measure dimension
CFIHOS-45000063 | ATTPFI | attenuation per frequency interval | unit of measure dimension
CFIHOS-45000064 | CHARPA | electric charge per area | unit of measure dimension
CFIHOS-45000065 | CHARPM | electric charge per mass | unit of measure dimension
CFIHOS-45000066 | CHARPV | electric charge per volume | unit of measure dimension
CFIHOS-45000067 | DATATS | data transfer speed | unit of measure dimension
CFIHOS-45000068 | DELTAT | temperature interval | unit of measure dimension
CFIHOS-45000069 | DELTPL | temperature interval per length | unit of measure dimension
CFIHOS-45000070 | DELTPP | temperature interval per pressure | unit of measure dimension
CFIHOS-45000071 | DELTPT | temperature interval per time | unit of measure dimension
CFIHOS-45000072 | DIFFCO | diffusion coefficient | unit of measure dimension
CFIHOS-45000073 | DIGSTO | digital storage | unit of measure dimension
CFIHOS-45000074 | DIPMO | dipole moment | unit of measure dimension
CFIHOS-45000075 | DOSEQ | dose equivalent | unit of measure dimension
CFIHOS-45000076 | ECURD | electric current density | unit of measure dimension
CFIHOS-45000077 | ELCOTA | electric conductance | unit of measure dimension
CFIHOS-45000078 | ELCOTI | electric conductivity | unit of measure dimension
CFIHOS-45000079 | ELFIST | electric field strength | unit of measure dimension
CFIHOS-45000080 | ELMO | electromagnetic moment | unit of measure dimension
CFIHOS-45000081 | ELPERA | energy length per area | unit of measure dimension
CFIHOS-45000082 | ELPTAT | energy length per time area temperature | unit of measure dimension
CFIHOS-45000083 | ELREPL | electric resistance per length | unit of measure dimension
CFIHOS-45000084 | ELRES | electrical resistivity | unit of measure dimension
CFIHOS-45000085 | EMISS | carbon dioxide equivalent emissions | unit of measure dimension
CFIHOS-45000086 | ENERGY | energy | unit of measure dimension
CFIHOS-45000087 | ENPERA | energy per area | unit of measure dimension
CFIHOS-45000088 | ENPERL | energy per length | unit of measure dimension
CFIHOS-45000089 | ENPMOL | molar energy | unit of measure dimension
CFIHOS-45000090 | EPERV | energy per volume | unit of measure dimension
CFIHOS-45000091 | EPMPT | (energy per mass) per time | unit of measure dimension
CFIHOS-45000092 | FLOPPY | force length per length | unit of measure dimension
CFIHOS-45000093 | FORCA | force area | unit of measure dimension
CFIHOS-45000094 | FORCPV | force per volume | unit of measure dimension
CFIHOS-45000095 | FORPL | force per length | unit of measure dimension
CFIHOS-45000096 | FORRAT | force per force | unit of measure dimension
CFIHOS-45000097 | FREQIN | frequency interval | unit of measure dimension
CFIHOS-45000098 | FXPERL | magnetic flux density per length | unit of measure dimension
CFIHOS-45000099 | HTCAP | heat capacity | unit of measure dimension
CFIHOS-45000100 | HTCOEF | heat transfer coefficient | unit of measure dimension
CFIHOS-45000101 | HTFLOR | heat flow rate | unit of measure dimension
CFIHOS-45000102 | ILLUCE | illuminance | unit of measure dimension
CFIHOS-45000103 | INDUCT | inductance | unit of measure dimension
CFIHOS-45000104 | ISOCOM | isothermal compressibility | unit of measure dimension
CFIHOS-45000105 | LENPM | length per mass | unit of measure dimension
CFIHOS-45000106 | LENPP | length per pressure | unit of measure dimension
CFIHOS-45000107 | LENPT | length per temperature | unit of measure dimension
CFIHOS-45000108 | LENRAT | length per length | unit of measure dimension
CFIHOS-45000109 | LIGHTX | light exposure | unit of measure dimension
CFIHOS-45000110 | LINACC | linear acceleration | unit of measure dimension
CFIHOS-45000111 | LINTEX | linear thermal expansion | unit of measure dimension
CFIHOS-45000112 | LOGPPL | logarithmic power ratio per length | unit of measure dimension
CFIHOS-45000113 | LPVOL | length per volume | unit of measure dimension
CFIHOS-45000114 | LUFLUX | luminous flux | unit of measure dimension
CFIHOS-45000115 | LUMEFF | luminous efficacy | unit of measure dimension
CFIHOS-45000116 | LUMINT | luminous intensity | unit of measure dimension
CFIHOS-45000117 | LUMPA | luminance | unit of measure dimension
CFIHOS-45000118 | MAGDIM | magnetic dipole moment | unit of measure dimension
CFIHOS-45000119 | MAGFLX | magnetic flux | unit of measure dimension
CFIHOS-45000120 | MAGPRM | magnetic permeability | unit of measure dimension
CFIHOS-45000121 | MAGSTR | magnetic field strength | unit of measure dimension
CFIHOS-45000122 | MAGVPO | magnetic vector potential | unit of measure dimension
CFIHOS-45000123 | MASSL | mass length | unit of measure dimension
CFIHOS-45000124 | MASSPA | mass per area | unit of measure dimension
CFIHOS-45000125 | MASSPE | mass per energy | unit of measure dimension
CFIHOS-45000126 | MASSPL | mass per length | unit of measure dimension
CFIHOS-45000127 | MFLUXD | magnetic flux density | unit of measure dimension
CFIHOS-45000128 | MOBIL | mobility | unit of measure dimension
CFIHOS-45000129 | MOLHC | molar heat capacity | unit of measure dimension
CFIHOS-45000130 | MOLWT | molecular weight | unit of measure dimension
CFIHOS-45000131 | MOMINT | moment of inertia | unit of measure dimension
CFIHOS-45000132 | MOMUM | momentum | unit of measure dimension
CFIHOS-45000133 | MPTPL | (mass per time) per length | unit of measure dimension
CFIHOS-45000134 | MPVPL | (mass per volume) per length | unit of measure dimension
CFIHOS-45000135 | NORMPW | normalized power | unit of measure dimension
CFIHOS-45000136 | PDPPD | potential difference per power drop | unit of measure dimension
CFIHOS-45000137 | PERMIT | permittivity | unit of measure dimension
CFIHOS-45000138 | PLANG | plane angle | unit of measure dimension
CFIHOS-45000139 | PPERV | pressure per volume | unit of measure dimension
CFIHOS-45000140 | PRESQ | pressure squared | unit of measure dimension
CFIHOS-45000141 | PRMLEN | permeability length | unit of measure dimension
CFIHOS-45000142 | PRMROC | permeability rock | unit of measure dimension
CFIHOS-45000143 | PSPVIS | pressure squared per (force time per area) | unit of measure dimension
CFIHOS-45000144 | PTPERV | pressure time per volume | unit of measure dimension
CFIHOS-45000145 | PWPERA | power per area | unit of measure dimension
CFIHOS-45000146 | PWPERP | power per power | unit of measure dimension
CFIHOS-45000147 | PWPERV | power per volume | unit of measure dimension
CFIHOS-45000148 | QUADAR | second moment of area | unit of measure dimension
CFIHOS-45000149 | QUANL | quantity of light | unit of measure dimension
CFIHOS-45000150 | RADACT | activity [of radioactivity] | unit of measure dimension
CFIHOS-45000151 | RADICE | radiance | unit of measure dimension
CFIHOS-45000152 | RADINT | radiant intensity | unit of measure dimension
CFIHOS-45000153 | RECARE | reciprocal area | unit of measure dimension
CFIHOS-45000154 | RECFOR | reciprocal force | unit of measure dimension
CFIHOS-45000155 | RECLEN | reciprocal length | unit of measure dimension
CFIHOS-45000156 | RECMAS | reciprocal mass | unit of measure dimension
CFIHOS-45000157 | RECMT | reciprocal (mass time) | unit of measure dimension
CFIHOS-45000158 | RECPD | reciprocal electric potential difference | unit of measure dimension
CFIHOS-45000159 | RECPRE | reciprocal pressure | unit of measure dimension
CFIHOS-45000160 | RECTIM | reciprocal time | unit of measure dimension
CFIHOS-45000161 | RECVOL | reciprocal volume | unit of measure dimension
CFIHOS-45000162 | RELUCT | reluctance | unit of measure dimension
CFIHOS-45000163 | SCATTA | (mass per time) per area | unit of measure dimension
CFIHOS-45000164 | SIGPT | signaling event per time | unit of measure dimension
CFIHOS-45000165 | SOLANG | solid angle | unit of measure dimension
CFIHOS-45000166 | AMSPTA | (amount of substance per time) per area | unit of measure dimension
CFIHOS-45000167 | THMDIF | thermal diffusivity | unit of measure dimension
CFIHOS-45000168 | THMRES | thermal resistance | unit of measure dimension
CFIHOS-45000169 | TIMEPL | time per length | unit of measure dimension
CFIHOS-45000170 | TIMEPM | time per mass | unit of measure dimension
CFIHOS-45000171 | TIMEPV | time per volume | unit of measure dimension
CFIHOS-45000172 | TPERT | time per time | unit of measure dimension
CFIHOS-45000173 | VFRRAT | volume flow rate per volume flow rate | unit of measure dimension
CFIHOS-45000174 | VOLHTC | volumetric heat transfer coefficient | unit of measure dimension
CFIHOS-45000175 | VOLPA | volume per area | unit of measure dimension
CFIHOS-45000176 | VOLPL | volume per length | unit of measure dimension
CFIHOS-45000177 | VOLPM | volume per mass | unit of measure dimension
CFIHOS-45000178 | VOLPP | volume per pressure | unit of measure dimension
CFIHOS-45000179 | VOLTEX | volumetric thermal expansion | unit of measure dimension
CFIHOS-45000180 | VPMOL | molar volume | unit of measure dimension
CFIHOS-45000181 | VPROT | volume per rotation | unit of measure dimension
CFIHOS-45000182 | VPTA | (volume per time) per area | unit of measure dimension
CFIHOS-45000183 | VPTAL | (volume per time) per length | unit of measure dimension
CFIHOS-45000184 | VPTL | (volume per time) length | unit of measure dimension
CFIHOS-45000185 | VPTPL | (volume per time) per (pressure length) | unit of measure dimension
CFIHOS-45000186 | VPTPP | (volume per time) per pressure | unit of measure dimension
CFIHOS-45000187 | VPTPT | (volume per time) per time | unit of measure dimension
CFIHOS-45000188 | VPTPV | (volume per time) per volume | unit of measure dimension
CFIHOS-50000001 | actuator motion |  | property picklist
CFIHOS-50000002 | actuator seal material |  | property picklist
CFIHOS-50000003 | air cooler type |  | property picklist
CFIHOS-50000004 | asset type |  | property picklist
CFIHOS-50000005 | ATEX category |  | property picklist
CFIHOS-50000006 | ATEX explosive atmosphere |  | property picklist
CFIHOS-50000007 | ATEX group |  | property picklist
CFIHOS-50000008 | battery construction |  | property picklist
CFIHOS-50000009 | boiler type |  | property picklist
CFIHOS-50000010 | burner type |  | property picklist
CFIHOS-50000011 | capacitor bank cooling method |  | property picklist
CFIHOS-50000012 | capacity control |  | property picklist
CFIHOS-50000013 | coating material |  | property picklist
CFIHOS-50000014 | controlled property |  | property picklist
CFIHOS-50000015 | cooling on |  | property picklist
CFIHOS-50000016 | cooling type |  | property picklist
CFIHOS-50000018 | coupling type |  | property picklist
CFIHOS-50000019 | crane type |  | property picklist
CFIHOS-50000021 | cycle |  | property picklist
CFIHOS-50000022 | cylinder head cooling method type |  | property picklist
CFIHOS-50000023 | data type |  | property picklist
CFIHOS-50000024 | direction of rotation |  | property picklist
CFIHOS-50000025 | document format |  | property picklist
CFIHOS-50000027 | document review type |  | property picklist
CFIHOS-50000028 | document status code |  | property picklist
CFIHOS-50000030 | driver type |  | property picklist
CFIHOS-50000031 | electric generator cooling method |  | property picklist
CFIHOS-50000032 | electric motor bearing lubrication |  | property picklist
CFIHOS-50000033 | electric motor cooling method |  | property picklist
CFIHOS-50000034 | electrical insulation class |  | property picklist
CFIHOS-50000035 | electrical plug type |  | property picklist
CFIHOS-50000036 | electrical transformer type |  | property picklist
CFIHOS-50000037 | end connections |  | property picklist
CFIHOS-50000038 | engineering status code |  | property picklist
CFIHOS-50000039 | entrainment |  | property picklist
CFIHOS-50000040 | expansion joint type |  | property picklist
CFIHOS-50000043 | explosion protection gas group |  | property picklist
CFIHOS-50000045 | explosion protection temperature class |  | property picklist
CFIHOS-50000047 | fire proof support type |  | property picklist
CFIHOS-50000048 | flange rating |  | property picklist
CFIHOS-50000049 | floating roof seal type |  | property picklist
CFIHOS-50000050 | flowline type |  | property picklist
CFIHOS-50000051 | fluid |  | property picklist
CFIHOS-50000052 | fluid phase |  | property picklist
CFIHOS-50000053 | fuel type |  | property picklist
CFIHOS-50000054 | gear wheel type |  | property picklist
CFIHOS-50000055 | gearbox type |  | property picklist
CFIHOS-50000056 | heat regulation method |  | property picklist
CFIHOS-50000058 | ingress protection |  | property picklist
CFIHOS-50000059 | inspection |  | property picklist
CFIHOS-50000060 | insulation type |  | property picklist
CFIHOS-50000061 | interrupting medium |  | property picklist
CFIHOS-50000062 | junction box construction material |  | property picklist
CFIHOS-50000063 | lamp type |  | property picklist
CFIHOS-50000066 | lifeboat type |  | property picklist
CFIHOS-50000067 | lining material |  | property picklist
CFIHOS-50000068 | liquid hazardous category |  | property picklist
CFIHOS-50000070 | material |  | property picklist
CFIHOS-50000072 | material in galvanic cells |  | property picklist
CFIHOS-50000073 | material specification |  | property picklist
CFIHOS-50000074 | storage media |  | property picklist
CFIHOS-50000075 | mixer type |  | property picklist
CFIHOS-50000076 | nozzle type |  | property picklist
CFIHOS-50000077 | operation continuous intermittent |  | property picklist
CFIHOS-50000079 | operation type |  | property picklist
CFIHOS-50000080 | orifice shape |  | property picklist
CFIHOS-50000081 | position detection method |  | property picklist
CFIHOS-50000082 | power supply cooling method |  | property picklist
CFIHOS-50000083 | preheater type |  | property picklist
CFIHOS-50000084 | pressure equipment category |  | property picklist
CFIHOS-50000086 | protection type |  | property picklist
CFIHOS-50000089 | relief type |  | property picklist
CFIHOS-50000090 | representation type |  | property picklist
CFIHOS-50000091 | safety critical item group |  | property picklist
CFIHOS-50000092 | sensing principle |  | property picklist
CFIHOS-50000094 | stack type |  | property picklist
CFIHOS-50000095 | support type |  | property picklist
CFIHOS-50000096 | tank roof drain type |  | property picklist
CFIHOS-50000097 | tank roof type |  | property picklist
CFIHOS-50000098 | tank usage type |  | property picklist
CFIHOS-50000099 | TEMA type |  | property picklist
CFIHOS-50000100 | test medium |  | property picklist
CFIHOS-50000101 | tracing type |  | property picklist
CFIHOS-50000102 | transformer cooling method |  | property picklist
CFIHOS-50000103 | tray type |  | property picklist
CFIHOS-50000104 | tube bundle design |  | property picklist
CFIHOS-50000105 | turbine type |  | property picklist
CFIHOS-50000106 | type of circuitry |  | property picklist
CFIHOS-50000107 | type of electric motor |  | property picklist
CFIHOS-50000108 | type of electrical current supply |  | property picklist
CFIHOS-50000109 | type of mechanical switch |  | property picklist
CFIHOS-50000110 | type of safety barrier |  | property picklist
CFIHOS-50000111 | type of switch |  | property picklist
CFIHOS-50000113 | valve type |  | property picklist
CFIHOS-50000114 | well function |  | property picklist
CFIHOS-50000116 | zone |  | property picklist
CFIHOS-50000117 | ISO currency |  | property picklist
CFIHOS-50000119 | coding source |  | property picklist
CFIHOS-50000120 | measurement system |  | property picklist
CFIHOS-50000121 | life cycle activity class |  | property picklist
CFIHOS-50000122 | ISO language |  | property picklist
CFIHOS-50000123 | document type classification |  | property picklist
CFIHOS-50000125 | seat leakage class |  | property picklist
CFIHOS-50000126 | seat design type |  | property picklist
CFIHOS-50000127 | connection type |  | property picklist
CFIHOS-50000128 | failure action |  | property picklist
CFIHOS-50000129 | safety integrity level |  | property picklist
CFIHOS-50000130 | trim type |  | property picklist
CFIHOS-50000131 | signal type |  | property picklist
CFIHOS-50000132 | communication protocol |  | property picklist
CFIHOS-50000133 | explosion protection material group |  | property picklist
CFIHOS-50000134 | loop application |  | property picklist
CFIHOS-50000135 | pump type |  | property picklist
CFIHOS-50000136 | tank shape |  | property picklist
CFIHOS-50000137 | actuation service |  | property picklist
CFIHOS-50000138 | ISO country |  | property picklist
CFIHOS-50000139 | document and data requirement type |  | property picklist
CFIHOS-50000140 | document and data requirement group |  | property picklist
CFIHOS-50000141 | event type |  | property picklist
CFIHOS-50000142 | comparison operator |  | property picklist
CFIHOS-50000143 | process class |  | property picklist
CFIHOS-50000144 | stream class |  | property picklist
CFIHOS-50000145 | cable type |  | property picklist
CFIHOS-50000146 | meteorological sensor type |  | property picklist
CFIHOS-50000147 | receiver type |  | property picklist
CFIHOS-50000148 | native file delivery timing |  | property picklist
CFIHOS-50000149 | requirement standard source |  | property picklist
CFIHOS-50000150 | deliverable format |  | property picklist
CFIHOS-50000151 | fluid corrosiveness |  | property picklist
CFIHOS-50000152 | mechanical protection |  | property picklist
CFIHOS-50000153 | riser layout |  | property picklist
CFIHOS-50000154 | temperature rise class |  | property picklist
CFIHOS-50000155 | corrosion protection type |  | property picklist
CFIHOS-50000156 | type of ceiling |  | property picklist
CFIHOS-50000157 | type of cladding |  | property picklist
CFIHOS-50000158 | type of cover |  | property picklist
CFIHOS-50000159 | type of envelope opening |  | property picklist
CFIHOS-50000160 | type of envelope wall |  | property picklist
CFIHOS-50000161 | type of fixture |  | property picklist
CFIHOS-50000162 | type of foundation |  | property picklist
CFIHOS-50000163 | type of groundwater protection |  | property picklist
CFIHOS-50000164 | type of local access equipment |  | property picklist
CFIHOS-50000165 | type of retaining wall |  | property picklist
CFIHOS-50000166 | type of roof |  | property picklist
CFIHOS-50000167 | type of roof cover |  | property picklist
CFIHOS-50000168 | type of secondary wall |  | property picklist
CFIHOS-50000169 | type of sign |  | property picklist
CFIHOS-50000170 | type of staircase |  | property picklist
CFIHOS-50000171 | type of structural ancillary frame |  | property picklist
CFIHOS-50000172 | type of structural cell wall |  | property picklist
CFIHOS-50000173 | type of structural floor |  | property picklist
CFIHOS-50000174 | type of structural frame |  | property picklist
CFIHOS-50000175 | type of structural wall |  | property picklist
CFIHOS-50000176 | type of lagging |  | property picklist
CFIHOS-50000177 | model part type |  | property picklist
CFIHOS-50000178 | document return status |  | property picklist
CFIHOS-50000179 | declared unit |  | property picklist
CFIHOS-50000180 | LCA type |  | property picklist
CFIHOS-50000181 | blower type |  | property picklist
CFIHOS-50000182 | blow out preventer type |  | property picklist
CFIHOS-50000183 | centrifuge type |  | property picklist
CFIHOS-50000184 | chain conveyor type |  | property picklist
CFIHOS-50000185 | control logic unit type |  | property picklist
CFIHOS-50000186 | fan type |  | property picklist
CFIHOS-50000187 | flare type |  | property picklist
CFIHOS-50000188 | pipe support type |  | property picklist
CFIHOS-50000189 | rotary compressor type |  | property picklist
CFIHOS-50000190 | steam turbine type |  | property picklist
CFIHOS-50000191 | subsea control module type |  | property picklist
CFIHOS-50000192 | swivel type |  | property picklist
CFIHOS-50000193 | truck type |  | property picklist
CFIHOS-50000194 | turbo expander type |  | property picklist
CFIHOS-50000195 | turret type |  | property picklist
CFIHOS-50000196 | type of gas detection |  | property picklist
CFIHOS-50000197 | UPS type |  | property picklist
CFIHOS-50000198 | vehicle type |  | property picklist
CFIHOS-50000199 | type of nozzle |  | property picklist
CFIHOS-50000200 | access port(s) between crown plugs |  | property picklist
CFIHOS-50000201 | accessibility type as per IEC 62271-200 |  | property picklist
CFIHOS-50000202 | accuracy class in accordance with IEC 60051-1 |  | property picklist
CFIHOS-50000203 | accuracy class index acc. to IEC 62057-1 |  | property picklist
CFIHOS-50000204 | annulus and isolation valve material trim |  | property picklist
CFIHOS-50000205 | annulus configuration |  | property picklist
CFIHOS-50000206 | arcing class |  | property picklist
CFIHOS-50000207 | basic protection against electric shock |  | property picklist
CFIHOS-50000208 | bearing operating life |  | property picklist
CFIHOS-50000209 | bearing temperature detectors |  | property picklist
CFIHOS-50000210 | bearing type |  | property picklist
CFIHOS-50000211 | busbar insulation |  | property picklist
CFIHOS-50000212 | cable entry direction |  | property picklist
CFIHOS-50000213 | cable entry type |  | property picklist
CFIHOS-50000214 | CAS level |  | property picklist
CFIHOS-50000215 | choke configuration and retrieval method |  | property picklist
CFIHOS-50000216 | choke operation type |  | property picklist
CFIHOS-50000217 | circuit-breaker system class |  | property picklist
CFIHOS-50000218 | communication protocol availability class |  | property picklist
CFIHOS-50000219 | communication protocol performance class |  | property picklist
CFIHOS-50000220 | conductor material |  | property picklist
CFIHOS-50000221 | configuration of phases and wires |  | property picklist
CFIHOS-50000222 | cooling water specification |  | property picklist
CFIHOS-50000223 | corrosivity category |  | property picklist
CFIHOS-50000224 | coupling hub fit |  | property picklist
CFIHOS-50000225 | coupling insulation |  | property picklist
CFIHOS-50000226 | current transformer construction type |  | property picklist
CFIHOS-50000227 | current transformer location |  | property picklist
CFIHOS-50000228 | declared locked rotor current tolerance |  | property picklist
CFIHOS-50000229 | downhole electric and fiber optic line selection |  | property picklist
CFIHOS-50000230 | earthing device operator location |  | property picklist
CFIHOS-50000231 | earthing system |  | property picklist
CFIHOS-50000232 | electrical connections for outgoing functional units |  | property picklist
CFIHOS-50000233 | electrical endurance class |  | property picklist
CFIHOS-50000234 | EMC environment |  | property picklist
CFIHOS-50000235 | enclosure floor surface |  | property picklist
CFIHOS-50000236 | environmental location |  | property picklist
CFIHOS-50000237 | equipment access |  | property picklist
CFIHOS-50000238 | equipment integration location |  | property picklist
CFIHOS-50000239 | explosion protection dust group |  | property picklist
CFIHOS-50000240 | external conductor type |  | property picklist
CFIHOS-50000241 | fan impeller material |  | property picklist
CFIHOS-50000242 | fault protection against electric shock |  | property picklist
CFIHOS-50000243 | flange face type |  | property picklist
CFIHOS-50000244 | nozzle position |  | property picklist
CFIHOS-50000245 | flow meter retrieval method |  | property picklist
CFIHOS-50000246 | flowline connection location |  | property picklist
CFIHOS-50000247 | flowline connection type |  | property picklist
CFIHOS-50000248 | glanding requirement |  | property picklist
CFIHOS-50000249 | hazardous area certification standard |  | property picklist
CFIHOS-50000250 | heat exchanger tubing material specification |  | property picklist
CFIHOS-50000251 | heater control method |  | property picklist
CFIHOS-50000252 | heater monitoring method |  | property picklist
CFIHOS-50000253 | IED brand |  | property picklist
CFIHOS-50000254 | IK code |  | property picklist
CFIHOS-50000255 | impulse voltage insulation class |  | property picklist
CFIHOS-50000256 | insulating medium |  | property picklist
CFIHOS-50000257 | interface media |  | property picklist
CFIHOS-50000258 | interface network redundancy |  | property picklist
CFIHOS-50000259 | internal arc-fault control device type |  | property picklist
CFIHOS-50000260 | internal arc-fault reduction device type |  | property picklist
CFIHOS-50000261 | internal bearing clearance |  | property picklist
CFIHOS-50000262 | isolation valve upgrade to HH trim |  | property picklist
CFIHOS-50000263 | junction box location |  | property picklist
CFIHOS-50000264 | line conductor terminal box type |  | property picklist
CFIHOS-50000265 | line isolation requirement type |  | property picklist
CFIHOS-50000266 | line size of chemical injection Line #1 |  | property picklist
CFIHOS-50000267 | local gas pressure indication |  | property picklist
CFIHOS-50000268 | location heated or unheated |  | property picklist
CFIHOS-50000269 | location in or outdoor |  | property picklist
CFIHOS-50000270 | location mounting |  | property picklist
CFIHOS-50000271 | location of additional 1 in tubing chemical injection line |  | property picklist
CFIHOS-50000272 | location sunlight protection |  | property picklist
CFIHOS-50000273 | locking facility |  | property picklist
CFIHOS-50000274 | main circuit protection |  | property picklist
CFIHOS-50000275 | mechanical endurance class |  | property picklist
CFIHOS-50000276 | minimum TRL for components, equipment, and assemblies |  | property picklist
CFIHOS-50000277 | motor enclosure type |  | property picklist
CFIHOS-50000278 | motor load type |  | property picklist
CFIHOS-50000279 | motor mounting flange type |  | property picklist
CFIHOS-50000280 | motor space heater size |  | property picklist
CFIHOS-50000281 | mounting position |  | property picklist
CFIHOS-50000282 | NPSHA datum |  | property picklist
CFIHOS-50000283 | number of contacts |  | property picklist
CFIHOS-50000284 | number of electrical phases |  | property picklist
CFIHOS-50000285 | number of magnetic poles |  | property picklist
CFIHOS-50000286 | padlock provider |  | property picklist
CFIHOS-50000287 | partial discharge measurement test |  | property picklist
CFIHOS-50000288 | partition class |  | property picklist
CFIHOS-50000289 | permitted or not |  | property picklist
CFIHOS-50000290 | pollution degree (IEC 61439) |  | property picklist
CFIHOS-50000291 | pollution severity |  | property picklist
CFIHOS-50000292 | portable earth connection point |  | property picklist
CFIHOS-50000293 | power source |  | property picklist
CFIHOS-50000294 | power supply quality |  | property picklist
CFIHOS-50000295 | power transfer method |  | property picklist
CFIHOS-50000296 | pressure-containing tree cap locking method |  | property picklist
CFIHOS-50000297 | production (injection) flow meter |  | property picklist
CFIHOS-50000298 | production (injection) valve size |  | property picklist
CFIHOS-50000299 | protection device relay type |  | property picklist
CFIHOS-50000300 | provisions for spare units |  | property picklist
CFIHOS-50000301 | provisions for vibration monitoring |  | property picklist
CFIHOS-50000302 | pump casing type |  | property picklist
CFIHOS-50000303 | pump mounting method |  | property picklist
CFIHOS-50000304 | pump operation mode |  | property picklist
CFIHOS-50000305 | purchase order status |  | property picklist
CFIHOS-50000306 | rated thermal short circuit current |  | property picklist
CFIHOS-50000307 | redundant communication links |  | property picklist
CFIHOS-50000308 | required or not |  | property picklist
CFIHOS-50000309 | restrike class |  | property picklist
CFIHOS-50000310 | rotor shaft manufacturing method |  | property picklist
CFIHOS-50000311 | seismic activity zone |  | property picklist
CFIHOS-50000312 | sensor element type |  | property picklist
CFIHOS-50000313 | separation for ACB functional units |  | property picklist
CFIHOS-50000314 | service and assembly PSL |  | property picklist
CFIHOS-50000315 | shaft orientation |  | property picklist
CFIHOS-50000316 | special weather protection |  | property picklist
CFIHOS-50000317 | standstill period |  | property picklist
CFIHOS-50000318 | starting conditions |  | property picklist
CFIHOS-50000319 | starting designation |  | property picklist
CFIHOS-50000320 | starting method |  | property picklist
CFIHOS-50000321 | stator winding connection |  | property picklist
CFIHOS-50000322 | storage and handling environmental conditions |  | property picklist
CFIHOS-50000323 | subsea tree valve and actuator options |  | property picklist
CFIHOS-50000324 | surface finish |  | property picklist
CFIHOS-50000325 | surface protection durability category |  | property picklist
CFIHOS-50000326 | switching device requirement |  | property picklist
CFIHOS-50000327 | test block requirement |  | property picklist
CFIHOS-50000328 | TH rotational torque resistance capacity |  | property picklist
CFIHOS-50000330 | through-bore drill-bit size for drift capability |  | property picklist
CFIHOS-50000331 | transient overvoltages |  | property picklist
CFIHOS-50000332 | transport and storage environmental conditions |  | property picklist
CFIHOS-50000333 | tree temperature class |  | property picklist
CFIHOS-50000334 | tubing hanger orientation |  | property picklist
CFIHOS-50000335 | type of mounting |  | property picklist
CFIHOS-50000336 | type of tree |  | property picklist
CFIHOS-50000337 | unusual conditions |  | property picklist
CFIHOS-50000338 | USV valve designations |  | property picklist
CFIHOS-50000339 | valve ROV override type |  | property picklist
CFIHOS-50000340 | valve size annulus vent or wing valve |  | property picklist
CFIHOS-50000341 | vibration magnitude |  | property picklist
CFIHOS-50000342 | voltage detecting or indicating system provision |  | property picklist
CFIHOS-50000343 | voltage in Table 6 and 7 of IEC 62271-1 |  | property picklist
CFIHOS-50000344 | VXT cap and tubing type of sealing |  | property picklist
CFIHOS-50000345 | VXT pressure-containing tree cap configuration |  | property picklist
CFIHOS-50000346 | warm-up or cool-down line |  | property picklist
CFIHOS-50000347 | wellhead connector/mandrel type |  | property picklist
CFIHOS-50000348 | wellhead gasket retention mechanism required on |  | property picklist
CFIHOS-50000349 | wellhead isolation-sleeve sealing location |  | property picklist
CFIHOS-50000350 | winding temperature detectors |  | property picklist
CFIHOS-50000351 | wiring insulation type |  | property picklist
CFIHOS-50000352 | withdrawal requirements |  | property picklist
CFIHOS-50000353 | XO piping production bore intersection location |  | property picklist
CFIHOS-50000354 | pump start-up mode |  | property picklist
CFIHOS-50000355 | heating medium |  | property picklist
CFIHOS-50000356 | nozzle load |  | property picklist
CFIHOS-50000357 | supplied by |  | property picklist
CFIHOS-50000358 | thread specification |  | property picklist
CFIHOS-50000359 | impeller type |  | property picklist
CFIHOS-50000360 | bearing housing cooling method |  | property picklist
CFIHOS-50000361 | purchaser or vendor standard |  | property picklist
CFIHOS-50000362 | bearing location |  | property picklist
CFIHOS-50000363 | type of level control |  | property picklist
CFIHOS-50000364 | line shaft connection |  | property picklist
CFIHOS-50000365 | line shaft configuration |  | property picklist
CFIHOS-50000366 | line shaft bearing lube |  | property picklist
CFIHOS-50000367 | process-liquid piping construction |  | property picklist
CFIHOS-50000368 | piping plan |  | property picklist
CFIHOS-50000369 | purpose of insulation |  | property picklist
CFIHOS-50000370 | bearing lubrication method |  | property picklist
CFIHOS-50000371 | pump construction material |  | property picklist
CFIHOS-50000372 | material hardness standard |  | property picklist
CFIHOS-50000373 | impeller wear component type |  | property picklist
CFIHOS-50000374 | pump material inspection requirement |  | property picklist
CFIHOS-50000375 | pump impact test |  | property picklist
CFIHOS-50000376 | NDT testing method |  | property picklist
CFIHOS-50000377 | API pump baseplate number |  | property picklist
CFIHOS-50000378 | pump baseplate type |  | property picklist
CFIHOS-50000379 | pump baseplate mounting |  | property picklist
CFIHOS-50000380 | pump mechanical seal primary plan |  | property picklist
CFIHOS-50000381 | pump mechanical seal primary plan construction |  | property picklist
CFIHOS-50000382 | coupling components balance grade |  | property picklist
CFIHOS-50000383 | pump driver rating |  | property picklist
CFIHOS-50000384 | driver sized for testing on water |  | property picklist
CFIHOS-50000385 | pump mechanical seal secondary piping plan |  | property picklist
CFIHOS-50000386 | source of adjustable speed drive |  | property picklist
CFIHOS-50000387 | auxiliary process-liquid lines |  | property picklist
CFIHOS-50000388 | applicable to |  | property picklist
CFIHOS-50000389 | devices access |  | property picklist
CFIHOS-50000390 | interface protocol |  | property picklist
CFIHOS-50000391 | equipment protection level |  | property picklist
CFIHOS-60000001 | percent | percent | unit of measure
CFIHOS-60000002 | .5CR-.5MO | A low alloy steel with 0.5% chromium and 0.5% molybdenum, used for high temperature and pressure applications1 | property picklist value
CFIHOS-60000003 | .5CR-.5NI-.2MO | A low alloy steel with 0.5% chromium, 0.5% nickel and 0.2% molybdenum, used for corrosion and hydrogen resistance2 | property picklist value
CFIHOS-60000004 | .75CR-.5NI-.4CU | A low alloy steel with 0.75% chromium, 0.5% nickel and 0.4% copper, used for atmospheric corrosion resistance3 | property picklist value
CFIHOS-60000005 | .75NI-.6CU-.1MO | A low alloy steel with 0.75% nickel, 0.6% copper and 0.1% molybdenum, used for low temperature service4 | property picklist value
CFIHOS-60000006 | 1 | Very high level of protection, Equipment in this category is intended for use in areas in which explosive atmospheres caused by mixtures of air and gases, vapours or mists or by air/dust mixtures are present continuously, for long periods or frequently | property picklist value
CFIHOS-60000007 | 1.25CR-0.5MO | A low alloy steel with 1.25% chromium and 0.5% molybdenum, used for high temperature and pressure applications1 | property picklist value
CFIHOS-60000009 | 10000 |  | property picklist value
CFIHOS-60000011 | 125 |  | property picklist value
CFIHOS-60000012 | 12CR |  | property picklist value
CFIHOS-60000014 | 150 |  | property picklist value
CFIHOS-60000015 | 1500 |  | property picklist value
CFIHOS-60000016 | 15000 |  | property picklist value
CFIHOS-60000017 | 15-7PH SS | A precipitation hardening stainless steel with 15% chromium, 7% nickel and a small amount of aluminum, used for high strength and corrosion resistance | property picklist value
CFIHOS-60000018 | 17-4PH SS | A precipitation hardening stainless steel with 17% chromium, 4% nickel and a small amount of copper, used for high strength and corrosion resistance | property picklist value
CFIHOS-60000019 | 1CR-.5MO | A low alloy steel with 1% chromium and 0.5% molybdenum, used for high temperature and pressure applications1 | property picklist value
CFIHOS-60000020 | 1CR-0.25MO | A low alloy steel with 1% chromium and 0.25% molybdenum, used for high temperature and pressure applications1 | property picklist value
CFIHOS-60000021 | 2 | High level of protection, Equipment in this category is intended for use in areas in which explosive atmospheres caused by gases, vapours, mists or air/dust mixtures are likely to occur occasionally | property picklist value
CFIHOS-60000023 | 2.25CR-1MO | A low alloy steel with 2.25% chromium and 1% molybdenum, used for high temperature and pressure applications1 | property picklist value
CFIHOS-60000024 | 2.25CR-1MO-V | A low alloy steel with 2.25% chromium, 1% molybdenum and a small amount of vanadium, used for high temperature and pressure applications | property picklist value
CFIHOS-60000025 | 2.5NiSTEEL | A low alloy steel with 2.5% nickel, used for low temperature service | property picklist value
CFIHOS-60000026 | 20CR-25NI | A high alloy steel with 20% chromium and 25% nickel, used for high temperature service | property picklist value
CFIHOS-60000027 | 2500 |  | property picklist value
CFIHOS-60000028 | 25CR-34NI-NB | A high alloy steel with 25% chromium, 34% nickel and a small amount of niobium, used for corrosion resistance in acidic environments | property picklist value
CFIHOS-60000029 | 25CR-35NI | A high alloy steel with 25% chromium and 35% nickel, used for high temperature service | property picklist value
CFIHOS-60000030 | 26CR-1MO | A duplex stainless steel with 26% chromium and 1% molybdenum, used for corrosion resistance in seawater environments | property picklist value
CFIHOS-60000031 | 28CR-4MO | A super duplex stainless steel with 28% chromium and 4% molybdenum, used for corrosion resistance in seawater environments | property picklist value
CFIHOS-60000032 | 2CR-.5MO | A low alloy steel with 2% chromium and 0.5% molybdenum, used for high temperature and pressure applications such as boilers and piping1. | property picklist value
CFIHOS-60000033 | 2Ni STEEL | A corrosion and moderate heat resistant steel with 13% chromium, 2% nickel and 3% tungsten, used for aircraft parts and fasteners2. | property picklist value
CFIHOS-60000034 | 3 | Normal level of protection, Equipment in this category is intended for use in areas in which explosive atmospheres caused by gases, vapours, mists, or air/dust mixtures are unlikely to occur or, if they do occur, are likely to do so only infrequently and for a short period only. | property picklist value
CFIHOS-60000036 | 3.5Ni | A ferritic steel with 3.5% nickel, used for low temperature service such as liquefied gas tanks and cryogenic equipment34. | property picklist value
CFIHOS-60000038 | 300 |  | property picklist value
CFIHOS-60000039 | 3000 |  | property picklist value
CFIHOS-60000040 | 302 SS | An austenitic stainless steel with 17-19% chromium and 8-10% nickel, used for springs, wire, and utensils5. | property picklist value
CFIHOS-60000041 | 303 SS | A free-machining variant of 304 stainless steel with added sulfur or selenium, used for bolts, nuts, screws, and aircraft fittings678. | property picklist value
CFIHOS-60000042 | 303SE SS | A free-machining variant of 304 stainless steel with added selenium, used for parts requiring extensive machining9. | property picklist value
CFIHOS-60000043 | 304 SS | The most common stainless steel with 18-20% chromium and 8-10.5% nickel, used for food handling, processing equipment, screws, and exhaust manifolds101112. | property picklist value
CFIHOS-60000044 | 304H SS | A high carbon variant of 304 stainless steel with improved strength at high temperatures, used for pressure vessels and boilers1314. | property picklist value
CFIHOS-60000045 | 304L SS | A low carbon variant of 304 stainless steel with improved corrosion resistance and weldability, used for chemical tanks and piping1516. | property picklist value
CFIHOS-60000046 | 309 SS | An austenitic stainless steel with 22-24% chromium and 12-15% nickel, used for high temperature applications such as furnace parts and heat exchangers1718. | property picklist value
CFIHOS-60000047 | 309H SS | A high carbon variant of 309 stainless steel with improved creep strength at elevated temperatures, used for furnace parts and heat exchangers1920. | property picklist value
CFIHOS-60000048 | 310 SS | A high chromium nickel austenitic stainless steel with a high carbon content, used for high temperature applications such as furnace parts and heat exchangers212223. | property picklist value
CFIHOS-60000049 | 310H SS | A high carbon variant of 310 stainless steel with improved strength at high temperatures, used for furnace parts and heat exchangers2425. | property picklist value
CFIHOS-60000050 | 316 SS | An austenitic stainless steel with 16-18% chromium, 10-14% nickel, and 2-3% molybdenum, used for food processing equipment, marine hardware, surgical instruments, and pharmaceutical equipment26272829. | property picklist value
CFIHOS-60000051 | 316 SS W/<2.5 MO | An austenitic stainless steel with less than 2.5% molybdenum content, used for applications where corrosion resistance is not critical or where chloride levels are low30. | property picklist value
CFIHOS-60000052 | 316 SS W/>2.5 MO | An austenitic stainless steel with more than 2.5% molybdenum content, used for applications where corrosion resistance is critical or where chloride levels are high31. | property picklist value
CFIHOS-60000053 | 316H SS | A high carbon variant of 316 stainless steel with improved strength at high temperatures, used for pressure vessels and boilers32. | property picklist value
CFIHOS-60000054 | 316L SS | A low-carbon version of 316 SS with excellent corrosion resistance and weldability. It also contains molybdenum for improved pitting resistance1 | property picklist value
CFIHOS-60000055 | 317 SS | An austenitic stainless steel with higher chromium, nickel and molybdenum content than 316 SS. It has better corrosion resistance and high-temperature strength2 | property picklist value
CFIHOS-60000056 | 317L SS | A low-carbon version of 317 SS with enhanced resistance to intergranular corrosion and stress corrosion cracking. It is suitable for applications in harsh environments3 | property picklist value
CFIHOS-60000057 | 321 SS | An austenitic stainless steel with titanium added to stabilize it against intergranular corrosion. It has similar properties to 304 SS but can withstand higher temperatures up to 815°C4 | property picklist value
CFIHOS-60000058 | 321H SS | A high-carbon version of 321 SS with improved creep strength and rupture strength at high temperatures. It is used for pressure vessels and boilers1 | property picklist value
CFIHOS-60000059 | 347 SS | An austenitic stainless steel with columbium (or niobium) added to stabilize it against intergranular corrosion. It has similar properties to 321 SS but can withstand higher temperatures up to 900°C5 | property picklist value
CFIHOS-60000060 | 347H SS | A high-carbon version of 347 SS with enhanced creep strength and rupture strength at high temperatures. It is used for superheaters, reheaters and steam pipes6 | property picklist value
CFIHOS-60000061 | 3CR-1MO | A low-alloy steel with chromium and molybdenum as the main alloying elements. It has good corrosion resistance and high-temperature strength. It is used for pressure vessels and boilers7 | property picklist value
CFIHOS-60000062 | 3CR-1MO-V | A low-alloy steel with chromium, molybdenum and vanadium as the main alloying elements. It has better creep resistance and rupture strength than 3CR-1MO. It is used for steam generators and nuclear reactors. [No results found] | property picklist value
CFIHOS-60000063 | 3RE60 (18.5Cr-5Ni) | A duplex stainless steel with a balanced mixture of austenite and ferrite phases. It has high strength, good corrosion resistance and good weldability. It is used for chemical tankers, pulp and paper industry, and seawater applications. [No results found] | property picklist value
CFIHOS-60000064 | 400 |  | property picklist value
CFIHOS-60000065 | 405 SS | A ferritic stainless steel with lower chromium content than 430 SS. It has good weldability and moderate corrosion resistance. It is used for steam nozzles, quenching racks, annealing boxes and other high-temperature applications. [No results found] | property picklist value
CFIHOS-60000066 | 410 SS | A martensitic stainless steel with high hardness and moderate corrosion resistance. It can be hardened by heat treatment and has good mechanical properties. It is used for cutlery, surgical instruments, valves, pumps, turbines and more8 | property picklist value
CFIHOS-60000067 | 414 SS | A martensitic stainless steel with higher nickel content than 410 SS. It has better toughness and corrosion resistance than 410 SS but lower hardness and strength. It is used for fasteners, fittings, gears, shafts and more. [No results found] | property picklist value
CFIHOS-60000068 | 416 SS | A free-machining variation of martensitic stainless steel with added sulphur or selenium for improved machinability. It has lower corrosion resistance than 410 SS but higher strength and hardness after heat treatment. It is used for nuts, bolts, screws, gears, shafts and more9 | property picklist value
CFIHOS-60000069 | 4-20 mA |  | property picklist value
CFIHOS-60000070 | 4-20 mA HART |  | property picklist value
CFIHOS-60000071 | 429 SS | A ferritic stainless steel with lower chromium content than 430 SS. It has good formability and weldability but lower corrosion resistance than 430 SS. It is used for automotive exhaust systems, catalytic converters, mufflers and more10 | property picklist value
CFIHOS-60000072 | 430 SS | A ferritic stainless steel with good corrosion resistance in mildly corrosive environments and good oxidation resistance at elevated temperatures. It has good formability and ductility but cannot be hardened by heat treatment. It is used for appliances, cookware, flatware, automotive trim and more11 | property picklist value
CFIHOS-60000073 | 442 SS | A ferritic stainless steel with higher chromium content than 430 SS. It has better scaling resistance at high temperatures and better corrosion resistance in sulphurous gases than 430 SS. It is used for furnace parts, heat exchangers, burners and more12 | property picklist value
CFIHOS-60000074 | 446 SS | A ferritic stainless steel with very high chromium content that provides excellent resistance to oxidation and corrosion at high temperatures. It has good mechanical properties but poor ductility and weldability. It is used for furnace parts, radiant tubes, thermocouple tubes and more13 | property picklist value
CFIHOS-60000076 | 5 CR - 0.5 MO | A low-alloy steel with chromium and molybdenum as the main alloying elements. It has good corrosion resistance and high-temperature strength. It is used for pressure vessels, boilers, heat exchangers, piping and more. [No results found] | property picklist value
CFIHOS-60000077 | 5 CR - 0.5 MO-SI | A low-alloy steel with chromium, molybdenum and silicon as the main alloying elements. It has better creep resistance and rupture strength than 5 CR - 0.5 MO. It is used for steam generators, nuclear reactors, superheaters and more. [No results found] | property picklist value
CFIHOS-60000078 | 5000 |  | property picklist value
CFIHOS-60000079 | 50CR-50NI | A high-alloy steel with equal amounts of chromium and nickel as the main alloying elements. It has excellent resistance to oxidation and carburization at high temperatures. It is used for furnace parts, radiant tubes, thermocouple tubes and more. [No results found] | property picklist value
CFIHOS-60000080 | 600 |  | property picklist value
CFIHOS-60000082 | 7 CR - 0.5 MO | A low-alloy steel with chromium and molybdenum as the main alloying elements. It has good corrosion resistance and high-temperature strength. It is used for pressure vessels, boilers, heat exchangers, piping and more. [No results found] | property picklist value
CFIHOS-60000083 | 9 CR - 0.5MO | A low-alloy steel with chromium and molybdenum as the main alloying elements. It has better corrosion resistance and high-temperature strength than 7 CR - 0.5 MO. It is used for pressure vessels, boilers, heat exchangers, piping and more. [No results found] | property picklist value
CFIHOS-60000084 | 9 CR - 1 MO | A low-alloy steel with chromium and molybdenum as the main alloying elements. It has better creep resistance and rupture strength than 9 CR - 0.5MO. It is used for steam generators, nuclear reactors, superheaters and more. [No results found] | property picklist value
CFIHOS-60000085 | 900 |  | property picklist value
CFIHOS-60000086 | 904L | A super austenitic stainless steel with high corrosion resistance and low carbon content. It is used for chemical processing, seawater desalination, and oil and gas production1. | property picklist value
CFIHOS-60000087 | 925L | A fabric conditioner that leaves laundry super soft and smelling beautiful. It is available in a variety of fragrances2. | property picklist value
CFIHOS-60000088 | 9CR-1MO-V | A ferritic-martensitic steel with chromium, molybdenum, and vanadium as alloying elements. It has good creep strength, oxidation resistance, and hydrogen embrittlement resistance. It is used for power generation, petrochemical, and nuclear applications3. | property picklist value
CFIHOS-60000089 | 9Ni | A low-carbon nickel steel with 9% nickel content. It has high toughness and ductility at cryogenic temperatures. It is used for liquefied natural gas (LNG) storage tanks and pressure vessels4. | property picklist value
CFIHOS-60000090 | A (105 DegC) | Class-A insulation describes the insulation capacity of the machine winding to handle heat up to 105 DegC. | property picklist value
CFIHOS-60000091 | A.P. GREEN KS4 | A dense, strong, general-purpose castable refractory for temperatures up to 2550°F. It has good thermal shock resistance and abrasion resistance. It is used for boilers, furnaces, kilns, and incinerators5. | property picklist value
CFIHOS-60000092 | A193-B5 | A low alloy chromium-ferritic steel fastener for high tensile, high temperature, and special purpose applications. It has good corrosion resistance and can be quenched and tempered at 1100°F minimum. It is used for pressure piping and pressure vessels bolting6. | property picklist value
CFIHOS-60000093 | A193-B6 | A martensitic stainless steel fastener with 12% chromium content. It has high strength and hardness after heat treatment. It is used for high temperature service applications such as boilers, flanges, valves, and fittings7. | property picklist value
CFIHOS-60000094 | A193-B6X | A modified version of A193-B6 with lower carbon content and higher chromium content. It has improved corrosion resistance and weldability compared to A193-B6. It is used for similar applications as A193-B68. | property picklist value
CFIHOS-60000095 | A193-B8 | A corrosion resistant austenitic stainless steel fastener with 18-8 chromium-nickel alloy composition. It can be carbide solution treated or carbide solution treated and strain hardened depending on the tensile class. It is used for high tensile, high temperature, and special purpose applications such as pressure piping and pressure vessels bolting9. | property picklist value
CFIHOS-60000096 | A193-B8C | A corrosion resistant grade 347 stainless steel fastener with columbium and tantalum as stabilizing elements. It can be carbide solution treated or carbide solution treated and strain hardened depending on the tensile class. It has better intergranular corrosion resistance than A193-B8. It is used for similar applications as A193-B810. | property picklist value
CFIHOS-60000097 | A193-B8M | A corrosion resistant grade 316/316L stainless steel fastener with molybdenum as an alloying element. It can be carbide solution treated or carbide solution treated and strain hardened depending on the tensile class. It has better pitting and crevice corrosion resistance than A193-B8. It is used for similar applications as A193-B811. | property picklist value
CFIHOS-60000098 | A193-B8T | A corrosion resistant grade 321 stainless steel fastener with titanium as a stabilizing element. It can be carbide solution treated or carbide solution treated and strain hardened depending on the tensile class. It has better intergranular corrosion resistance than A193-B8. It is used for similar applications as A193-B812. | property picklist value
CFIHOS-60000099 | A320-B8 | A stainless steel bolting material for low temperature service applications such as pressure vessels, valves, flanges, and fittings. It is heat treated AISI 304 stainless steel with supplementary notch toughness properties13. | property picklist value
CFIHOS-60000100 | ABS | ABS (Acrylonitrile butadiene styrene) is a common thermoplastic polymer coating. | property picklist value
CFIHOS-60000101 | AC | Alternating current is an electric current which periodically reverses direction and changes its magnitude continuously with time | property picklist value
CFIHOS-60000102 | acid gas/tail gas |  | property picklist value
CFIHOS-60000103 | acrylic | Polymer of Acrylic Acid | property picklist value
CFIHOS-60000104 | acrylic latex | An chemical substance that resembles natural latex. | property picklist value
CFIHOS-60000105 | active |  | property picklist value
CFIHOS-60000106 | AEL | A design of tubular exchanger with the three definitive constituent variables set thus: Stationary Head Type A - Removable Channel and Cover; Shell Type E - One-Pass Shell; Rear Head Type L - Fixed Tube Sheet Like "A" Stationary Head | property picklist value
CFIHOS-60000107 | AEM | A design of tubular exchanger with the three definitive constituent variables set thus: Stationary Head Type A - Removable Channel and Cover; Shell Type E - One-Pass Shell; Rear Head Type M - Fixed Tube Sheet Like "B" Stationary Head | property picklist value
CFIHOS-60000108 | AEN | A design of tubular exchanger with the three definitive constituent variables set thus: Stationary Head Type A - Removable Channel and Cover; Shell Type E - One-Pass Shell; Rear Head Type N - Fixed Tube Sheet Like "C" Stationary Head | property picklist value
CFIHOS-60000109 | Aero derivative |  | property picklist value
CFIHOS-60000110 | AES | A design of tubular exchanger with the three definitive constituent variables set thus: Stationary Head Type A - Removable Channel and Cover; Shell Type E - One-Pass Shell; Rear Head Type S - Floating Head with Backing Device | property picklist value
CFIHOS-60000111 | AET | A design of tubular exchanger with the three definitive constituent variables set thus: Stationary Head Type A - Removable Channel and Cover; Shell Type E - One-Pass Shell; Rear Head Type T - Pull-Through Floating Head | property picklist value
CFIHOS-60000112 | AEU | A design of tubular exchanger with the three definitive constituent variables set thus: Stationary Head Type A - Removable Channel and Cover; Shell Type E - One-Pass Shell; Rear Head Type U - U-Tube Bundle | property picklist value
CFIHOS-60000113 | AEW | A design of tubular exchanger with the three definitive constituent variables set thus: Stationary Head Type A - Removable Channel and Cover; Shell Type E - One-Pass Shell; Rear Head Type W - Externally Sealed Floating Tubesheet | property picklist value
CFIHOS-60000116 | AFL | A design of tubular exchanger with the three definitive constituent variables set thus: Stationary Head Type A - Removable Channel and Cover; Shell Type F - Two-Pass Shell with Longitudinal Baffle; Rear Head Type L - Fixed Tube Sheet Like "A" Stationary Head | property picklist value
CFIHOS-60000117 | AFT | A design of tubular exchanger with the three definitive constituent variables set thus: Stationary Head Type A - Removable Channel and Cover; Shell Type F - Two-Pass Shell with Longitudinal Baffle; Rear Head Type T - Pull-Through Floating Head | property picklist value
CFIHOS-60000118 | AFU | A design of tubular exchanger with the three definitive constituent variables set thus: Stationary Head Type A - Removable Channel and Cover; Shell Type F - Two-Pass Shell with Longitudinal Baffle; Rear Head Type U - U-Tube Bundle | property picklist value
CFIHOS-60000119 | AGL | A design of tubular exchanger with the three definitive constituent variables set thus: Stationary Head Type A - Removable Channel and Cover; Shell Type G - Split Flow; Rear Head Type L - Fixed Tube Sheet Like "A" Stationary Head | property picklist value
CFIHOS-60000120 | AGT | A design of tubular exchanger with the three definitive constituent variables set thus: Stationary Head Type A - Removable Channel and Cover; Shell Type G - Split Flow; Rear Head Type T - Pull-Through Floating Head | property picklist value
CFIHOS-60000121 | AGU | A design of tubular exchanger with the three definitive constituent variables set thus: Stationary Head Type A - Removable Channel and Cover; Shell Type G - Split Flow; Rear Head Type U - U-Tube Bundle | property picklist value
CFIHOS-60000122 | AHT | A design of tubular exchanger with the three definitive constituent variables set thus: Stationary Head Type A - Removable Channel and Cover; Shell Type H - Double Split Flow; Rear Head Type T - Pull-Through Floating Head | property picklist value
CFIHOS-60000123 | AHU | A design of tubular exchanger with the three definitive constituent variables set thus: Stationary Head Type A - Removable Channel and Cover; Shell Type H - Double Split Flow; Rear Head Type U - U-Tube Bundle | property picklist value
CFIHOS-60000124 | air | An odourless and colourless mixture of gases and vapours that surround the Earth. At sea level, the composition of dry air is mainly nitrogen (78.09%) and oxygen (20.95%), with an average relative molecular weight of 29. | property picklist value
CFIHOS-60000125 | air | An odourless and colourless mixture of gases and vapours that surround the Earth. At sea level, the composition of dry air is mainly nitrogen (78.09%) and oxygen (20.95%), with an average relative molecular weight of 29. | property picklist value
CFIHOS-60000126 | air | An odourless and colourless mixture of gases and vapours that surround the Earth. At sea level, the composition of dry air is mainly nitrogen (78.09%) and oxygen (20.95%), with an average relative molecular weight of 29. | property picklist value
CFIHOS-60000127 | air | An odourless and colourless mixture of gases and vapours that surround the Earth. At sea level, the composition of dry air is mainly nitrogen (78.09%) and oxygen (20.95%), with an average relative molecular weight of 29. | property picklist value
CFIHOS-60000128 | air combustion |  | property picklist value
CFIHOS-60000129 | Air, instrument, tool |  | property picklist value
CFIHOS-60000130 | AJM | A design of tubular exchanger with the three definitive constituent variables set thus: Stationary Head Type A - Removable Channel and Cover; Shell Type J - Divided Flow; Rear Head Type M - Fixed Tube Sheet Like "B" Stationary Head | property picklist value
CFIHOS-60000131 | AJT | A design of tubular exchanger with the three definitive constituent variables set thus: Stationary Head Type A - Removable Channel and Cover; Shell Type J - Divided Flow; Rear Head Type T - Pull-Through Floating Head | property picklist value
CFIHOS-60000132 | AJU | A design of tubular exchanger with the three definitive constituent variables set thus: Stationary Head Type A - Removable Channel and Cover; Shell Type J - Divided Flow; Rear Head Type U - U-Tube Bundle | property picklist value
CFIHOS-60000133 | AKL | A design of tubular exchanger with the three definitive constituent variables set thus: Stationary Head Type A - Removable Channel and Cover; Shell Type K - Kettle-Type Reboiler; Rear Head Type L - Fixed Tube Sheet Like "A" Stationary Head | property picklist value
CFIHOS-60000134 | AKT | A design of tubular exchanger with the three definitive constituent variables set thus: Stationary Head Type A - Removable Channel and Cover; Shell Type K - Kettle-Type Reboiler; Rear Head Type T - Pull-Through Floating Head | property picklist value
CFIHOS-60000135 | AKU | A design of tubular exchanger with the three definitive constituent variables set thus: Stationary Head Type A - Removable Channel and Cover; Shell Type K - Kettle-Type Reboiler; Rear Head Type U - U-Tube Bundle | property picklist value
CFIHOS-60000136 | AL 1060 | An aluminum alloy with 99% aluminum content. It has good electrical conductivity, corrosion resistance, formability, and weldability. It is used for chemical equipment, food industry equipment, reflectors, lamps, jewelry, etc.14 | property picklist value
CFIHOS-60000137 | AL 1100 | An aluminum alloy with 99% aluminum content. It has excellent ductility, corrosion resistance, workability, thermal conductivity, and electrical conductivity. It is used for sheet metal work, fin stock, heat exchanger fins, spinning, etc.15 | property picklist value
CFIHOS-60000138 | AL 2024 | An aluminum alloy with copper as the primary alloying element. It is one of the most popular high strength aluminum alloys when it is heat treated. It has excellent fatigue resistance and good machinability. It is used for aircraft structures, rivets, truck wheels, screw machine products, etc.16 | property picklist value
CFIHOS-60000139 | AL 204 | An aluminum alloy with magnesium and silicon as the major alloying elements. It is a medium strength alloy with good corrosion resistance and weldability. It is used for architectural applications, furniture, piping, tubing, etc.17 | property picklist value
CFIHOS-60000140 | AL 3003 | An aluminum alloy with manganese as the primary alloying element. It is a general purpose alloy with moderate strength, good workability, and excellent corrosion resistance. It is used for cooking utensils, pressure vessels, builder’s hardware, eyelet stock, etc.18 | property picklist value
CFIHOS-60000141 | AL 3004 | An aluminum alloy with manganese and magnesium as the primary alloying elements. It has higher strength than 3003 alloy but lower ductility. It is used for sheet metal work, storage tanks, pressure vessels, etc.19 | property picklist value
CFIHOS-60000142 | AL 356 | An aluminum alloy with silicon and magnesium as the primary alloying elements. It is a heat treatable alloy with good castability, machinability, and corrosion resistance. It is used for automotive parts, aircraft components, pump housings, etc.20 | property picklist value
CFIHOS-60000143 | AL 5050 | An aluminum alloy with magnesium as the primary alloying element. It has good formability when in the fully soft, annealed temper and can be work-hardened to fairly high strength levels. It is used for welded structures such as pressure vessels and ships21. | property picklist value
CFIHOS-60000144 | AL 5052 | An aluminum alloy with magnesium as the primary alloying element, supplemented with a small chromium addition. It has good corrosion resistance, especially to seawater and salt water. It also has good weldability and formability. It is used for marine applications, fuel tanks, electronic chassis, etc.22 | property picklist value
CFIHOS-60000145 | AL 5083 | An aluminum alloy with magnesium and traces of manganese and chromium as the primary alloying elements. It has high strength and excellent corrosion resistance in marine environments. It also has good weldability and low-temperature performance. It is used for shipbuilding, cryogenic tanks, railway cars, etc.23 | property picklist value
CFIHOS-60000146 | AL 5086 | An aluminum-magnesium alloy with high strength and good corrosion resistance in marine environments. It also has good weldability and formability. It is used for vessel gangways, boat and yacht hulls, pressure vessels, etc.24 | property picklist value
CFIHOS-60000147 | AL 5154 | An aluminum-magnesium alloy with moderate-to-high strength and good corrosion resistance. It also has good fatigue strength and weldability. It is used for welded structures such as storage tanks, marine hardware, wire products, etc.25 | property picklist value
CFIHOS-60000148 | AL 5254 | An aluminum-magnesium alloy with high corrosion resistance and low carbon content. It has good formability and weldability. It is used for chemical processing equipment, hydrogen peroxide storage vessels, etc.26 | property picklist value
CFIHOS-60000149 | AL 5454 | An aluminum-magnesium alloy with moderate-to-high strength and excellent corrosion resistance in marine environments. It also has good fatigue strength and weldability. It is used for pressure vessels, cryogenic applications, truck bodies, etc.27 | property picklist value
CFIHOS-60000150 | AL 5456 | An aluminum-magnesium alloy with high strength and good corrosion resistance in marine environments. It also has good machinability and weldability. It is used for structural applications such as bridges, towers, armor plates, etc.28 | property picklist value
CFIHOS-60000151 | AL 5652 | An aluminum-magnesium alloy with high strength and good corrosion resistance in marine environments. It also has good formability and weldability. It is used for welded structures such as boat hulls, pressure vessels, etc.29 | property picklist value
CFIHOS-60000152 | AL 6061 | An aluminum-magnesium-silicon alloy that is one of the most versatile of the heat-treatable alloys. It has good mechanical properties and corrosion resistance. It also has good machinability and weldability. It is used for aircraft components, automotive parts, construction materials, etc.30 | property picklist value
CFIHOS-60000153 | AL 6063 | An aluminum-magnesium-silicon alloy that is often called an architectural alloy because of its extrudability and smooth surface finish. It has moderate strength and corrosion resistance. It also has good formability and weldability. It is used for window frames, door frames, pipes, tubes, furniture, etc.31 | property picklist value
CFIHOS-60000154 | AL B443 | A nickel-chromium-molybdenum-columbium alloy that has excellent resistance to oxidation and corrosion at high temperatures. It also has high creep-rupture strength and good fabricability. It is used for gas turbine components, chemical processing equipment, nuclear reactors, etc.32 | property picklist value
CFIHOS-60000155 | AL6X | A super duplex stainless steel that combines high strength and corrosion resistance with excellent weldability and formability. It has a balanced microstructure of austenite and ferrite phases that provides enhanced resistance to pitting | property picklist value
CFIHOS-60000156 | AL6XN |  | property picklist value
CFIHOS-60000157 | AL7072 |  | property picklist value
CFIHOS-60000158 | ALLOY 20 |  | property picklist value
CFIHOS-60000160 | ALLOY 200 |  | property picklist value
CFIHOS-60000161 | ALLOY 201 |  | property picklist value
CFIHOS-60000162 | ALLOY 20CB |  | property picklist value
CFIHOS-60000163 | ALLOY 2205 (22Cr-5Ni) |  | property picklist value
CFIHOS-60000164 | ALLOY 36NI |  | property picklist value
CFIHOS-60000165 | ALLOY 400 |  | property picklist value
CFIHOS-60000166 | ALLOY 400PWHT |  | property picklist value
CFIHOS-60000167 | ALLOY 405 |  | property picklist value
CFIHOS-60000168 | ALLOY 500 |  | property picklist value
CFIHOS-60000169 | ALLOY 600 |  | property picklist value
CFIHOS-60000170 | ALLOY 625 | Cr = 25 - 23, Fe = 5, Mo = 8 - 10, C = 0.1 Other 3.15 - 4.15 (Cb + Ta) | property picklist value
CFIHOS-60000171 | ALLOY 690 |  | property picklist value
CFIHOS-60000172 | ALLOY 700 |  | property picklist value
CFIHOS-60000173 | ALLOY 718 |  | property picklist value
CFIHOS-60000174 | ALLOY 800 |  | property picklist value
CFIHOS-60000175 | ALLOY 800H |  | property picklist value
CFIHOS-60000176 | ALLOY 800HT |  | property picklist value
CFIHOS-60000177 | ALLOY 825 |  | property picklist value
CFIHOS-60000178 | ALLOY B |  | property picklist value
CFIHOS-60000179 | ALLOY B2 |  | property picklist value
CFIHOS-60000180 | ALLOY C |  | property picklist value
CFIHOS-60000181 | ALLOY C-2000 |  | property picklist value
CFIHOS-60000182 | ALLOY C-22 |  | property picklist value
CFIHOS-60000183 | ALLOY C-276 | Cr = 14.5 - 16.5, Fe = 4 - 7, Mo = 15 - 17, C = 0.02 Other 3.0 - 4.5 (W) | property picklist value
CFIHOS-60000184 | ALLOY C-4 |  | property picklist value
CFIHOS-60000185 | ALLOY D |  | property picklist value
CFIHOS-60000186 | ALLOY G |  | property picklist value
CFIHOS-60000187 | ALLOY G2 |  | property picklist value
CFIHOS-60000188 | ALLOY G3 |  | property picklist value
CFIHOS-60000189 | ALLOY G30 |  | property picklist value
CFIHOS-60000190 | ALLOY H |  | property picklist value
CFIHOS-60000191 | ALLOY H9M |  | property picklist value
CFIHOS-60000192 | ALLOY N |  | property picklist value
CFIHOS-60000193 | ALLOY X |  | property picklist value
CFIHOS-60000194 | ALLOY X750 |  | property picklist value
CFIHOS-60000195 | ALONIZED |  | property picklist value
CFIHOS-60000196 | alternating | Changing of occurrence or succession by turns | property picklist value
CFIHOS-60000197 | aluminum alloys | A metal alloy in which aluminium is the basis (i.e. predominant) element. | property picklist value
CFIHOS-60000198 | Amine lean solvent |  | property picklist value
CFIHOS-60000199 | Amine rich solvent |  | property picklist value
CFIHOS-60000200 | Ammonia (NH3) | NH3. | property picklist value
CFIHOS-60000201 | angular |  | property picklist value
CFIHOS-60000202 | annular pontoon floating roof |  | property picklist value
CFIHOS-60000203 | ANODIZED |  | property picklist value
CFIHOS-60000204 | Area | An Area represents a part of the geographical surface occupied by a Plant. Areas are created to identify the physical location of Equipment within a Plant. | property picklist value
CFIHOS-60000205 | ARMCO |  | property picklist value
CFIHOS-60000207 | asbestos |  | property picklist value
CFIHOS-60000209 | austenitic stainless steels | A stainless steel with austenitic structure. | property picklist value
CFIHOS-60000212 | axial |  | property picklist value
CFIHOS-60000213 | B (130 DegC) | Class-B insulation describes the insulation capacity of the machine winding to handle heat up to 130 DegC. | property picklist value
CFIHOS-60000214 | baked phenolic |  | property picklist value
CFIHOS-60000215 | ball |  | property picklist value
CFIHOS-60000216 | bar per hour | bar per hour | unit of measure
CFIHOS-60000228 | bayonet tube | A physical object that is an arrangement of two concentric tubes with the outer one closed at one end, and fixed in a plate at the other. The inner tube is somewhat longer; it is open at both ends and fixed in a second plate. | property picklist value
CFIHOS-60000229 | BCF | bcf | property picklist value
CFIHOS-60000230 | BEM | A design of tubular exchanger with the three definitive constituent variables set thus: Stationary Head Type B - Bonnet (Integral Cover); Shell Type E - One-Pass Shell; Rear Head Type M - Fixed Tube Sheet Like "B" Stationary Head | property picklist value
CFIHOS-60000231 | Benzene | C6H6. | property picklist value
CFIHOS-60000232 | BES | A design of tubular exchanger with the three definitive constituent variables set thus: Stationary Head Type B - Bonnet (Integral Cover); Shell Type E - One-Pass Shell; Rear Head Type S - Floating Head with Backing Device | property picklist value
CFIHOS-60000233 | BET | A design of tubular exchanger with the three definitive constituent variables set thus: Stationary Head Type B - Bonnet (Integral Cover); Shell Type E - One-Pass Shell; Rear Head Type T - Pull-Through Floating Head | property picklist value
CFIHOS-60000234 | BEU | A design of tubular exchanger with the three definitive constituent variables set thus: Stationary Head Type B - Bonnet (Integral Cover); Shell Type E - One-Pass Shell; Rear Head Type U - U-Tube Bundle | property picklist value
CFIHOS-60000235 | bevel |  | property picklist value
CFIHOS-60000236 | BFU | A design of tubular exchanger with the three definitive constituent variables set thus: Stationary Head Type B - Bonnet (Integral Cover); Shell Type F - Two-Pass Shell with Longitudinal Baffle; Rear Head Type U - U-Tube Bundle | property picklist value
CFIHOS-60000237 | BJM | A design of tubular exchanger with the three definitive constituent variables set thus: Stationary Head Type B - Bonnet (Integral Cover); Shell Type J - Divided Flow; Rear Head Type M - Fixed Tube Sheet Like "B" Stationary Head | property picklist value
CFIHOS-60000238 | BJT | A design of tubular exchanger with the three definitive constituent variables set thus: Stationary Head Type B - Bonnet (Integral Cover); Shell Type J - Divided Flow; Rear Head Type T - Pull-Through Floating Head | property picklist value
CFIHOS-60000239 | BJU | A design of tubular exchanger with the three definitive constituent variables set thus: Stationary Head Type B - Bonnet (Integral Cover); Shell Type J - Divided Flow; Rear Head Type U - U-Tube Bundle | property picklist value
CFIHOS-60000240 | BKT | A design of tubular exchanger with the three definitive constituent variables set thus: Stationary Head Type B - Bonnet (Integral Cover); Shell Type K - Kettle-Type Reboiler; Rear Head Type T - Pull-Through Floating Head | property picklist value
CFIHOS-60000241 | BKU | A design of tubular exchanger with the three definitive constituent variables set thus: Stationary Head Type B - Bonnet (Integral Cover); Shell Type K - Kettle-Type Reboiler; Rear Head Type U - U-Tube Bundle | property picklist value
CFIHOS-60000242 | bolted flange |  | property picklist value
CFIHOS-60000243 | Boolean | A mathematical value which indicates whether something is the case or not. | property picklist value
CFIHOS-60000244 | bubble cap | A riser cap with a special shape intended to create an intense contact between gases and fluids by guiding the fluid through the liquid when passing a tray. | property picklist value
CFIHOS-60000245 | Bulk |  | property picklist value
CFIHOS-60000247 | Butane gas |  | property picklist value
CFIHOS-60000248 | Butane liquid |  | property picklist value
CFIHOS-60000249 | butt weld |  | property picklist value
CFIHOS-60000252 | C-0.25MO |  | property picklist value
CFIHOS-60000253 | C-0.3MO |  | property picklist value
CFIHOS-60000254 | C-0.5MO |  | property picklist value
CFIHOS-60000255 | C-1MO |  | property picklist value
CFIHOS-60000256 | CA-15 |  | property picklist value
CFIHOS-60000257 | CA-6NM |  | property picklist value
CFIHOS-60000258 | CADMIUM PL |  | property picklist value
CFIHOS-60000259 | cage |  | property picklist value
CFIHOS-60000260 | calcium silicate |  | property picklist value
CFIHOS-60000262 | camera | Apparatus with a light-sensitive medium, designed to capture an image as a physical or digital record | property picklist value
CFIHOS-60000263 | Carbon dioxide dry |  | property picklist value
CFIHOS-60000264 | Carbon dioxide wet |  | property picklist value
CFIHOS-60000265 | carbon steel | A steel whose properties are determined primarily by the percentage of Carbon present. Besides Iron and Carbon, the steel may contain Manganese up to 1.65% and residual quantities of other elements. | property picklist value
CFIHOS-60000266 | carbon steel | A steel whose properties are determined primarily by the percentage of Carbon present. Besides Iron and Carbon, the steel may contain Manganese up to 1.65% and residual quantities of other elements. | property picklist value
CFIHOS-60000267 | Carbon Steel (Post weld Heat Treated) |  | property picklist value
CFIHOS-60000268 | Carbon Steel HIC Resistant |  | property picklist value
CFIHOS-60000269 | Carbon Steel HIC Resistant (Post weld Heat Treated) |  | property picklist value
CFIHOS-60000270 | Carbon Steel LowTemp |  | property picklist value
CFIHOS-60000271 | cast iron | An iron alloy having a Carbon content larger than 2.0% and containing other elements. | property picklist value
CFIHOS-60000272 | cast steels | Cast steel is a ferrous alloy with a maximum carbon content of approximately 0.75%. | property picklist value
CFIHOS-60000273 | catalytic | Device that uses a catalyst to accelerate a chemical reaction and produce a change in electrical properties | property picklist value
CFIHOS-60000274 | Category 1 |  | property picklist value
CFIHOS-60000275 | Category 2 |  | property picklist value
CFIHOS-60000276 | Category 3 |  | property picklist value
CFIHOS-60000277 | CB-30 |  | property picklist value
CFIHOS-60000278 | CD-4MCU |  | property picklist value
CFIHOS-60000279 | CD-ROM |  | property picklist value
CFIHOS-60000280 | cement | A particulate material made by grinding calcinated limestones and clay to a fine powder. | property picklist value
CFIHOS-60000281 | ceramic fibre |  | property picklist value
CFIHOS-60000282 | CES | A design of tubular exchanger with the three definitive constituent variables set thus: Stationary Head Type C - Integral With Tubesheet Removable Cover; Shell Type E - One-Pass Shell; Rear Head Type S - Floating Head with Backing Device | property picklist value
CFIHOS-60000287 | CEU | A design of tubular exchanger with the three definitive constituent variables set thus: Stationary Head Type C - Integral With Tubesheet Removable Cover; Shell Type E - One-Pass Shell; Rear Head Type U - U-Tube Bundle | property picklist value
CFIHOS-60000288 | CF-20 |  | property picklist value
CFIHOS-60000289 | CFU | A design of tubular exchanger with the three definitive constituent variables set thus: Stationary Head Type C - Integral With Tubesheet Removable Cover; Shell Type F - Two-Pass Shell with Longitudinal Baffle; Rear Head Type U - U-Tube Bundle | property picklist value
CFIHOS-60000290 | CGU | A design of tubular exchanger with the three definitive constituent variables set thus: Stationary Head Type C - Integral With Tubesheet Removable Cover; Shell Type G - Split Flow; Rear Head Type U - U-Tube Bundle | property picklist value
CFIHOS-60000291 | Chemicals Antifoam |  | property picklist value
CFIHOS-60000292 | Chemicals Coagulant / antifoam |  | property picklist value
CFIHOS-60000293 | Chemicals corrosion inhibitor |  | property picklist value
CFIHOS-60000294 | Chemicals De-emulsifier |  | property picklist value
CFIHOS-60000295 | Chemicals general |  | property picklist value
CFIHOS-60000296 | Chemicals Oxygen scavenger |  | property picklist value
CFIHOS-60000297 | Chemicals Wax inhibitor |  | property picklist value
CFIHOS-60000298 | chimney |  | property picklist value
CFIHOS-60000299 | chromium/molybdenum alloys | An alloy employed for high pressure and temperature use. | property picklist value
CFIHOS-60000300 | chromium/molybdenum based steels | Steels containing chromium and molybdenum for enhanced corrosion resistance, high-temperature strength, and toughness. | property picklist value
CFIHOS-60000301 | chromium based steels | Steels with significant chromium content, known for their corrosion resistance and varying mechanical properties. | property picklist value
CFIHOS-60000302 | CHROMIUM PL |  | property picklist value
CFIHOS-60000303 | CHU | A design of tubular exchanger with the three definitive constituent variables set thus: Stationary Head Type C - Integral With Tubesheet Removable Cover; Shell Type H - Double Split Flow; Rear Head Type U - U-Tube Bundle | property picklist value
CFIHOS-60000304 | CJU | A design of tubular exchanger with the three definitive constituent variables set thus: Stationary Head Type C - Integral With Tubesheet Removable Cover; Shell Type J - Divided Flow; Rear Head Type U - U-Tube Bundle | property picklist value
CFIHOS-60000305 | CKU | A design of tubular exchanger with the three definitive constituent variables set thus: Stationary Head Type C - Integral With Tubesheet Removable Cover; Shell Type K - Kettle-Type Reboiler; Rear Head Type U - U-Tube Bundle | property picklist value
CFIHOS-60000306 | CLAD 12CR |  | property picklist value
CFIHOS-60000307 | CLAD 316L SS |  | property picklist value
CFIHOS-60000308 | CLAD 321 SS |  | property picklist value
CFIHOS-60000309 | CLAD ALLOY 400 |  | property picklist value
CFIHOS-60000310 | CLAD ALLOY 625 |  | property picklist value
CFIHOS-60000311 | CLAD ALLOY 825 |  | property picklist value
CFIHOS-60000312 | CLAD OTHER |  | property picklist value
CFIHOS-60000313 | clamped flange |  | property picklist value
CFIHOS-60000314 | clockwise | Clockwise rotation turn the shaft clockwise when viewed from the drive end (viewing direction from drive end to non-drive end). | property picklist value
CFIHOS-60000315 | CN-7M |  | property picklist value
CFIHOS-60000316 | coal tar epoxy | A blend of various epoxy resins and coal tar | property picklist value
CFIHOS-60000317 | combination |  | property picklist value
CFIHOS-60000318 | concentric |  | property picklist value
CFIHOS-60000319 | concentric tube |  | property picklist value
CFIHOS-60000320 | concrete | A solid compound which is a hardened mixture of cement, sand and gravel or stone chips with water in varying proportions according to use. | property picklist value
CFIHOS-60000321 | concrete foundation |  | property picklist value
CFIHOS-60000322 | condensate | An aggregate which is in condensed form which means in liquid state, resulting from a substance in vapour state. | property picklist value
CFIHOS-60000323 | condensate - soda ash |  | property picklist value
CFIHOS-60000325 | continuous |  | property picklist value
CFIHOS-60000328 | Coolant 60% H2O + 40% Methanol |  | property picklist value
CFIHOS-60000329 | copper alloys | A metal alloy in which Copper is the basis (i.e. predominant) element. | property picklist value
CFIHOS-60000330 | corrugated tube |  | property picklist value
CFIHOS-60000331 | counterclockwise | Counter-clockwise rotation turn the shaft in a counter-clockwise direction when viewed from the drive end (viewing direction from drive end to non-drive end). | property picklist value
CFIHOS-60000332 | CPVC | CPVC (Chlorinated polyvinyl chloride) is a thermoplastic coating produced by chlorination of polyvinyl chloride (PVC) resin. | property picklist value
CFIHOS-60000334 | crown |  | property picklist value
CFIHOS-60000337 | CU 836 |  | property picklist value
CFIHOS-60000338 | CU 875 |  | property picklist value
CFIHOS-60000339 | CU 922 |  | property picklist value
CFIHOS-60000340 | CU 937 |  | property picklist value
CFIHOS-60000341 | CU 952 |  | property picklist value
CFIHOS-60000342 | CU 954 |  | property picklist value
CFIHOS-60000343 | CU 976 |  | property picklist value
CFIHOS-60000344 | CU 978 |  | property picklist value
CFIHOS-60000345 | CU ALLOY 66-30-2-2 |  | property picklist value
CFIHOS-60000346 | CU ALLOY 70-30 CU-NI |  | property picklist value
CFIHOS-60000347 | CU ALLOY 90-10 CU-NI |  | property picklist value
CFIHOS-60000348 | CU ALLOY ADM-BRASS |  | property picklist value
CFIHOS-60000349 | CU ALLOY AL-BRASS |  | property picklist value
CFIHOS-60000350 | CU ALLOY AL-BRONZE |  | property picklist value
CFIHOS-60000351 | CU-FE |  | property picklist value
CFIHOS-60000352 | CU-NI |  | property picklist value
CFIHOS-60000353 | CU-NI 70/30 |  | property picklist value
CFIHOS-60000354 | CU-NI 80/20 |  | property picklist value
CFIHOS-60000355 | CU-NI 90/10 |  | property picklist value
CFIHOS-60000356 | CU-NI 95/5 |  | property picklist value
CFIHOS-60000357 | cylinder heads | A device that is a removeable top/part of the cylinder(s) on an internal combustion or steam engine. It may contain valve ports, combustion chamber(s) and cooling water channels. | property picklist value
CFIHOS-60000358 | cylinders |  | property picklist value
CFIHOS-60000360 | D | Equipment certified for use where dust is present in the atmosphere | property picklist value
CFIHOS-60000362 | Date | In the ISO8601 format. | property picklist value
CFIHOS-60000363 | Day |  | property picklist value
CFIHOS-60000365 | DC | Direct current is an electric current which flows only in one direction | property picklist value
CFIHOS-60000366 | DEG (diethylene glycol) | C4H10O3 | property picklist value
CFIHOS-60000375 | diesel | A mineral oil that is a specific fractional distillate of fuel oil (mostly petroleum) that is used as fuel in a diesel engine invented by German engineer Rudolf Diesel. | property picklist value
CFIHOS-60000376 | diesel engine | An internal combustion engine in which ignition of the fuel injected into the cylinder is performed by the heat of compression of the air charge. | property picklist value
CFIHOS-60000377 | Diesel fuel | A mineral oil that is a specific fractional distillate of fuel oil (mostly petroleum) that is used as fuel in a diesel engine invented by German engineer Rudolf Diesel. | property picklist value
CFIHOS-60000378 | disc | A physical object that is circular and flat, or almost flat | property picklist value
CFIHOS-60000379 | disconnect |  | property picklist value
CFIHOS-60000380 | DKU | A design of tubular exchanger with the three definitive constituent variables set thus: Stationary Head Type D - Special High-Pressure Closures; Shell Type K - Kettle-Type Reboiler; Rear Head Type U - U-Tube Bundle | property picklist value
CFIHOS-60000382 | Domestic |  | property picklist value
CFIHOS-60000383 | double ball |  | property picklist value
CFIHOS-60000384 | double deck floating roof |  | property picklist value
CFIHOS-60000385 | double helical | A helical gearbox utilizing gear-wheels with two rows of opposed helical teeth separated by a groove. | property picklist value
CFIHOS-60000386 | double shoe |  | property picklist value
CFIHOS-60000387 | Drilling fluid | A sealing material that is suitable to facilitate drilling. This includes fluids that contain significant amounts of suspended solids, emulsified water or oil. Drilling fluid is generally synonymous with mud. | property picklist value
CFIHOS-60000388 | dry |  | property picklist value
CFIHOS-60000389 | dry service |  | property picklist value
CFIHOS-60000390 | DS001 | Fire and Gas Detection | property picklist value
CFIHOS-60000391 | DS002 | Security Systems | property picklist value
CFIHOS-60000392 | DS003 | Water-in-Condensate/Gas (Dew Point) Measurement | property picklist value
CFIHOS-60000393 | ductile iron | A cast iron containing spheroidal nodules of graphite in the as-cast condition. | property picklist value
CFIHOS-60000394 | DUCTILE IRON | Cast Iron containing spheroidal nodules of graphite in the as-cast condition | property picklist value
CFIHOS-60000395 | DUPLEX SS 2205 |  | property picklist value
CFIHOS-60000396 | DUPLEX SS 2304 |  | property picklist value
CFIHOS-60000397 | DUPLEX SS 2507 |  | property picklist value
CFIHOS-60000398 | DUPLEX SS Other |  | property picklist value
CFIHOS-60000399 | duplex stainless steels | Stainless steels with a mixed austenitic-ferritic structure, offering high strength and excellent corrosion resistance. | property picklist value
CFIHOS-60000400 | DVD |  | property picklist value
CFIHOS-60000401 | dynamic |  | property picklist value
CFIHOS-60000402 | E (120 DegC) | Class-E insulation describes the insulation capacity of the machine winding to handle heat up to 120 DegC. | property picklist value
CFIHOS-60000403 | eccentric | A physical object intended to cause a non-circumferential motion at the outside of a rotating component and either mounted on a wheel, shaft, etc. or part thereof. | property picklist value
CFIHOS-60000434 | elastomeric foam |  | property picklist value
CFIHOS-60000435 | elastomers | Special type/brand of plastic that displays elastic behavior, which means it can stretch or deform when a force is applied to it and return to its original shape when the force is removed | property picklist value
CFIHOS-60000436 | electric |  | property picklist value
CFIHOS-60000437 | electric |  | property picklist value
CFIHOS-60000438 | electric motor | An electric machine for transforming electric energy into mechanical energy | property picklist value
CFIHOS-60000439 | electrochemical | Device that measures the electric current or potential generated by a chemical reaction between an electrode and an analyte | property picklist value
CFIHOS-60000440 | electro-hydraulic |  | property picklist value
CFIHOS-60000441 | electronic | An 'electric circuit' formed by the interconnection of electronic components through which an electric current can flow. | property picklist value
CFIHOS-60000442 | electronic |  | property picklist value
CFIHOS-60000443 | en | English | property picklist value
CFIHOS-60000446 | EPDM | EPDM is an abbreviation of a compound called Ethylene Propylene Diene Monomer | property picklist value
CFIHOS-60000447 | EPDM | EPDM is an abbreviation of a compound called Ethylene Propylene Diene Monomer | property picklist value
CFIHOS-60000448 | epicyclic |  | property picklist value
CFIHOS-60000449 | EPMD GSKT |  | property picklist value
CFIHOS-60000450 | epoxy | Polymers derived from epichlorohydrin and bisphenol-A | property picklist value
CFIHOS-60000451 | epoxy phenolic | A polyamine cured paint that has excellent resistance against solvents, chemicals, acids, and bases | property picklist value
CFIHOS-60000452 | Equipment | An Equipment is a physical object designed to perform a Tag function. | property picklist value
CFIHOS-60000453 | ER001 | Temporary Refuge/Primary Muster Areas | property picklist value
CFIHOS-60000454 | ER002 | Escape and Evacuation Routes | property picklist value
CFIHOS-60000455 | ER003 | Emergency/Escape Lighting | property picklist value
CFIHOS-60000456 | ER004 | Communication Systems | property picklist value
CFIHOS-60000457 | ER005 | Uninterruptible Power Supply (UPS) | property picklist value
CFIHOS-60000458 | ER006 | Helicopter Facilities | property picklist value
CFIHOS-60000459 | ER007 | Emergency Power | property picklist value
CFIHOS-60000460 | ER008 | Open Hazardous Drains Systems | property picklist value
CFIHOS-60000461 | ER009 | Miscellaneous Ignition Control Components | property picklist value
CFIHOS-60000462 | ER010 | Flare Tip Ignition Systems | property picklist value
CFIHOS-60000466 | Ethane | C2H6. | property picklist value
CFIHOS-60000467 | Ethanol anhydrous |  | property picklist value
CFIHOS-60000468 | Ethylene (Ethene) | C2H4. | property picklist value
CFIHOS-60000495 | Exposed X-Ray Film |  | property picklist value
CFIHOS-60000496 | external floating roof |  | property picklist value
CFIHOS-60000497 | F (155 DegC) | Class-F insulation describes the insulation capacity of the machine winding to handle heat up to 155 DegC. | property picklist value
CFIHOS-60000498 | FEP |  | property picklist value
CFIHOS-60000499 | finned tube | A pipe that is extended with one or more fins to increase its outer surface area. | property picklist value
CFIHOS-60000500 | fire tube | A fired boiler in which the hot furnace gases, on their way to the chimney, pass through tubes in the water space, as opposed to a water-tube boiler. | property picklist value
CFIHOS-60000501 | fixed point | Device that activates when the temperature reaches a predetermined level, regardless of the rate of change | property picklist value
CFIHOS-60000502 | fixed roof | A tank that has a roof in a fixed position | property picklist value
CFIHOS-60000503 | fixed tube |  | property picklist value
CFIHOS-60000504 | flanged | A pipe end that has the shape of a circular plate with holes to make a bolted connection. | property picklist value
CFIHOS-60000505 | Flare gas |  | property picklist value
CFIHOS-60000506 | Flash gas |  | property picklist value
CFIHOS-60000507 | flexible | A power transmission coupling used to connect two co-axial shafts in which perfectly rigid alignment is impossible; the torque is transmitted from one flange to another through a resilient member or by gear teeth which also allows a limited end float. | property picklist value
CFIHOS-60000508 | flexible home |  | property picklist value
CFIHOS-60000509 | flow |  | property picklist value
CFIHOS-60000510 | Flue gas |  | property picklist value
CFIHOS-60000512 | foam glass |  | property picklist value
CFIHOS-60000513 | foam log |  | property picklist value
CFIHOS-60000514 | forced |  | property picklist value
CFIHOS-60000515 | forced circulation |  | property picklist value
CFIHOS-60000516 | foundation fieldbus |  | property picklist value
CFIHOS-60000517 | foundation fieldbus |  | property picklist value
CFIHOS-60000518 | FPM |  | property picklist value
CFIHOS-60000519 | FPM GSKT |  | property picklist value
CFIHOS-60000520 | freefall lifeboat |  | property picklist value
CFIHOS-60000521 | Freon |  | property picklist value
CFIHOS-60000522 | FRP-EPOXY | FRP (Fibreglass Reinforced Plastic or GRP) is fibreglass reinforced in epoxy. | property picklist value
CFIHOS-60000523 | FRP-EPOXY | FRP (Fibreglass Reinforced Plastic or GRP) is fibreglass reinforced in epoxy. | property picklist value
CFIHOS-60000524 | FRP-FURAN |  | property picklist value
CFIHOS-60000525 | FRP-POLYESTER | FRP (Fibreglass Reinforced Plastic or GRP) is fibreglass reinforced in polyester. | property picklist value
CFIHOS-60000526 | FRP-POLYESTER | FRP (Fibreglass Reinforced Plastic or GRP) is fibreglass reinforced in polyester. | property picklist value
CFIHOS-60000527 | FRP-VINYL | FRP (Fibreglass Reinforced Plastic or GRP) is fibreglass reinforced in vinyl. | property picklist value
CFIHOS-60000528 | FRP-VINYL | FRP (Fibreglass Reinforced Plastic or GRP) is fibreglass reinforced in vinyl. | property picklist value
CFIHOS-60000529 | fuel gas | A fuel that is composed of gas that is burned to produce thermal energy. | property picklist value
CFIHOS-60000530 | Fuel gas sour |  | property picklist value
CFIHOS-60000531 | Fuel gas sweet |  | property picklist value
CFIHOS-60000532 | fuel gas/diesel combo |  | property picklist value
CFIHOS-60000533 | full |  | property picklist value
CFIHOS-60000534 | fusible plug | Device that melts or ruptures when the temperature exceeds a certain limit, releasing pressure or activating an alarm | property picklist value
CFIHOS-60000535 | G | Equipment certified for use in flammable gases | property picklist value
CFIHOS-60000536 | gantry crane |  | property picklist value
CFIHOS-60000537 | Gas |  | property picklist value
CFIHOS-60000538 | Gas condensate |  | property picklist value
CFIHOS-60000539 | Gas condensate sour |  | property picklist value
CFIHOS-60000540 | Gas condensate stabilized |  | property picklist value
CFIHOS-60000541 | gas engine | An internal combustion engine that is a reciprocating engine in which gaseous fuel is mixed with air to form a combustible mixture in a cylinder which is fired by spark ignition. | property picklist value
CFIHOS-60000542 | gas injection | Injecting gas in another substance | property picklist value
CFIHOS-60000543 | gas production | Producing natural gas from a reservoir | property picklist value
CFIHOS-60000544 | gas turbine | A turbine that compresses air which is then mixed with fuel for combustion and expansion through a turbine section to generate relatively high power output for either mechanical drive or power generation. | property picklist value
CFIHOS-60000545 | gas turbine | A turbine that compresses air which is then mixed with fuel for combustion and expansion through a turbine section to generate relatively high power output for either mechanical drive or power generation. | property picklist value
CFIHOS-60000546 | GD | Equipment certified for use where dust and flammable gases are present in the atmosphere | property picklist value
CFIHOS-60000547 | geodesic dome |  | property picklist value
CFIHOS-60000548 | glass fibre |  | property picklist value
CFIHOS-60000549 | glass reinforced epoxy | A composite material made of epoxy resin and glass fibers, providing high strength, chemical resistance, and stability. | property picklist value
CFIHOS-60000550 | Glass Reinforced Polyester |  | property picklist value
CFIHOS-60000551 | glycol |  | property picklist value
CFIHOS-60000553 | gravel | An inanimate physical object that is a mixture of coarse sand and small water-worn or ponded stones, used for paths and roads as an aggregate. | property picklist value
CFIHOS-60000554 | GRAY CI |  | property picklist value
CFIHOS-60000555 | GRE |  | property picklist value
CFIHOS-60000556 | grease | A compound which is a sticky emulsion made of soap, clay, mineral oil or synthetic substances for the purpose of serving as a lubricant. | property picklist value
CFIHOS-60000557 | grid | A physical object that consists of crossed grid bars and that covers an opening leaving evenly spaced smaller openings intended to prevent bigger solids from passing through the original opening | property picklist value
CFIHOS-60000558 | ground | An inanimate physical object which is the solid surface of the earth. | property picklist value
CFIHOS-60000559 | grout |  | property picklist value
CFIHOS-60000560 | GRVE |  | property picklist value
CFIHOS-60000561 | H (180 DegC) | Class-H insulation describes the insulation capacity of the machine winding to handle heat up to 180 DegC. | property picklist value
CFIHOS-60000562 | harmonic drive |  | property picklist value
CFIHOS-60000564 | Heat Medium |  | property picklist value
CFIHOS-60000565 | Heat transfer fluid | A fluid which is suitable to transfer heat at a relative high rate. | property picklist value
CFIHOS-60000566 | helical |  | property picklist value
CFIHOS-60000567 | HK 40 |  | property picklist value
CFIHOS-60000568 | HPS |  | property picklist value
CFIHOS-60000569 | hydraulic |  | property picklist value
CFIHOS-60000570 | hydraulic |  | property picklist value
CFIHOS-60000571 | hydraulic motor | A motor that is intended to generate power by means of high pressure oil. | property picklist value
CFIHOS-60000572 | Hydrocarbons + benzene or butadiene |  | property picklist value
CFIHOS-60000573 | Hydrocarbons + hydrogen with H2S |  | property picklist value
CFIHOS-60000574 | Hydrocarbons + hydrogen with or without wet H2S; > 1% benzene |  | property picklist value
CFIHOS-60000575 | Hydrocarbons corrosive |  | property picklist value
CFIHOS-60000576 | Hydrocarbons liquids |  | property picklist value
CFIHOS-60000577 | Hydrocarbons liquids, sour |  | property picklist value
CFIHOS-60000578 | Hydrocarbons non corrosive |  | property picklist value
CFIHOS-60000579 | Hydrocarbons non corrosive, not corrosion inhibited |  | property picklist value
CFIHOS-60000580 | Hydrocarbons non sour, non corrosive |  | property picklist value
CFIHOS-60000581 | Hydrocarbons sour |  | property picklist value
CFIHOS-60000582 | Hydrocarbons sour, corrosive |  | property picklist value
CFIHOS-60000583 | Hydrocarbons sweet |  | property picklist value
CFIHOS-60000584 | Hydrocarbons wet; with H2 |  | property picklist value
CFIHOS-60000585 | Hydrocarbons with H2 |  | property picklist value
CFIHOS-60000586 | Hydrocarbons with sulfur and/or naphthenic acids |  | property picklist value
CFIHOS-60000587 | Hydrocarbons with wet H2S |  | property picklist value
CFIHOS-60000588 | Hydrocarbons without wet H2S |  | property picklist value
CFIHOS-60000589 | Hydrocarbons, mildly abrasive particles loaded sour |  | property picklist value
CFIHOS-60000590 | Hydrocarbons, mildly abrasive particles loaded sour, corrosive |  | property picklist value
CFIHOS-60000591 | Hydrochloric acid (Hydrogen chloride) anhydrous |  | property picklist value
CFIHOS-60000592 | Hydrochloric acid (Hydrogen chloride) anhydrous; concentration < 20% |  | property picklist value
CFIHOS-60000593 | Hydrochloric acid (Hydrogen chloride) gas, dry |  | property picklist value
CFIHOS-60000594 | Hydrochloric acid (Hydrogen chloride) gas, wet |  | property picklist value
CFIHOS-60000595 | Hydrogen | A periodic system element with 1 proton in its nucleus | property picklist value
CFIHOS-60000596 | Hydrogen sulphide gas, dry |  | property picklist value
CFIHOS-60000597 | Hydrogen with H2S |  | property picklist value
CFIHOS-60000598 | Hydrogen with or without wet H2S |  | property picklist value
CFIHOS-60000599 | hypoid | A gear that has hyperboloid cut teeth. | property picklist value
CFIHOS-60000601 | I | Equipment intended for use in underground parts of mines, and in those parts of surface installations of such mines, liable to be endangered by firedamp and/or combustible dust, comprising equipment categories M1 and M2 | property picklist value
CFIHOS-60000602 | I |  | property picklist value
CFIHOS-60000603 | I | Gas Group I is intended for mines where the atmosphere, in addition to firedamp, may contain significant proportions of other flammable gases (i.e. other than methane). | property picklist value
CFIHOS-60000606 | i-beam structure |  | property picklist value
CFIHOS-60000607 | IBEEC |  | property picklist value
CFIHOS-60000608 | IBEEV |  | property picklist value
CFIHOS-60000609 | IBMSV |  | property picklist value
CFIHOS-60000610 | IBSV |  | property picklist value
CFIHOS-60000611 | IC 4A1A1 |  | property picklist value
CFIHOS-60000612 | IC 5A1A1 |  | property picklist value
CFIHOS-60000613 | IC 6A1A1 |  | property picklist value
CFIHOS-60000614 | IC 6A1A1 |  | property picklist value
CFIHOS-60000615 | IC 6A1A6 |  | property picklist value
CFIHOS-60000616 | IC 6A1A6 |  | property picklist value
CFIHOS-60000617 | IC 8A1W7 |  | property picklist value
CFIHOS-60000618 | IC 8A1W7 |  | property picklist value
CFIHOS-60000619 | IC001 | Hazardous Area Ventilation | property picklist value
CFIHOS-60000620 | IC002 | Non-Hazardous Area Ventilation | property picklist value
CFIHOS-60000621 | IC003 | Certified Electrical Equipment | property picklist value
CFIHOS-60000622 | IC004 | Cargo Tanks Insert Gas System | property picklist value
CFIHOS-60000623 | IC005 | Earth Bonding | property picklist value
CFIHOS-60000624 | IC006 | Fuel Gas Purge System | property picklist value
CFIHOS-60000625 | IC007 | Chemical Tanks Inert Gas Blanket System | property picklist value
CFIHOS-60000626 | IC008 | Miscellaneous Ignition Control Components | property picklist value
CFIHOS-60000627 | IC009 | Flare Tip Ignition System | property picklist value
CFIHOS-60000628 | II | Equipment intended for use in other places liable to be endangered by explosive atmospheres, comprising equipment categories 1,2 and 3 | property picklist value
CFIHOS-60000629 | II |  | property picklist value
CFIHOS-60000631 | IIA | Gas Group IIA is area with an explosive gas atmosphere other than mines susceptible to firedamp having typical gas as Propane. | property picklist value
CFIHOS-60000632 | IIB | Gas Group IIB is area with an explosive gas atmosphere other than mines susceptible to firedamp having typical gas as Ethylene. | property picklist value
CFIHOS-60000633 | IIC | Gas Group IIC is area with an explosive gas atmosphere other than mines susceptible to firedamp having typical gas as Acetylene or Hydrogen. | property picklist value
CFIHOS-60000634 | III |  | property picklist value
CFIHOS-60000636 | INCOLOY |  | property picklist value
CFIHOS-60000637 | INCONEL | A series of high Nickel, Chromium, and Iron alloys characterized by inertness to certain corrosive fluids | property picklist value
CFIHOS-60000638 | increasing | Making or becoming greater in some respect (as in size, quantity, number ,degree, value, intensity, power, substance) | property picklist value
CFIHOS-60000639 | induction | An electric motor in which the torque or force is due to the interaction between a moving magnetic field produced by stationary primary windings and currents induced by this field in moving secondary conductors. | property picklist value
CFIHOS-60000640 | Industrial |  | property picklist value
CFIHOS-60000641 | Industrial |  | property picklist value
CFIHOS-60000642 | inert atmosphere |  | property picklist value
CFIHOS-60000643 | infrared | Device that detects the infrared radiation emitted or reflected by an object, based on its temperature or composition | property picklist value
CFIHOS-60000644 | infrared flammable | Device that detects the presence of flammable gases by measuring the absorption of infrared light at specific wavelengths | property picklist value
CFIHOS-60000645 | injection |  | property picklist value
CFIHOS-60000646 | Injection water sour; treated 0.1 mg/kg max. O2 |  | property picklist value
CFIHOS-60000647 | Injection water treated, 0.1 mg/kg max. O2 |  | property picklist value
CFIHOS-60000648 | inorg zinc | A type of coating that has a large amount of zinc metallic dust mixed with a binder. | property picklist value
CFIHOS-60000649 | intermittent |  | property picklist value
CFIHOS-60000651 | internal floating roof |  | property picklist value
CFIHOS-60000652 | inverted cone |  | property picklist value
CFIHOS-60000653 | inch of water at 60 degree Fahrenheit | inch of water at 60 degree Fahrenheit | unit of measure
CFIHOS-60000654 | ionization | Device that measures the electric current or resistance produced by ionized gas molecules in the presence of radiation or electric field | property picklist value
CFIHOS-60000655 | IP 00 | An IP0x apparatus IEC 60529 and an IPx0 apparatus IEC 60529. | property picklist value
CFIHOS-60000656 | IP 01 | An IP0x apparatus IEC 60529 and an IPx1 apparatus IEC 60529. | property picklist value
CFIHOS-60000657 | IP 02 | An IP0x apparatus IEC 60529 and an IPx0 apparatus IEC 60529. | property picklist value
CFIHOS-60000658 | IP 03 | An IP0x apparatus IEC 60529 and an IPx2 apparatus IEC 60529. | property picklist value
CFIHOS-60000659 | IP 04 | An IP0x apparatus IEC 60529 and an IPx4 apparatus IEC 60529. | property picklist value
CFIHOS-60000660 | IP 05 | An IP0x apparatus IEC 60529 and an IPx5 apparatus IEC 60529. | property picklist value
CFIHOS-60000661 | IP 06 | An IP0x apparatus IEC 60529 and an IPx6 apparatus IEC 60529. | property picklist value
CFIHOS-60000662 | IP 07 | An IP0x apparatus IEC 60529 and an IPx7 apparatus IEC 60529. | property picklist value
CFIHOS-60000663 | IP 08 | An IP0x apparatus IEC 60529 and an IPx8 apparatus IEC 60529. | property picklist value
CFIHOS-60000664 | IP 11 | An IP1x apparatus IEC 60529 and an IPx1 apparatus IEC 60529. | property picklist value
CFIHOS-60000665 | IP 12 | An IP1x apparatus IEC 60529 and an IPx2 apparatus IEC 60529. | property picklist value
CFIHOS-60000666 | IP 13 | An IP1x apparatus IEC 60529 and an IPx3 apparatus IEC 60529. | property picklist value
CFIHOS-60000667 | IP 14 | An IP1x apparatus IEC 60529 and an IPx4 apparatus IEC 60529. | property picklist value
CFIHOS-60000668 | IP 15 | An IP1x apparatus IEC 60529 and an IPx5 apparatus IEC 60529. | property picklist value
CFIHOS-60000669 | IP 16 | An IP1x apparatus IEC 60529 and an IPx6 apparatus IEC 60529. | property picklist value
CFIHOS-60000670 | IP 17 | An IP1x apparatus IEC 60529 and an IPx7 apparatus IEC 60529. | property picklist value
CFIHOS-60000671 | IP 18 | An IP1x apparatus IEC 60529 and an IPx8 apparatus IEC 60529. | property picklist value
CFIHOS-60000672 | IP 19 | An IP1x apparatus IEC 60529 and an IPx9 apparatus IEC 60529. | property picklist value
CFIHOS-60000673 | IP 20 | An IP2x apparatus IEC 60529 and an IPx0 apparatus IEC 60529. | property picklist value
CFIHOS-60000674 | IP 21 | An IP2x apparatus IEC 60529 and an IPx1 apparatus IEC 60529. | property picklist value
CFIHOS-60000675 | IP 22 | An IP2x apparatus IEC 60529 and an IPx2 apparatus IEC 60529. | property picklist value
CFIHOS-60000676 | IP 23 | An IP2x apparatus IEC 60529 and an IPx3 apparatus IEC 60529. | property picklist value
CFIHOS-60000677 | IP 24 | An IP2x apparatus IEC 60529 and an IPx4 apparatus IEC 60529. | property picklist value
CFIHOS-60000678 | IP 25 | An IP2x apparatus IEC 60529 and an IPx5 apparatus IEC 60529. | property picklist value
CFIHOS-60000679 | IP 26 | An IP2x apparatus IEC 60529 and an IPx6 apparatus IEC 60529. | property picklist value
CFIHOS-60000680 | IP 27 | An IP2x apparatus IEC 60529 and an IPx7 apparatus IEC 60529. | property picklist value
CFIHOS-60000681 | IP 28 | An IP2x apparatus IEC 60529 and an IPx8 apparatus IEC 60529. | property picklist value
CFIHOS-60000682 | IP 29 | An IP2x apparatus IEC 60529 and an IPx9 apparatus IEC 60529. | property picklist value
CFIHOS-60000683 | IP 30 | An IP3x apparatus IEC 60529 and an IPx0 apparatus IEC 60529. | property picklist value
CFIHOS-60000684 | IP 31 | An IP3x apparatus IEC 60529 and an IPx1 apparatus IEC 60529. | property picklist value
CFIHOS-60000685 | IP 32 | An IP3x apparatus IEC 60529 and an IPx2 apparatus IEC 60529. | property picklist value
CFIHOS-60000686 | IP 33 | An IP3x apparatus IEC 60529 and an IPx3 apparatus IEC 60529. | property picklist value
CFIHOS-60000687 | IP 34 | An IP3x apparatus IEC 60529 and an IPx4 apparatus IEC 60529. | property picklist value
CFIHOS-60000688 | IP 35 | An IP3x apparatus IEC 60529 and an IPx5 apparatus IEC 60529. | property picklist value
CFIHOS-60000689 | IP 36 | An IP3x apparatus IEC 60529 and an IPx6 apparatus IEC 60529. | property picklist value
CFIHOS-60000690 | IP 37 | An IP3x apparatus IEC 60529 and an IPx7 apparatus IEC 60529. | property picklist value
CFIHOS-60000691 | IP 38 | An IP3x apparatus IEC 60529 and an IPx8 apparatus IEC 60529. | property picklist value
CFIHOS-60000692 | IP 39 | An IP3x apparatus IEC 60529 and an IPx9 apparatus IEC 60529. | property picklist value
CFIHOS-60000693 | IP 40 | An IP4x apparatus IEC 60529 and an IPx0 apparatus IEC 60529. | property picklist value
CFIHOS-60000694 | IP 41 | An IP4x apparatus IEC 60529 and an IPx1 apparatus IEC 60529. | property picklist value
CFIHOS-60000695 | IP 42 | An IP4x apparatus IEC 60529 and an IPx2 apparatus IEC 60529. | property picklist value
CFIHOS-60000696 | IP 43 | An IP4x apparatus IEC 60529 and an IPx3 apparatus IEC 60529. | property picklist value
CFIHOS-60000697 | IP 44 | An IP4x apparatus IEC 60529 and an IPx4 apparatus IEC 60529. | property picklist value
CFIHOS-60000698 | IP 45 | An IP4x apparatus IEC 60529 and an IPx5 apparatus IEC 60529. | property picklist value
CFIHOS-60000699 | IP 46 | An IP4x apparatus IEC 60529 and an IPx6 apparatus IEC 60529. | property picklist value
CFIHOS-60000700 | IP 47 | An IP4x apparatus IEC 60529 and an IPx7 apparatus IEC 60529. | property picklist value
CFIHOS-60000701 | IP 48 | An IP4x apparatus IEC 60529 and an IPx8 apparatus IEC 60529. | property picklist value
CFIHOS-60000702 | IP 49 | An IP4x apparatus IEC 60529 and an IPx9 apparatus IEC 60529. | property picklist value
CFIHOS-60000703 | IP 50 | An IP5x apparatus IEC 60529 and an IPx0 apparatus IEC 60529. | property picklist value
CFIHOS-60000704 | IP 51 | An IP5x apparatus IEC 60529 and an IPx1 apparatus IEC 60529. | property picklist value
CFIHOS-60000705 | IP 52 | An IP5x apparatus IEC 60529 and an IPx2 apparatus IEC 60529. | property picklist value
CFIHOS-60000706 | IP 53 | An IP5x apparatus IEC 60529 and an IPx3 apparatus IEC 60529. | property picklist value
CFIHOS-60000707 | IP 54 | An IP5x apparatus IEC 60529 and an IPx4 apparatus IEC 60529. | property picklist value
CFIHOS-60000708 | IP 55 | An IP5x apparatus IEC 60529 and an IPx5 apparatus IEC 60529. | property picklist value
CFIHOS-60000709 | IP 56 | An IP5x apparatus IEC 60529 and an IPx6 apparatus IEC 60529. | property picklist value
CFIHOS-60000710 | IP 57 | An IP5x apparatus IEC 60529 and an IPx7 apparatus IEC 60529. | property picklist value
CFIHOS-60000711 | IP 58 | An IP5x apparatus IEC 60529 and an IPx8 apparatus IEC 60529. | property picklist value
CFIHOS-60000712 | IP 59 | An IP5x apparatus IEC 60529 and an IPx9 apparatus IEC 60529. | property picklist value
CFIHOS-60000713 | IP 60 | An IP6x apparatus IEC 60529 and an IPx0 apparatus IEC 60529. | property picklist value
CFIHOS-60000714 | IP 61 | An IP6x apparatus IEC 60529 and an IPx1 apparatus IEC 60529. | property picklist value
CFIHOS-60000715 | IP 62 | An IP6x apparatus IEC 60529 and an IPx2 apparatus IEC 60529. | property picklist value
CFIHOS-60000716 | IP 63 | An IP6x apparatus IEC 60529 and an IPx3 apparatus IEC 60529. | property picklist value
CFIHOS-60000717 | IP 64 | An IP6x apparatus IEC 60529 and an IPx4 apparatus IEC 60529. | property picklist value
CFIHOS-60000718 | IP 65 | An IP6x apparatus IEC 60529 and an IPx5 apparatus IEC 60529. | property picklist value
CFIHOS-60000719 | IP 66 | An IP6x apparatus IEC 60529 and an IPx6 apparatus IEC 60529. | property picklist value
CFIHOS-60000720 | IP 67 | An IP6x apparatus IEC 60529 and an IPx7 apparatus IEC 60529. | property picklist value
CFIHOS-60000721 | IP 68 | An IP6x apparatus IEC 60529 and an IPx8 apparatus IEC 60529. | property picklist value
CFIHOS-60000722 | iron | A periodic system element with 26 protons in its nucleus. | property picklist value
CFIHOS-60000723 | Isopropyl alcohol | C3H7OH | property picklist value
CFIHOS-60000724 | IV |  | property picklist value
CFIHOS-60000726 | Intelligent vector drawing (CAD) | Intelligent vector drawing Like CAD | property picklist value
CFIHOS-60000727 | jib crane |  | property picklist value
CFIHOS-60000738 | kettle |  | property picklist value
CFIHOS-60000743 | kilopascal absolute | kilopascal absolute | unit of measure
CFIHOS-60000744 | kilopascal gauge | kilopascal gauge | unit of measure
CFIHOS-60000747 | litre per day | litre per day | unit of measure
CFIHOS-60000748 | litre per hour | litre per hour | unit of measure
CFIHOS-60000749 | litre per minute | litre per minute | unit of measure
CFIHOS-60000751 | lap flange | A pipe flange that is intended to be used with stub ends. | property picklist value
CFIHOS-60000752 | laser-based aspirating | Device that uses a laser beam and a photodetector to measure the scattering or absorption of light by smoke particles in a sampled air stream | property picklist value
CFIHOS-60000753 | lateral |  | property picklist value
CFIHOS-60000762 | lead | A periodic system element with 82 protons in its nucleus | property picklist value
CFIHOS-60000763 | lead-acid | A lead-acid cell battery is a type of rechargeable battery that uses a chemical reaction between lead dioxide and sponge lead (lead sulfate) to generate electrical energy | property picklist value
CFIHOS-60000764 | LED | A (semiconductor) diode that radiates light in the visible region. Used in alphanumeric displays and as an indicator or warning lamp. | property picklist value
CFIHOS-60000766 | legs |  | property picklist value
CFIHOS-60000767 | level |  | property picklist value
CFIHOS-60000768 | limited |  | property picklist value
CFIHOS-60000769 | linear electric | The electric actuator converts energy and signals into a linear motion. | property picklist value
CFIHOS-60000770 | linear electro-hydraulic | The electric-hydraulic actuator converts energy and signals into a linear motion. | property picklist value
CFIHOS-60000771 | linear hydraulic | The hydraulic actuator converts energy and signals into a linear motion. | property picklist value
CFIHOS-60000772 | linear pneumatic | The pneumatic actuator converts energy and signals into a linear motion. | property picklist value
CFIHOS-60000773 | Liquid |  | property picklist value
CFIHOS-60000774 | liquids |  | property picklist value
CFIHOS-60000775 | lithium-ion (Li-ion) | A lithium-ion (Li-ion) battery is a rechargeable battery that relies on lithium ions moving between positive and negative electrodes to generate electrical energy | property picklist value
CFIHOS-60000777 | low alloy steel | An alloy steel that is a steel category containing a few percent (typically between 1 and 7%) of elements such as Cr, Ni, Mo and V. It includes chromium steels (containing up to 5% Cr and 1% Mo) and nickel steels (containing up to 5% Ni). | property picklist value
CFIHOS-60000778 | LOW CR (1.25-9.0) |  | property picklist value
CFIHOS-60000779 | lox-nox |  | property picklist value
CFIHOS-60000780 | LS001 | Personal Survival Equipment (PSE) | property picklist value
CFIHOS-60000781 | LS002 | Rescue Facilities | property picklist value
CFIHOS-60000782 | LS003 | Lifeboats/TEMPSCs | property picklist value
CFIHOS-60000783 | LS004 | Tertiary Means of Escape | property picklist value
CFIHOS-60000784 | lugs | A physical object that is a specially designed load bearing plate type attachment to an item, generally provided with a hole | property picklist value
CFIHOS-60000785 | M1 | Very high level of protection, Equipment in this category is intended for use in underground parts of mines as well as those parts of surface installations of such mines endangered by firedamp and/or combustible dust | property picklist value
CFIHOS-60000786 | M2 | High level of protection, Equipment in this category is intended for use in underground parts of mines as well as those parts of surface installations of such mines likely to be endangered by firedamp and/or combustible dust. | property picklist value
CFIHOS-60000788 | milliampere per bar | milliampere per bar | unit of measure
CFIHOS-60000789 | magnetic | An induction coupling in which the secondary currents are induced in wound or cage windings. | property picklist value
CFIHOS-60000790 | MALL CI |  | property picklist value
CFIHOS-60000791 | manganese molybdenum based steels | Steels containing manganese and molybdenum for improved toughness, hardenability, and high-temperature performance. | property picklist value
CFIHOS-60000792 | manganese silicon based steels | Steels with added manganese and silicon for enhanced mechanical properties and corrosion resistance in specific apps. | property picklist value
CFIHOS-60000793 | martensitic stainless steels | A type of stainless steel alloy that has a martensite crystal structure. | property picklist value
CFIHOS-60000794 | millibar absolute | millibar absolute | unit of measure
CFIHOS-60000795 | mechanical |  | property picklist value
CFIHOS-60000796 | MEG (ethylene glycol) | C2H6O2 | property picklist value
CFIHOS-60000797 | mercury oxide | A mercury oxide battery is a type of primary (non-rechargeable) battery that utilizes a chemical reaction between mercury oxide and zinc to produce electrical energy | property picklist value
CFIHOS-60000798 | Metal halide |  | property picklist value
CFIHOS-60000799 | Methane gas | A compound where the main component is methane. | property picklist value
CFIHOS-60000800 | Methane liquid |  | property picklist value
CFIHOS-60000801 | Methanol (Methyl alcohol) | CH3OH | property picklist value
CFIHOS-60000802 | Methanol (Methyl alcohol) > 5% |  | property picklist value
CFIHOS-60000803 | micro switch | A pilot switch operated by very small movements of a lever, the circuit being made or broken or closed by spring-loaded contacts. | property picklist value
CFIHOS-60000806 | mineral wool | An artefact which is a lightweight vitreous fibrous material manufactured by blowing steam through molten slag. | property picklist value
CFIHOS-60000807 | MISC. CAST IRON |  | property picklist value
CFIHOS-60000808 | Multi media | Multi media Like Film, Micro fiche, Video, Sound | property picklist value
CFIHOS-60000810 | millimetre of water at 4 degree Celsius | millimetre of water at 4 degree Celsius | unit of measure
CFIHOS-60000811 | mobile crane | A 'crane' that consists of a 'truss' or telescopic boom mounted on a mobile platform - be it on road, rail or water. | property picklist value
CFIHOS-60000812 | Model_Part | A Model Part represents a type of Equipment that is manufactured by a Manufacturer/Supplier. A Manufacturer/Supplier's catalogue contains the list of Model Part that a manufacturer can build. | property picklist value
CFIHOS-60000813 | molybdenum based steels | A metal alloy in which Molybdenum is the basis (i.e. predominant) element. | property picklist value
CFIHOS-60000814 | MONEL | A series of high Nickel, high Copper alloys used for their corrosion resistant properties to certain conditions | property picklist value
CFIHOS-60000815 | MONEL 505 |  | property picklist value
CFIHOS-60000821 | million standard cubic metre per day | million standard cubic metre per day | unit of measure
CFIHOS-60000827 | Multiphase |  | property picklist value
CFIHOS-60000828 | Multiphase Sour |  | property picklist value
CFIHOS-60000829 | Multiphase Sweet |  | property picklist value
CFIHOS-60000836 | Natural Gas Dehydrated, Dry |  | property picklist value
CFIHOS-60000837 | Natural Gas Sour |  | property picklist value
CFIHOS-60000838 | Natural Gas Sweet |  | property picklist value
CFIHOS-60000839 | NBR | A Nitrile rubber and a butadiene-acrylonitrile copolymer. | property picklist value
CFIHOS-60000845 | nickel alloys | A metal alloy in which Nickel is the basis (i.e. predominant) element. | property picklist value
CFIHOS-60000846 | nickel based steels | Steels with added nickel for improved corrosion resistance, strength, and high-temperature performance where applicable. | property picklist value
CFIHOS-60000847 | nickel metal hydride (NiMH) | A nickel-metal hydride (NiMH) battery is a type of rechargeable battery that employs a chemical reaction between a nickel oxyhydroxide electrode and a metal hydride electrode to generate electrical energy | property picklist value
CFIHOS-60000848 | nickel-cadmium (NiCd) | A nickel-cadmium (NiCd) battery is a type of rechargeable battery that relies on a chemical reaction between a nickel oxide hydroxide electrode and a cadmium electrode to produce electrical energy. | property picklist value
CFIHOS-60000849 | nickel-chromium alloys | A family of alloys of nickel, chromium, and often iron (and possibly other elements) commonly used as resistance wire, heating elements in devices. A common nickel-chromium alloy is 80% nickel and 20% chromium by mass. | property picklist value
CFIHOS-60000850 | nickel-chromium-molybdenum alloys | A type of alloys that are highly corrosion-resistant and offer exceptional resistance to reducing acids such as hydrochloric and sulphuric. | property picklist value
CFIHOS-60000851 | nickel-zinc (NiZn) | A nickel-zinc (NiZn) battery is a type of rechargeable battery that utilizes a chemical reaction between a nickel oxide electrode and a zinc electrode to generate electrical energy | property picklist value
CFIHOS-60000852 | NI-CR-.5MO |  | property picklist value
CFIHOS-60000853 | NI-CR-1MO |  | property picklist value
CFIHOS-60000854 | nitrogen | A periodic system element with 7 protons in its nucleus | property picklist value
CFIHOS-60000855 | Nitrogen gas | A gaseous compound where the main component is nitrogen. | property picklist value
CFIHOS-60000856 | Nitrogen liquid |  | property picklist value
CFIHOS-60000858 | newton-metre per radian | newton-metre per radian | unit of measure
CFIHOS-60000860 | no |  | property picklist value
CFIHOS-60000863 | Non Hazardous | Zone in which an explosive atmosphere is not expected to be present in quantities such as to require special precautions for the construction, installation and use of equipment. | property picklist value
CFIHOS-60000864 | non self-regulating |  | property picklist value
CFIHOS-60000865 | non-circular |  | property picklist value
CFIHOS-60000867 | none |  | property picklist value
CFIHOS-60000868 | none |  | property picklist value
CFIHOS-60000869 | none |  | property picklist value
CFIHOS-60000870 | none |  | property picklist value
CFIHOS-60000871 | none |  | property picklist value
CFIHOS-60000873 | none (air-cooled) |  | property picklist value
CFIHOS-60000874 | non-hazardous |  | property picklist value
CFIHOS-60000875 | nonmetallic materials | Materials without metallic properties, including polymers, ceramics, and composites, each with unique characteristics. | property picklist value
CFIHOS-60000876 | NON-TEMA | A design of tubular exchanger that does not conform to any of the normal standard types. | property picklist value
CFIHOS-60000879 | nozzle | A physical object that has a protruding part through which a stream of fluid is directed. | property picklist value
CFIHOS-60000880 | NR | A Natural Rubber compound | property picklist value
CFIHOS-60000881 | Number |  | property picklist value
CFIHOS-60000883 | oil | An aggregate consisting of hydrocarbons and possibly other aggregates. | property picklist value
CFIHOS-60000884 | oil | An aggregate consisting of hydrocarbons and possibly other aggregates. | property picklist value
CFIHOS-60000885 | Oil | An aggregate consisting of hydrocarbons and possibly other aggregates. | property picklist value
CFIHOS-60000886 | oil | An aggregate consisting of hydrocarbons and possibly other aggregates. | property picklist value
CFIHOS-60000887 | oil filled |  | property picklist value
CFIHOS-60000888 | Oil hot |  | property picklist value
CFIHOS-60000889 | Oil hydraulic |  | property picklist value
CFIHOS-60000890 | Oil lubricating |  | property picklist value
CFIHOS-60000891 | oil production | Producing oil from a reservoir | property picklist value
CFIHOS-60000892 | Oil waste |  | property picklist value
CFIHOS-60000893 | ONAF | Internal Cooling Medium with Mineral Oil or Synthetic insulating liquid with fire point ≤ 300°C having circulation mechanism as natural thermosiphon flow through cooling equipment and in windings and Air as External cooling medium having Forced circulation (fans) as circulation mechanism | property picklist value
CFIHOS-60000894 | ONAN | Internal Cooling Medium with Mineral Oil or Synthetic insulating liquid with fire point ≤ 300°C having circulation mechanism as natural thermosiphon flow through cooling equipment and in windings and Air as External cooling medium having natural convection as circulation mechanism. | property picklist value
CFIHOS-60000895 | open | A status that indicates access. | property picklist value
CFIHOS-60000896 | open path | Device that uses a transmitter and a receiver to measure the concentration of gas along a linear path, based on the attenuation of light at specific wavelengths | property picklist value
CFIHOS-60000897 | open to atmosphere |  | property picklist value
CFIHOS-60000898 | optical | Device that uses a light source and a photodetector to measure the reflection, transmission, or modulation of light by an object or medium | property picklist value
CFIHOS-60000899 | optical beam | Device that uses a collimated light beam and a photodetector to detect the presence or absence of an object or obstruction in the beam path | property picklist value
CFIHOS-60000900 | Other | Materials other than those proposed in the picklist value | property picklist value
CFIHOS-60000901 | other | Materials other than those proposed in the picklist value | property picklist value
CFIHOS-60000902 | other | Materials other than those proposed in the picklist value | property picklist value
CFIHOS-60000903 | other | Materials other than those proposed in the picklist value | property picklist value
CFIHOS-60000905 | other stainless steels | Stainless steels not classified elsewhere, encompassing a range of compositions and properties for various applications. | property picklist value
CFIHOS-60000906 | overhead crane | A crane where the hook and line mechanism runs along a horizontal beam that runs along two widely separated rails. | property picklist value
CFIHOS-60000907 | Oxygen | A periodic system element with 8 protons in its nucleus | property picklist value
CFIHOS-60000910 | pan floating |  | property picklist value
CFIHOS-60000911 | Paper |  | property picklist value
CFIHOS-60000914 | parallel |  | property picklist value
CFIHOS-60000915 | passive |  | property picklist value
CFIHOS-60000916 | PC001 | Pressure Vessels | property picklist value
CFIHOS-60000917 | PC002 | Heat Exchangers | property picklist value
CFIHOS-60000918 | PC003 | Rotating Equipment | property picklist value
CFIHOS-60000919 | PC004 | Tanks | property picklist value
CFIHOS-60000920 | PC005 | Piping Systems | property picklist value
CFIHOS-60000921 | PC006 | Pipelines | property picklist value
CFIHOS-60000922 | PC007 | Relief Systems | property picklist value
CFIHOS-60000923 | PC008 | Operational Well Containment | property picklist value
CFIHOS-60000924 | PC009 | Fired Heaters | property picklist value
CFIHOS-60000925 | PC010 | Gas Tight Floor/Wells | property picklist value
CFIHOS-60000926 | PC011 | Tanker Loading Systems | property picklist value
CFIHOS-60000927 | PC012 | Helicopter Refuelling Equipment | property picklist value
CFIHOS-60000932 | piece | piece | unit of measure
CFIHOS-60000936 | pedestal crane | A crane that is mounted on top of a stationary, raised foundation (base, column, pillar). | property picklist value
CFIHOS-60000937 | PEEK |  | property picklist value
CFIHOS-60000938 | Pentane | CH3(CH2)3CH3 | property picklist value
CFIHOS-60000939 | Pentane Plus |  | property picklist value
CFIHOS-60000940 | perlite |  | property picklist value
CFIHOS-60000941 | petrol |  | property picklist value
CFIHOS-60000942 | petrol engine | An internal combustion engine that is an induction compression ignition exhaust engine which ignites a petrol air mixture with an electric spark. | property picklist value
CFIHOS-60000943 | PFA |  | property picklist value
CFIHOS-60000944 | phenolic | A carbolic acid, a colourless crystalline solid and aromatic compound. | property picklist value
CFIHOS-60000945 | phenolic | A carbolic acid, a colourless crystalline solid and aromatic compound. | property picklist value
CFIHOS-60000946 | photoelectric | Device that uses the photoelectric effect to convert light into electric current or voltage, depending on the intensity or wavelength of light | property picklist value
CFIHOS-60000947 | pilot operated | A pressure relief valve that uses a pilot valve to indirectly activate the main valve. | property picklist value
CFIHOS-60000948 | pipe rack |  | property picklist value
CFIHOS-60000950 | Plant | A plant is an assembly of Equipment that perform a physical or chemical process. (This includes the processes of transportation and storage of materials.) A Plant represents the high level function to be performed, and during the design, a Plant is decomposed in Process Units and Tags. | property picklist value
CFIHOS-60000951 | PN 10 |  | property picklist value
CFIHOS-60000952 | PN 100 |  | property picklist value
CFIHOS-60000953 | PN 16 |  | property picklist value
CFIHOS-60000954 | PN 160 |  | property picklist value
CFIHOS-60000955 | PN 25 |  | property picklist value
CFIHOS-60000956 | PN 250 |  | property picklist value
CFIHOS-60000957 | PN 320 |  | property picklist value
CFIHOS-60000958 | PN 40 |  | property picklist value
CFIHOS-60000959 | PN 400 |  | property picklist value
CFIHOS-60000960 | PN 6 |  | property picklist value
CFIHOS-60000961 | PN 64 |  | property picklist value
CFIHOS-60000962 | pneumatic |  | property picklist value
CFIHOS-60000964 | pneumatic |  | property picklist value
CFIHOS-60000965 | pneumatic motor | A motor that is driven by compressed gas. Typically air. | property picklist value
CFIHOS-60000966 | PNR |  | property picklist value
CFIHOS-60000968 | poly foam |  | property picklist value
CFIHOS-60000969 | polybutadiene |  | property picklist value
CFIHOS-60000970 | polybutylene |  | property picklist value
CFIHOS-60000971 | polycarbonate | Amorphous transparent and rigid polymer. | property picklist value
CFIHOS-60000972 | polyester | Polyester films and fibres are linear polymers which have the ester group (-CO-O-) repeated along the chain | property picklist value
CFIHOS-60000973 | polyethylene | A flexible, waxy translucent thermoplastic | property picklist value
CFIHOS-60000974 | polyethylene | A flexible, waxy translucent thermoplastic | property picklist value
CFIHOS-60000975 | polyimide |  | property picklist value
CFIHOS-60000976 | polypropylene | PP is a special type of thermoplastic. | property picklist value
CFIHOS-60000977 | polystyrene | A synthetic polymer made from monomers of the aromatic hydrocarbon styrene. | property picklist value
CFIHOS-60000978 | polystyrene | A synthetic polymer made from monomers of the aromatic hydrocarbon styrene. | property picklist value
CFIHOS-60000979 | polyurethane | A plastic which is a range of resins, both thermoplastic and thermosetting, based on the reaction of di-isocyanates with dihydric, alcohols, polyesters or polyethers. | property picklist value
CFIHOS-60000980 | polyurethane | A plastic which is a range of resins, both thermoplastic and thermosetting, based on the reaction of di-isocyanates with dihydric, alcohols, polyesters or polyethers. | property picklist value
CFIHOS-60000981 | porcelain |  | property picklist value
CFIHOS-60000982 | part per million | part per million | unit of measure
CFIHOS-60000983 | precipitation hardened stainless steels | Stainless steels gaining strength through precipitation hardening after heat treatment, offering improved properties. | property picklist value
CFIHOS-60000984 | pre-mix |  | property picklist value
CFIHOS-60000985 | pressure | Force perpendicular to the area divided by area. p = dF/dA where dF is the perpendicular component of the force acting on the area element dA. The pressure is positive when the force is acting into the area. | property picklist value
CFIHOS-60000986 | pressure/vacuum valve |  | property picklist value
CFIHOS-60000988 | Process_Unit | Process Units are created to decompose the high level Plant function into more granular sub-functions. This plant breakdown structure is decided by the process engineer. | property picklist value
CFIHOS-60000989 | production |  | property picklist value
CFIHOS-60000990 | Propane gas |  | property picklist value
CFIHOS-60000991 | Propane LPG |  | property picklist value
CFIHOS-60000992 | Propene (Propylene) |  | property picklist value
CFIHOS-60000993 | Propene (Propylene) liquid |  | property picklist value
CFIHOS-60000994 | PS001 | Deluge System | property picklist value
CFIHOS-60000995 | PS002 | Fire and Explosion Protection | property picklist value
CFIHOS-60000996 | PS003 | Firewater Pumps | property picklist value
CFIHOS-60000997 | PS004 | Firewater Ring Main | property picklist value
CFIHOS-60000998 | PS005 | Passive Fire Protection | property picklist value
CFIHOS-60000999 | PS006 | Gaseous Fire Protection System | property picklist value
CFIHOS-60001000 | PS007 | Fine Water Spray System | property picklist value
CFIHOS-60001001 | PS008 | Sprinkler System | property picklist value
CFIHOS-60001002 | PS009 | Power Management System | property picklist value
CFIHOS-60001003 | PS010 | Fixed Foam System | property picklist value
CFIHOS-60001004 | PS011 | Sand Filters | property picklist value
CFIHOS-60001005 | PS012 | Chemical Injection Systems | property picklist value
CFIHOS-60001006 | PS013 | Navigation Aids | property picklist value
CFIHOS-60001007 | PS014 | Collision Avoidance Systems | property picklist value
CFIHOS-60001008 | PS015 | Metocean Data Gathering Systems | property picklist value
CFIHOS-60001009 | PS016 | Cathodic Protection | property picklist value
CFIHOS-60001010 | pound per square inch absolute | pound per square inch absolute | unit of measure
CFIHOS-60001011 | pound per square inch gauge | pound per square inch gauge | unit of measure
CFIHOS-60001023 | PTFE | A synthetic fluoropolymer of tetrafluoroethylene | property picklist value
CFIHOS-60001024 | PTFE | A synthetic fluoropolymer of tetrafluoroethylene | property picklist value
CFIHOS-60001025 | PTFE | A synthetic fluoropolymer of tetrafluoroethylene | property picklist value
CFIHOS-60001028 | PVC |  | property picklist value
CFIHOS-60001029 | PVDC |  | property picklist value
CFIHOS-60001030 | PVDF |  | property picklist value
CFIHOS-60001031 | quarter circle |  | property picklist value
CFIHOS-60001035 | rack and pinion |  | property picklist value
CFIHOS-60001036 | rate compensated | Device that activates when the temperature reaches a predetermined level, compensating for both ambient temperature changes and fast rate-of-rise situations | property picklist value
CFIHOS-60001037 | rate of rise | Device that activates when the temperature increases at a predetermined rate, regardless of the absolute temperature level | property picklist value
CFIHOS-60001038 | raw gas |  | property picklist value
CFIHOS-60001039 | recycle |  | property picklist value
CFIHOS-60001040 | reducing | An activity that reduces size, amount, extent, or number | property picklist value
CFIHOS-60001041 | Refractory | A thermal insulation material that has a high resistance to heat. | property picklist value
CFIHOS-60001042 | Refrigerant | A fluid suitable for use as a working fluid in a 2-phase refrigeration cycle. | property picklist value
CFIHOS-60001043 | Regen Gas |  | property picklist value
CFIHOS-60001044 | Regen Gas Hot |  | property picklist value
CFIHOS-60001045 | Regen Gas Wet |  | property picklist value
CFIHOS-60001046 | regenerative |  | property picklist value
CFIHOS-60001047 | Residue Gas |  | property picklist value
CFIHOS-60001050 | Raster Image | Raster Image like a bitmap | property picklist value
CFIHOS-60001052 | rigid |  | property picklist value
CFIHOS-60001053 | rigid foam |  | property picklist value
CFIHOS-60001054 | rigid-hulled inflatable boat |  | property picklist value
CFIHOS-60001056 | rotary electric | The electric actuator converts energy and signals into a rotary motion. | property picklist value
CFIHOS-60001057 | rotary electro-hydraulic | The electric-hydraulic actuator converts energy and signals into a rotary motion. | property picklist value
CFIHOS-60001058 | rotary hydraulic | The hydraulic actuator converts energy and signals into a rotary motion. | property picklist value
CFIHOS-60001059 | rotary pneumatic | The pneumatic actuator converts energy and signals into a rotary motion. | property picklist value
CFIHOS-60001060 | rupture disc | A physical object that is designed to burst at a certain excess pressure. It is part of a rupture disc assembly. | property picklist value
CFIHOS-60001061 | rupture pin |  | property picklist value
CFIHOS-60001064 | SA 36 | Carbon steel material - ASTM/ASME A/SA 36 | property picklist value
CFIHOS-60001065 | SA-106 GR-A (PIPE) | Carbon Steel \ SA-106 \ Grade: A | property picklist value
CFIHOS-60001066 | SA-106 GR-B (PIPE) | Carbon Steel \ SA-106 \ Grade: B | property picklist value
CFIHOS-60001067 | SA-106 GR-C (PIPE) | Carbon Steel \ SA-106 \ Grade: C | property picklist value
CFIHOS-60001068 | SA-135 GR-A (PIPE) | Carbon Steel \ SA-135 \ Grade: A | property picklist value
CFIHOS-60001069 | SA-135 GR-B (PIPE) | Carbon Steel \ SA-135 \ Grade: B | property picklist value
CFIHOS-60001070 | SA-178 GR-A (TUBE) | Carbon Steel \ SA-178 \ Grade: A | property picklist value
CFIHOS-60001071 | SA-178 GR-C (TUBE) | Carbon Steel \ SA-178 \ Grade: C | property picklist value
CFIHOS-60001072 | SA-179 (TUBE) | Carbon Steel \ SA-179 | property picklist value
CFIHOS-60001073 | SA-192 (TUBE) | Carbon Steel \ SA-192 | property picklist value
CFIHOS-60001074 | SA-193-B7 | Carbon Steel \ SA-193-B7 | property picklist value
CFIHOS-60001075 | SA-193-B7M | Carbon Steel \ SA-193-B7M | property picklist value
CFIHOS-60001076 | SA-202 GR-A | Low Alloy Steel \ 1/2 Cr - 1 1/4 Mn - Si \ SA-202 \ Grade: A | property picklist value
CFIHOS-60001077 | SA-202 GR-B | Low Alloy Steel \ 1/2 Cr - 1 1/4 Mn - Si \ SA-202 \ Grade: B | property picklist value
CFIHOS-60001078 | SA-203 GR-A | Low Alloy Steel \ 2 1/2 Ni \ SA-203 Grade: A | property picklist value
CFIHOS-60001079 | SA-203 GR-B | Low Alloy Steel \ 2 1/2 Ni \ SA-203 Grade: B | property picklist value
CFIHOS-60001080 | SA-203 GR-D | Low Alloy Steel \ 3 1/2 Ni \ SA-203 Grade: D | property picklist value
CFIHOS-60001081 | SA-203 GR-E | Low Alloy Steel \ 3 1/2 Ni \ SA-203 Grade: E | property picklist value
CFIHOS-60001082 | SA-203 GR-F | Low Alloy Steel \ 3 1/2 Ni \ SA-203 Grade: F | property picklist value
CFIHOS-60001083 | SA-203 GR-G | Low Alloy Steel \ 3 1/2 Ni \ SA-203 Grade: G | property picklist value
CFIHOS-60001084 | SA-204 GR-A | Low Alloy Steel \ C - 1/2 Mo \ SA-204 Grade: A | property picklist value
CFIHOS-60001085 | SA-204 GR-B | Low Alloy Steel \ C - 1/2 Mo \ SA-204 Grade: B | property picklist value
CFIHOS-60001086 | SA-204 GR-C | Low Alloy Steel \ C - 1/2 Mo \ SA-204 Grade: C | property picklist value
CFIHOS-60001087 | SA-210 GR-A-1 (TUBE) | Carbon Steel \ SA-210 \ Grade: A1 | property picklist value
CFIHOS-60001088 | SA-210 GR-C (TUBE) | Carbon Steel \ SA-210 \ Grade: C | property picklist value
CFIHOS-60001089 | SA-214 (TUBE) | Carbon Steel \ SA-214 | property picklist value
CFIHOS-60001090 | SA-226 (TUBE) | Carbon Steel \ SA-226 | property picklist value
CFIHOS-60001091 | SA-283 GR-A | Carbon Steel \ SA-283 \ Grade: A | property picklist value
CFIHOS-60001092 | SA-283 GR-B | Carbon Steel \ SA-283 \ Grade: B | property picklist value
CFIHOS-60001093 | SA-283 GR-C | Carbon Steel \ SA-283 \ Grade: C | property picklist value
CFIHOS-60001094 | SA-283 GR-D | Carbon Steel \ SA-283 \ Grade: D | property picklist value
CFIHOS-60001095 | SA-285 GR-A | Carbon Steel \ SA-285 \ Grade: A | property picklist value
CFIHOS-60001096 | SA-285 GR-B | Carbon Steel \ SA-285 \ Grade: B | property picklist value
CFIHOS-60001097 | SA-285 GR-C | Carbon Steel \ SA-285 \ Grade: C | property picklist value
CFIHOS-60001098 | SA-299 | Carbon Steel \ SA-299 | property picklist value
CFIHOS-60001099 | SA-302 GR-A | Low Alloy Steel \ Mn - 1/2 Mo \ SA-302 Grade: A | property picklist value
CFIHOS-60001100 | SA-302 GR-B | Low Alloy Steel \ Mn - 1/2 Mo \ SA-302 Grade: B | property picklist value
CFIHOS-60001101 | SA-302 GR-C | Low Alloy Steel \ Mn - 1/2 Mo - 1/2 Ni \ SA-302 Grade: C | property picklist value
CFIHOS-60001102 | SA-302 GR-D | Low Alloy Steel \ Mn - 1/2 Mo - 3/4 Ni \ SA-302 Grade: D | property picklist value
CFIHOS-60001103 | SA307-B | Carbon Steel \ SA-307 \ Grade: B | property picklist value
CFIHOS-60001104 | SA-325 | Carbon Steel \ SA-325 | property picklist value
CFIHOS-60001105 | SA-333 GR-1 (PIPE) | Carbon Steel \ SA-333 \ Grade: 1 | property picklist value
CFIHOS-60001106 | SA-334 GR-1 (TUBE) | Carbon Steel \ SA-334 \ Grade: 1 | property picklist value
CFIHOS-60001107 | SA-387 CI.1 GR-11 | Low Alloy Steel \ 1 1/4 Cr - 1/2 Mo - Si \ SA-387 \ Grade: 11 Class 1 | property picklist value
CFIHOS-60001108 | SA-387 CI.1 GR-12 | Low Alloy Steel \ 1Cr - 1/2 Mo \ SA-387 Grade: 12 \ Class: 1 | property picklist value
CFIHOS-60001109 | SA-387 CI.1 GR-2 | Low Alloy Steel \ 1/2 Cr - 1/2 Mo \ SA-387 Grade: 2 \ Class 1 | property picklist value
CFIHOS-60001110 | SA-387 CI.1 GR-21 | Low Alloy Steel \ 3Cr - 1Mo \ SA-387 Grade: 21 \ Class: 1 | property picklist value
CFIHOS-60001111 | SA-387 CI.1 GR-22 | Low Alloy Steel \ 2 1/4 Cr - 1Mo \ SA-387 Grade: 22 \ Class: 1 | property picklist value
CFIHOS-60001112 | SA-387 CI.1 GR-5 | Low Alloy Steel \ 5Cr - 1/2 Mo \ SA-387 Grade: 5 \ Class: 1 | property picklist value
CFIHOS-60001113 | SA-387 CI.2 GR-11 | Low Alloy Steel \ 1 1/4 Cr - 1/2 Mo - Si \ SA-387 \ Grade: 11 Class 2 | property picklist value
CFIHOS-60001114 | SA-387 CI.2 GR-12 | Low Alloy Steel \ 1Cr - 1/2 Mo \ SA-387 Grade: 12 \ Class: 2 | property picklist value
CFIHOS-60001115 | SA-387 CI.2 GR-2 | Low Alloy Steel \ 1/2 Cr - 1/2 Mo \ SA-387 Grade: 2 \ Class 2 | property picklist value
CFIHOS-60001116 | SA-387 CI.2 GR-21 | Low Alloy Steel \ 3Cr - 1Mo \ SA-387 Grade: 21 \ Class: 2 | property picklist value
CFIHOS-60001117 | SA-387 CI.2 GR-22 | Low Alloy Steel \ 2 1/4 Cr - 1Mo \ SA-387 Grade: 22 \ Class: 2 | property picklist value
CFIHOS-60001118 | SA-387 CI.2 GR-5 | Low Alloy Steel \ 5Cr - 1/2 Mo \ SA-387 Grade: 5 \ Class: 2 | property picklist value
CFIHOS-60001119 | SA-387 CI.2 GR-91 | Low Alloy Steel \ 9Cr - 1Mo - V \ SA-387 Grade: 91 | property picklist value
CFIHOS-60001120 | SA-414 GR-A | Carbon Steel \ SA-414 \ Grade: A | property picklist value
CFIHOS-60001121 | SA-414 GR-B | Carbon Steel \ SA-414 \ Grade: B | property picklist value
CFIHOS-60001122 | SA-414 GR-C | Carbon Steel \ SA-414 \ Grade: C | property picklist value
CFIHOS-60001123 | SA-414 GR-D | Carbon Steel \ SA-414 \ Grade: D | property picklist value
CFIHOS-60001124 | SA-414 GR-E | Carbon Steel \ SA-414 \ Grade: E | property picklist value
CFIHOS-60001125 | SA-414 GR-F | Carbon Steel \ SA-414 \ Grade: F | property picklist value
CFIHOS-60001126 | SA-414 GR-G | Carbon Steel \ SA-414 \ Grade: G | property picklist value
CFIHOS-60001127 | SA-449 | Carbon Steel \ SA-449 | property picklist value
CFIHOS-60001128 | SA-455 GR-55 | Carbon Steel \ SA-455 \ Grade: 55 | property picklist value
CFIHOS-60001129 | SA-455 GR-60 | Carbon Steel \ SA-455 \ Grade: 60 | property picklist value
CFIHOS-60001130 | SA-455 GR-65 | Carbon Steel \ SA-455 \ Grade: 65 | property picklist value
CFIHOS-60001131 | SA-490 | Carbon Steel \ SA-490 | property picklist value
CFIHOS-60001132 | SA-515 GR-55 | Carbon Steel \ SA-515 \ Grade: 55 | property picklist value
CFIHOS-60001133 | SA-515 GR-60 | Carbon Steel \ SA-515 \ Grade: 60 | property picklist value
CFIHOS-60001134 | SA-515 GR-65 | Carbon Steel \ SA-515 \ Grade: 65 | property picklist value
CFIHOS-60001135 | SA-515 GR-70 | Carbon Steel \ SA-515 \ Grade: 70 | property picklist value
CFIHOS-60001136 | SA-516 GR-55 | Carbon Steel \ SA-516 \ Grade: 55 | property picklist value
CFIHOS-60001137 | SA-516 GR-60 | Carbon Steel \ SA-516 \ Grade: 60 | property picklist value
CFIHOS-60001138 | SA-516 GR-65 | Carbon Steel \ SA-516 \ Grade: 65 | property picklist value
CFIHOS-60001139 | SA-516 GR-70 | Carbon Steel \ SA-516 \ Grade: 70 | property picklist value
CFIHOS-60001140 | SA-524 GR-1 (PIPE) | Carbon Steel \ SA-524 \ Grade: I | property picklist value
CFIHOS-60001141 | SA-524 GR-2 (PIPE) | Carbon Steel \ SA-524 \ Grade: II | property picklist value
CFIHOS-60001142 | SA-53 GR-A (PIPE) | Carbon Steel \ SA-53 \ Grade: A | property picklist value
CFIHOS-60001143 | SA-53 GR-B (PIPE) | Carbon Steel \ SA-53 \ Grade: B | property picklist value
CFIHOS-60001144 | SA-533 GR-A | Low Alloy Steel \ Mn - 1/2 Mo \ SA-533 Grade: A | property picklist value
CFIHOS-60001145 | SA-533 GR-B | Low Alloy Steel \ Mn - 1/2 Mo - 1/2 Ni \ SA-533 Grade: B | property picklist value
CFIHOS-60001146 | SA-533 GR-C | Low Alloy Steel \ Mn - 1/2 Mo - 3/4 Ni \ SA-533 Grade: C | property picklist value
CFIHOS-60001147 | SA-537 CI.1 GR-A | Carbon Steel \ SA-537 \ Grade: A \ Class: 1 | property picklist value
CFIHOS-60001148 | SA-537 CI.1 GR-B | Carbon Steel \ SA-537 \ Grade: B \ Class: 1 | property picklist value
CFIHOS-60001149 | SA-537 CI.2 GR-A | Carbon Steel \ SA-537 \ Grade: A \ Class: 2 | property picklist value
CFIHOS-60001150 | SA-537 CI.2 GR-B | Carbon Steel \ SA-537 \ Grade: B \ Class: 2 | property picklist value
CFIHOS-60001151 | SA-537 CI.2 GR-C | Carbon Steel \ SA-537 \ Grade: C \ Class: 2 | property picklist value
CFIHOS-60001152 | SA-542 CI. 4A | Low Alloy Steel \ 3Cr - 1Mo - 1/4 V - Ti - B \ SA-542 Grade: A | property picklist value
CFIHOS-60001153 | SA-556 GR-A2 (TUBE) | Carbon Steel \ SA-556 \ Grade: A2 | property picklist value
CFIHOS-60001154 | SA-556 GR-B2 (TUBE) | Carbon Steel \ SA-556 \ Grade: B2 | property picklist value
CFIHOS-60001155 | SA-556 GR-C2 (TUBE) | Carbon Steel \ SA-556 \ Grade: C2 | property picklist value
CFIHOS-60001156 | SA-587 (TUBE) | Carbon Steel \ SA-587 | property picklist value
CFIHOS-60001157 | SA-612 GR-1 | Carbon Steel \ SA-612 | property picklist value
CFIHOS-60001158 | SA-612 GR-2 | Carbon Steel \ SA-612 | property picklist value
CFIHOS-60001159 | SA-662 GR-A | Carbon Steel \ SA-662 \ Grade: A | property picklist value
CFIHOS-60001160 | SA-662 GR-B | Carbon Steel \ SA-662 \ Grade: B | property picklist value
CFIHOS-60001161 | SA-662 GR-C | Carbon Steel \ SA-662 \ Grade: C | property picklist value
CFIHOS-60001162 | SA-737 GR-B | Carbon Steel \ SA-737 \ Grade: B | property picklist value
CFIHOS-60001163 | SA-737 GR-C | Carbon Steel \ SA-737 \ Grade: C | property picklist value
CFIHOS-60001164 | SA-738 GR-A | Carbon Steel \ SA-738 \ Grade: A | property picklist value
CFIHOS-60001165 | SA-738 GR-B | Carbon Steel \ SA-738 \ Grade: B | property picklist value
CFIHOS-60001166 | SA-812 GR-65 | Carbon Steel \ SA-812 \ Grade: 65 | property picklist value
CFIHOS-60001167 | SA-812 GR-80 | Carbon Steel \ SA-812 \ Grade: 80 | property picklist value
CFIHOS-60001168 | SA-832 | Low Alloy Steel \ 3Cr - 1Mo - 1/4 V - Ti - B \ SA-832 | property picklist value
CFIHOS-60001170 | saddle | A support that is an assembly of plates and profiles with a saddle-shaped plate at the top intended to support an horizontal vessel or tank | property picklist value
CFIHOS-60001171 | standard cubic foot per minute | standard cubic foot per minute | unit of measure
CFIHOS-60001172 | screwed |  | property picklist value
CFIHOS-60001173 | Structured Data | Structured Data Like CSV file, MS-access, MS-Excel, Application Database | property picklist value
CFIHOS-60001174 | SD001 | Emergency Shutdown System | property picklist value
CFIHOS-60001175 | SD002 | Depressurization System | property picklist value
CFIHOS-60001176 | SD003 | High Integrity Protection Systems (HIPPS) | property picklist value
CFIHOS-60001177 | SD004 | Operational Well Isolation | property picklist value
CFIHOS-60001178 | SD005 | Pipeline Isolation Valves | property picklist value
CFIHOS-60001179 | SD006 | Process Emergency Shutdown Valves (ESDVs) | property picklist value
CFIHOS-60001180 | SD007 | Subsea Isolation Valves (SSIVs) | property picklist value
CFIHOS-60001181 | SD008 | Drilling and Well Intervention Well Control Equipment | property picklist value
CFIHOS-60001183 | Seal gas > 1% benzene |  | property picklist value
CFIHOS-60001184 | Seal oil |  | property picklist value
CFIHOS-60001185 | Seal oil corrosive |  | property picklist value
CFIHOS-60001186 | Seal oil sour |  | property picklist value
CFIHOS-60001187 | Seal oil sour, corrosive |  | property picklist value
CFIHOS-60001188 | sealed |  | property picklist value
CFIHOS-60001189 | segmental |  | property picklist value
CFIHOS-60001190 | self-regulating |  | property picklist value
CFIHOS-60001191 | semi conductor | Device that uses a semiconductor material to vary its electrical conductivity or voltage in response to changes in temperature, light, pressure, magnetic field, etc. | property picklist value
CFIHOS-60001192 | SF6 |  | property picklist value
CFIHOS-60001193 | SI001 | Subsea/Vessel Hull/GBS/Foundation Structures | property picklist value
CFIHOS-60001194 | SI002 | Topsides/Surface Structures | property picklist value
CFIHOS-60001195 | SI003 | Heavy Lift Cranes & Mechanical Handling Equipment | property picklist value
CFIHOS-60001196 | SI004 | Ballast and Cargo Management Systems | property picklist value
CFIHOS-60001197 | SI005 | Road Vehicles | property picklist value
CFIHOS-60001198 | SI006 | Mooring Systems | property picklist value
CFIHOS-60001199 | SI007 | Drilling Systems | property picklist value
CFIHOS-60001201 | silicone | A periodic system element with 14 protons in its nucleus | property picklist value
CFIHOS-60001202 | silver oxide | A silver oxide battery is a type of primary (non-rechargeable) battery that employs a chemical reaction between silver oxide and zinc to generate electrical energy | property picklist value
CFIHOS-60001203 | simple |  | property picklist value
CFIHOS-60001204 | single |  | property picklist value
CFIHOS-60001205 | single shoe |  | property picklist value
CFIHOS-60001213 | Site | A site represents a geographical surface that can be identified on a map. | property picklist value
CFIHOS-60001214 | skid | A 'support' intended to support items when being manufactured, transported, handled or installed. | property picklist value
CFIHOS-60001215 | skirt | A physical object that is an encircling outer part. | property picklist value
CFIHOS-60001216 | sleeper |  | property picklist value
CFIHOS-60001217 | standard cubic metre per hour | standard cubic metre per hour | unit of measure
CFIHOS-60001219 | Sodium hydroxide (Caustic soda) >= 2%; area A - with tracing; area B |  | property picklist value
CFIHOS-60001220 | Sodium hydroxide (Caustic soda) >= 2%; area A - without tracing |  | property picklist value
CFIHOS-60001221 | Sodium hydroxide (Caustic soda) >= 2%; area C |  | property picklist value
CFIHOS-60001222 | Sodium hypochlorite > 10% |  | property picklist value
CFIHOS-60001223 | Solid |  | property picklist value
CFIHOS-60001224 | solid state |  | property picklist value
CFIHOS-60001225 | solid state | Device that uses solid materials to perform sensing functions without moving parts, such as transistors, diodes, resistors, capacitors, etc. | property picklist value
CFIHOS-60001226 | solids |  | property picklist value
CFIHOS-60001227 | Sour Gas Dry |  | property picklist value
CFIHOS-60001228 | Sour Gas Wet |  | property picklist value
CFIHOS-60001229 | speed variation |  | property picklist value
CFIHOS-60001232 | sprayed fibre |  | property picklist value
CFIHOS-60001233 | spring operated |  | property picklist value
CFIHOS-60001234 | spur | A gear where the contact with the mating gear occurs along the full length of the face at the same moment in time. | property picklist value
CFIHOS-60001235 | SS 304L |  | property picklist value
CFIHOS-60001236 | SS 316L |  | property picklist value
CFIHOS-60001237 | stand by |  | property picklist value
CFIHOS-60001238 | static |  | property picklist value
CFIHOS-60001239 | steam | A fluid that is at the vapour phase of water used for heating, or to provide mechanical power. | property picklist value
CFIHOS-60001240 | steam | A fluid that is at the vapour phase of water used for heating, or to provide mechanical power. | property picklist value
CFIHOS-60001241 | Steam condensate |  | property picklist value
CFIHOS-60001242 | Steam saturated |  | property picklist value
CFIHOS-60001243 | Steam saturated, superheated |  | property picklist value
CFIHOS-60001244 | Steam superheated |  | property picklist value
CFIHOS-60001245 | steam turbine | A turbine that is a heat engine in which energy of steam is transformed into kinetic energy by means of expansion through nozzles and the kinetic energy of the resulting jet is in turn converted into force doing work on rings of blading mounted on a rotating shaft. | property picklist value
CFIHOS-60001246 | Steel | An iron alloy having a Carbon content generally less than 2.0 % by weight and containing other elements. A limited number of Chromium steels may have more than 2.0 wt % Carbon, but 2.0 wt % is the usual dividing line between steel and cast iron. | property picklist value
CFIHOS-60001247 | STELLITE 12 | A cobalt-based hardfacing alloy with a hardness of 45-51 HRC. Material specification UNS R30012, W73012, W73042 | property picklist value
CFIHOS-60001248 | STELLITE 19 | A cobalt-based hardfacing alloy with a hardness of 51-53 HRC. Material specification UNS Not listed | property picklist value
CFIHOS-60001249 | STELLITE 3 | A cobalt-based hardfacing alloy with a hardness of 48-63 HRC. Material specification UNS R30001, R30103 | property picklist value
CFIHOS-60001250 | STELLITE 4 | A cobalt-based hardfacing alloy with a hardness of 45-49 HRC. Material specification UNS R30404 | property picklist value
CFIHOS-60001251 | STELLITE 6 | A cobalt-based hardfacing alloy with a hardness of 36-45 HRC. Material specification UNS R30006, R30106, W73006, W73036 | property picklist value
CFIHOS-60001252 | STELLITE 6B | A cobalt-based hardfacing alloy with a hardness of 33-43 HRC. Material specification UNS Not listed | property picklist value
CFIHOS-60001253 | STELLITE 6K | A cobalt-based hardfacing alloy with a hardness of 43-47 HRC. Material specification UNS Not listed | property picklist value
CFIHOS-60001254 | stuffing box | A seal that utilizes several coils of woven material pressed lightly against the rotating shaft to provide a minimal leakage path between the shaft and casing. | property picklist value
CFIHOS-60001255 | Sulfinol hot, lean |  | property picklist value
CFIHOS-60001256 | Sulfinol lean |  | property picklist value
CFIHOS-60001257 | Sulfinol reflux |  | property picklist value
CFIHOS-60001258 | Sulfinol rich |  | property picklist value
CFIHOS-60001259 | Sulfolane |  | property picklist value
CFIHOS-60001260 | Sulfur Vapours |  | property picklist value
CFIHOS-60001261 | Sulphur Gas |  | property picklist value
CFIHOS-60001262 | Sulphur Liquid |  | property picklist value
CFIHOS-60001263 | Sulphur trioxide gas, dry |  | property picklist value
CFIHOS-60001264 | Sulphuric acid all concentrations |  | property picklist value
CFIHOS-60001265 | sun and planet |  | property picklist value
CFIHOS-60001266 | SUPER AUST 254 SMO |  | property picklist value
CFIHOS-60001267 | super austenitic stainless steels | Is considered to be one with a Pitting Resistance Equivalent Number (PREN) greater than 40. This is usually attributed to alloys with high additions of molybdenum, typically 6% or greater. | property picklist value
CFIHOS-60001268 | super duplex stainless steels | Duplex stainless steels with enhanced corrosion resistance and mechanical properties, suitable for challenging environs | property picklist value
CFIHOS-60001269 | supported cone |  | property picklist value
CFIHOS-60001270 | supported dome |  | property picklist value
CFIHOS-60001271 | supported umbrella |  | property picklist value
CFIHOS-60001272 | swing joint |  | property picklist value
CFIHOS-60001273 | swivel joint | An artefact joining two parts so that one or both can pivot freely (as on a bolt or pin) | property picklist value
CFIHOS-60001274 | synchronous | A synchronous motor is one in which the rotor normally rotates at the same speed as the revolving field in the machine | property picklist value
CFIHOS-60001275 | syphon |  | property picklist value
CFIHOS-60001279 | T1 | Maximum temperature 842°F (450°C) | property picklist value
CFIHOS-60001280 | T2 | Maximum temperature 572°F (300°C) | property picklist value
CFIHOS-60001281 | T3 | Maximum temperature 392°F (200°C) | property picklist value
CFIHOS-60001282 | T4 | Maximum temperature 275°F (135°C) | property picklist value
CFIHOS-60001283 | T5 | Maximum temperature 212°F (100°C) | property picklist value
CFIHOS-60001284 | T6 | Maximum temperature 185°F (85°C) | property picklist value
CFIHOS-60001285 | Tag | Tags are created to decompose a high level Process Unit function into more granular sub-functions. | property picklist value
CFIHOS-60001286 | TEG (triethylene glycol) | C6H14O3. | property picklist value
CFIHOS-60001287 | temperature | The degree or intensity of heat or cold as measured on a thermometric scale, and a measure of whether two systems are relatively hot or cold with respect to one another. Two systems brought into contact will, after sufficient time, be in thermal equilibrium and will have the same temperature. | property picklist value
CFIHOS-60001288 | tertiary |  | property picklist value
CFIHOS-60001289 | Text | A class of information representation that is a sequence of characters which can be understood by a person, and that include structuring and formatting information as required | property picklist value
CFIHOS-60001290 | thermoplastic | A plastic compound that becomes pliable or moldable above a specific temperature and solidifies upon cooling. | property picklist value
CFIHOS-60001291 | thermoplastic | Special type of plastic | property picklist value
CFIHOS-60001292 | thermoset | A plastic compound that contains polymers which are cross-linked together during a curing process to form an irreversible chemical bond. | property picklist value
CFIHOS-60001293 | thermoset | A plastic compound that contains polymers which are cross-linked together during a curing process to form an irreversible chemical bond. | property picklist value
CFIHOS-60001294 | thermosyphon |  | property picklist value
CFIHOS-60001296 | tracer gas |  | property picklist value
CFIHOS-60001297 | travelling crane |  | property picklist value
CFIHOS-60001298 | trawl-catching |  | property picklist value
CFIHOS-60001299 | trawl-deflecting |  | property picklist value
CFIHOS-60001300 | TSA (Thermal Sprayed Aluminium) | Aluminium coating applied through a spray gun melting and acceleration the aluminium to be deposited. | property picklist value
CFIHOS-60001301 | tubular | A device having the shape of a tube. | property picklist value
CFIHOS-60001302 | turbo expander | An expander where the fluid is gas. | property picklist value
CFIHOS-60001303 | Text | Technical publication or Text | property picklist value
CFIHOS-60001304 | Type A |  | property picklist value
CFIHOS-60001305 | Type B |  | property picklist value
CFIHOS-60001306 | Type C |  | property picklist value
CFIHOS-60001307 | Type D |  | property picklist value
CFIHOS-60001308 | U tube |  | property picklist value
CFIHOS-60001310 | ultrasonic (acoustic) | Device that uses high-frequency sound waves and their echoes to measure the distance, speed, shape, or presence of an object or medium | property picklist value
CFIHOS-60001311 | ultraviolet | Device that detects the ultraviolet radiation emitted or reflected by an object, based on its chemical composition or exposure to sunlight | property picklist value
CFIHOS-60001312 | universal |  | property picklist value
CFIHOS-60001314 | unsupported cone |  | property picklist value
CFIHOS-60001315 | unsupported dome |  | property picklist value
CFIHOS-60001316 | unsupported umbrella |  | property picklist value
CFIHOS-60001318 | urethane | Urethane coatings for metals is used for corrosion protection against UV rays, rain, snow and other weather-based corrosive ag | property picklist value
CFIHOS-60001320 | Vacuum |  | property picklist value
CFIHOS-60001321 | vacuum breaker |  | property picklist value
CFIHOS-60001322 | vacuum valve |  | property picklist value
CFIHOS-60001323 | valve cap |  | property picklist value
CFIHOS-60001324 | valve unloaders |  | property picklist value
CFIHOS-60001326 | variable speed | A 'gearbox' where the output speed can be changed without steps over a range. | property picklist value
CFIHOS-60001327 | variable volume pockets |  | property picklist value
CFIHOS-60001328 | vented | An electric battery cell having a cover provided with an opening through which products of electrolysis and evaporation are allowed to escape freely from the cell to the atmosphere | property picklist value
CFIHOS-60001332 | vinyl | A coating type that is composed of synthetic resin or plastic. | property picklist value
CFIHOS-60001336 | waste gas |  | property picklist value
CFIHOS-60001338 | water | A colourless, odourless, tasteless, and non-flammable liquid with the chemical formula H2O that covers two-thirds of the surface of the planet. With a freezing point of 0°C and boiling point of 100°C at atmospheric pressure. | property picklist value
CFIHOS-60001339 | water | A colourless, odourless, tasteless, and non-flammable liquid with the chemical formula H2O that covers two-thirds of the surface of the planet. With a freezing point of 0°C and boiling point of 100°C at atmospheric pressure. | property picklist value
CFIHOS-60001340 | water | A colourless, odourless, tasteless, and non-flammable liquid with the chemical formula H2O that covers two-thirds of the surface of the planet. With a freezing point of 0°C and boiling point of 100°C at atmospheric pressure. | property picklist value
CFIHOS-60001341 | water | A colourless, odourless, tasteless, and non-flammable liquid with the chemical formula H2O that covers two-thirds of the surface of the planet. With a freezing point of 0°C and boiling point of 100°C at atmospheric pressure. | property picklist value
CFIHOS-60001342 | water injection | Injecting water into another substance | property picklist value
CFIHOS-60001343 | Water oxygenated seawater, produced water, non-sour, corrosive |  | property picklist value
CFIHOS-60001344 | Water raw |  | property picklist value
CFIHOS-60001345 | Water sour |  | property picklist value
CFIHOS-60001346 | Water sour, with high severity HIC |  | property picklist value
CFIHOS-60001347 | Water sour, with wet H2S |  | property picklist value
CFIHOS-60001348 | Water treated |  | property picklist value
CFIHOS-60001349 | water tube |  | property picklist value
CFIHOS-60001350 | Water washdown, brackish-/seawater |  | property picklist value
CFIHOS-60001351 | Water waste |  | property picklist value
CFIHOS-60001352 | Water, boiler feed demineralized aerated |  | property picklist value
CFIHOS-60001353 | Water, boiler feed treated non corrosive |  | property picklist value
CFIHOS-60001354 | Water, cooling |  | property picklist value
CFIHOS-60001355 | Water, cooling brackish-/seawater |  | property picklist value
CFIHOS-60001356 | Water, cooling chlorinated seawater |  | property picklist value
CFIHOS-60001357 | Water, demineralized |  | property picklist value
CFIHOS-60001358 | Water, fire fighting brackish-/seawater |  | property picklist value
CFIHOS-60001359 | Water, fire fighting dry and wet systems |  | property picklist value
CFIHOS-60001360 | Water, fire fighting fresh |  | property picklist value
CFIHOS-60001361 | Water, fresh cooling treated, 0.1 mg/kg max. O2 |  | property picklist value
CFIHOS-60001362 | Water, fresh heating treated, 0.1 mg/kg max. O2 |  | property picklist value
CFIHOS-60001363 | Water, potable |  | property picklist value
CFIHOS-60001364 | Water, produced 0.1 mg/kg max. O2 |  | property picklist value
CFIHOS-60001365 | Water, produced sour; 0.1 mg/kg max. O2 |  | property picklist value
CFIHOS-60001366 | Water, sewage black/grey |  | property picklist value
CFIHOS-60001368 | weight loaded |  | property picklist value
CFIHOS-60001369 | welded | A nozzle that consists of components welded together, in contrast with a forged nozzle | property picklist value
CFIHOS-60001370 | wet service |  | property picklist value
CFIHOS-60001371 | wheel | An 'artefact' with a periphery shaped as a circle. It may be solid, partly solid or spoked and that is intended to turn on an axle. | property picklist value
CFIHOS-60001372 | wind turbine |  | property picklist value
CFIHOS-60001373 | wing |  | property picklist value
CFIHOS-60001374 | wiper | An artefact which is an arm used to wipe. | property picklist value
CFIHOS-60001375 | worm | A gear that has a concave face. | property picklist value
CFIHOS-60001392 | zinc-carbon | A zinc-carbon battery, commonly known as a carbon-zinc battery, is a type of primary (non-rechargeable) battery that utilizes a chemical reaction between zinc and manganese dioxide to generate electrical energy. | property picklist value
CFIHOS-60001393 | zinc-chloride | A zinc-chloride battery is a type of primary (non-rechargeable) battery that uses a chemical reaction between zinc and manganese dioxide, similar to zinc-carbon batteries, to generate electrical energy | property picklist value
CFIHOS-60001395 | ZN/EPOXY | A Zinc Rich Epoxy, normally a primer, for industrial coating or priming of steel structures. | property picklist value
CFIHOS-60001396 | Zone 0 | An hazardous area in which an explosive atmosphere consisting of a mixture with air of flammable substances in the form of gas, vapour or mist is present continuously or for long periods or frequently. | property picklist value
CFIHOS-60001397 | Zone 1 | An hazardous area in which an explosive atmosphere consisting of a mixture with air of flammable substances in the form of gas, vapour or mist is likely to occur in normal operation occasionally | property picklist value
CFIHOS-60001398 | Zone 2 | An hazardous area in which an explosive atmosphere consisting of a mixture with air of flammable substances in the form of gas, vapour or mist is not likely to occur in normal operation, but if it does occur, will persist for a short period only. | property picklist value
CFIHOS-60001413 | pound-mass | pound-mass | unit of measure
CFIHOS-60001414 | AFC | Approved for Construction | property picklist value
CFIHOS-60001416 | AFD | Approved for Detail Design | property picklist value
CFIHOS-60001418 | ASB | As Built | property picklist value
CFIHOS-60001422 | US gallon per minute | US gallon per minute | unit of measure
CFIHOS-60001423 | volt | volt | unit of measure
CFIHOS-60001425 | watt per metre kelvin | watt per metre kelvin | unit of measure
CFIHOS-60001426 | year | year | unit of measure
CFIHOS-60001427 | ampere | ampere | unit of measure
CFIHOS-60001428 | ampere hour | ampere hour | unit of measure
CFIHOS-60001429 | angstrom | angstrom | unit of measure
CFIHOS-60001430 | bar absolute | bar absolute | unit of measure
CFIHOS-60001431 | bar gauge | bar gauge | unit of measure
CFIHOS-60001432 | centipoise | centipoise | unit of measure
CFIHOS-60001433 | centistokes | centistokes | unit of measure
CFIHOS-60001434 | decibel | decibel | unit of measure
CFIHOS-60001435 | degree celsius | degree celsius | unit of measure
CFIHOS-60001436 | degree fahrenheit | degree fahrenheit | unit of measure
CFIHOS-60001437 | farad | farad | unit of measure
CFIHOS-60001438 | foot | foot | unit of measure
CFIHOS-60001439 | cubic foot | cubic foot | unit of measure
CFIHOS-60001440 | cubic foot per hour | cubic foot per hour | unit of measure
CFIHOS-60001441 | foot per second | foot per second | unit of measure
CFIHOS-60001442 | square foot | square foot | unit of measure
CFIHOS-60001443 | hertz | hertz | unit of measure
CFIHOS-60001444 | metric-horsepower | metric-horsepower | unit of measure
CFIHOS-60001445 | hour | hour | unit of measure
CFIHOS-60001446 | inch | inch | unit of measure
CFIHOS-60001447 | square inch | square inch | unit of measure
CFIHOS-60001448 | kiloampere | kiloampere | unit of measure
CFIHOS-60001449 | kilogram | kilogram | unit of measure
CFIHOS-60001450 | kilogram per hour | kilogram per hour | unit of measure
CFIHOS-60001451 | kilogram per cubic metre | kilogram per cubic metre | unit of measure
CFIHOS-60001452 | kilogram per second | kilogram per second | unit of measure
CFIHOS-60001453 | kilojoule per kilogram | kilojoule per kilogram | unit of measure
CFIHOS-60001454 | kilojoule per kilogram kelvin | kilojoule per kilogram kelvin | unit of measure
CFIHOS-60001455 | kilonewton | kilonewton | unit of measure
CFIHOS-60001456 | kilovolt | kilovolt | unit of measure
CFIHOS-60001457 | kilovolt-ampere | kilovolt-ampere | unit of measure
CFIHOS-60001458 | kilowatt | kilowatt | unit of measure
CFIHOS-60001459 | litre | litre | unit of measure
CFIHOS-60001460 | litre per second | litre per second | unit of measure
CFIHOS-60001461 | metre | metre | unit of measure
CFIHOS-60001462 | cubic metre | cubic metre | unit of measure
CFIHOS-60001463 | cubic metre per hour | cubic metre per hour | unit of measure
CFIHOS-60001464 | cubic metre per second | cubic metre per second | unit of measure
CFIHOS-60001465 | metre per second | metre per second | unit of measure
CFIHOS-60001466 | square metre | square metre | unit of measure
CFIHOS-60001467 | metre squared kelvin per watt | metre squared kelvin per watt | unit of measure
CFIHOS-60001468 | milligram per kilogram | milligram per kilogram | unit of measure
CFIHOS-60001469 | millimetre | millimetre | unit of measure
CFIHOS-60001470 | square millimetre | square millimetre | unit of measure
CFIHOS-60001471 | square millimetre per second | square millimetre per second | unit of measure
CFIHOS-60001472 | millipascal second | millipascal second | unit of measure
CFIHOS-60001473 | minute | minute | unit of measure
CFIHOS-60001474 | newton | newton | unit of measure
CFIHOS-60001475 | newton per metre | newton per metre | unit of measure
CFIHOS-60001476 | ohm | ohm | unit of measure
CFIHOS-60001477 | pound-mass per cubic foot | pound-mass per cubic foot | unit of measure
CFIHOS-60001478 | pound per hour | pound per hour | unit of measure
CFIHOS-60001479 | pound-mass per second | pound-mass per second | unit of measure
CFIHOS-60001480 | revolution per minute | revolution per minute | unit of measure
CFIHOS-60001481 | second | second | unit of measure
CFIHOS-60001482 | tonne | tonne | unit of measure
CFIHOS-60001483 | for information | for information only no review required | property picklist value
CFIHOS-60001484 | review and approve | principal approval is required to proceed with work | property picklist value
CFIHOS-60001485 | AED | UAE Dirham | property picklist value
CFIHOS-60001486 | AFN | Afghani | property picklist value
CFIHOS-60001487 | ALL | Lek | property picklist value
CFIHOS-60001488 | AMD | Armenian Dram | property picklist value
CFIHOS-60001489 | ANG | Netherlands Antillean Guilder | property picklist value
CFIHOS-60001490 | AOA | Kwanza | property picklist value
CFIHOS-60001491 | ARS | Argentine Peso | property picklist value
CFIHOS-60001492 | AUD | Australian Dollar | property picklist value
CFIHOS-60001493 | AWG | Aruban Florin | property picklist value
CFIHOS-60001494 | AZN | Azerbaijan Manat | property picklist value
CFIHOS-60001495 | BAM | Convertible Mark | property picklist value
CFIHOS-60001496 | BBD | Barbados Dollar | property picklist value
CFIHOS-60001497 | BDT | Taka | property picklist value
CFIHOS-60001498 | BGN | Bulgarian Lev | property picklist value
CFIHOS-60001499 | BHD | Bahraini Dinar | property picklist value
CFIHOS-60001500 | BIF | Burundi Franc | property picklist value
CFIHOS-60001501 | BMD | Bermudian Dollar | property picklist value
CFIHOS-60001502 | BND | Brunei Dollar | property picklist value
CFIHOS-60001503 | BOB | Boliviano | property picklist value
CFIHOS-60001504 | BRL | Brazilian Real | property picklist value
CFIHOS-60001505 | BSD | Bahamian Dollar | property picklist value
CFIHOS-60001506 | BTN | Ngultrum | property picklist value
CFIHOS-60001507 | BWP | Pula | property picklist value
CFIHOS-60001508 | BYN | Belarusian Ruble | property picklist value
CFIHOS-60001509 | BZD | Belize Dollar | property picklist value
CFIHOS-60001510 | CAD | Canadian Dollar | property picklist value
CFIHOS-60001511 | CDF | Congolese Franc | property picklist value
CFIHOS-60001512 | CHF | Swiss Franc | property picklist value
CFIHOS-60001513 | CLP | Chilean Peso | property picklist value
CFIHOS-60001514 | CNY | Yuan Renminbi | property picklist value
CFIHOS-60001515 | COP | Colombian Peso | property picklist value
CFIHOS-60001516 | CRC | Costa Rican Colon | property picklist value
CFIHOS-60001517 | CUC | Peso Convertible | property picklist value
CFIHOS-60001518 | CUP | Cuban Peso | property picklist value
CFIHOS-60001519 | CVE | Cabo Verde Escudo | property picklist value
CFIHOS-60001520 | CZK | Czech Koruna | property picklist value
CFIHOS-60001521 | DJF | Djibouti Franc | property picklist value
CFIHOS-60001522 | DKK | Danish Krone | property picklist value
CFIHOS-60001523 | DOP | Dominican Peso | property picklist value
CFIHOS-60001524 | DZD | Algerian Dinar | property picklist value
CFIHOS-60001525 | EGP | Egyptian Pound | property picklist value
CFIHOS-60001526 | ERN | Nakfa | property picklist value
CFIHOS-60001527 | ETB | Ethiopian Birr | property picklist value
CFIHOS-60001528 | EUR | Euro | property picklist value
CFIHOS-60001529 | FJD | Fiji Dollar | property picklist value
CFIHOS-60001530 | FKP | Falkland Islands Pound | property picklist value
CFIHOS-60001531 | GBP | Pound Sterling | property picklist value
CFIHOS-60001532 | GEL | Lari | property picklist value
CFIHOS-60001533 | GHS | Ghana Cedi | property picklist value
CFIHOS-60001534 | GIP | Gibraltar Pound | property picklist value
CFIHOS-60001535 | GMD | Dalasi | property picklist value
CFIHOS-60001536 | GNF | Guinean Franc | property picklist value
CFIHOS-60001537 | GTQ | Quetzal | property picklist value
CFIHOS-60001538 | GYD | Guyana Dollar | property picklist value
CFIHOS-60001539 | HKD | Hong Kong Dollar | property picklist value
CFIHOS-60001540 | HNL | Lempira | property picklist value
CFIHOS-60001541 | HRK | Kuna | property picklist value
CFIHOS-60001542 | HTG | Gourde | property picklist value
CFIHOS-60001543 | HUF | Forint | property picklist value
CFIHOS-60001544 | IDR | Rupiah | property picklist value
CFIHOS-60001545 | ILS | New Israeli Sheqel | property picklist value
CFIHOS-60001546 | INR | Indian Rupee | property picklist value
CFIHOS-60001547 | IQD | Iraqi Dinar | property picklist value
CFIHOS-60001548 | IRR | Iranian Rial | property picklist value
CFIHOS-60001549 | ISK | Iceland Krona | property picklist value
CFIHOS-60001550 | JMD | Jamaican Dollar | property picklist value
CFIHOS-60001551 | JOD | Jordanian Dinar | property picklist value
CFIHOS-60001552 | JPY | Yen | property picklist value
CFIHOS-60001553 | KES | Kenyan Shilling | property picklist value
CFIHOS-60001554 | KGS | Som | property picklist value
CFIHOS-60001555 | KHR | Riel | property picklist value
CFIHOS-60001556 | KMF | Comorian Franc | property picklist value
CFIHOS-60001557 | KPW | North Korean Won | property picklist value
CFIHOS-60001558 | KRW | Won | property picklist value
CFIHOS-60001559 | KWD | Kuwaiti Dinar | property picklist value
CFIHOS-60001560 | KYD | Cayman Islands Dollar | property picklist value
CFIHOS-60001561 | KZT | Tenge | property picklist value
CFIHOS-60001562 | LAK | Lao Kip | property picklist value
CFIHOS-60001563 | LBP | Lebanese Pound | property picklist value
CFIHOS-60001564 | LKR | Sri Lanka Rupee | property picklist value
CFIHOS-60001565 | LRD | Liberian Dollar | property picklist value
CFIHOS-60001566 | LSL | Loti | property picklist value
CFIHOS-60001567 | LYD | Libyan Dinar | property picklist value
CFIHOS-60001568 | MAD | Moroccan Dirham | property picklist value
CFIHOS-60001569 | MDL | Moldovan Leu | property picklist value
CFIHOS-60001570 | MGA | Malagasy Ariary | property picklist value
CFIHOS-60001571 | MKD | Denar | property picklist value
CFIHOS-60001572 | MMK | Kyat | property picklist value
CFIHOS-60001573 | MNT | Tugrik | property picklist value
CFIHOS-60001574 | MOP | Pataca | property picklist value
CFIHOS-60001575 | MRO | Ouguiya | property picklist value
CFIHOS-60001576 | MUR | Mauritius Rupee | property picklist value
CFIHOS-60001577 | MVR | Rufiyaa | property picklist value
CFIHOS-60001578 | MWK | Malawi Kwacha | property picklist value
CFIHOS-60001579 | MXN | Mexican Peso | property picklist value
CFIHOS-60001580 | MYR | Malaysian Ringgit | property picklist value
CFIHOS-60001581 | MZN | Mozambique Metical | property picklist value
CFIHOS-60001582 | NAD | Namibia Dollar | property picklist value
CFIHOS-60001583 | NGN | Naira | property picklist value
CFIHOS-60001584 | NIO | Cordoba Oro | property picklist value
CFIHOS-60001585 | NOK | Norwegian Krone | property picklist value
CFIHOS-60001586 | NPR | Nepalese Rupee | property picklist value
CFIHOS-60001587 | NZD | New Zealand Dollar | property picklist value
CFIHOS-60001588 | OMR | Rial Omani | property picklist value
CFIHOS-60001589 | PAB | Balboa | property picklist value
CFIHOS-60001590 | PEN | Sol | property picklist value
CFIHOS-60001591 | PGK | Kina | property picklist value
CFIHOS-60001592 | PHP | Philippine Peso | property picklist value
CFIHOS-60001593 | PKR | Pakistan Rupee | property picklist value
CFIHOS-60001594 | PLN | Zloty | property picklist value
CFIHOS-60001595 | PYG | Guarani | property picklist value
CFIHOS-60001596 | QAR | Qatari Rial | property picklist value
CFIHOS-60001597 | RON | Romanian Leu | property picklist value
CFIHOS-60001598 | RSD | Serbian Dinar | property picklist value
CFIHOS-60001599 | RUB | Russian Ruble | property picklist value
CFIHOS-60001600 | RWF | Rwanda Franc | property picklist value
CFIHOS-60001601 | SAR | Saudi Riyal | property picklist value
CFIHOS-60001602 | SBD | Solomon Islands Dollar | property picklist value
CFIHOS-60001603 | SCR | Seychelles Rupee | property picklist value
CFIHOS-60001604 | SDG | Sudanese Pound | property picklist value
CFIHOS-60001605 | SEK | Swedish Krona | property picklist value
CFIHOS-60001606 | SGD | Singapore Dollar | property picklist value
CFIHOS-60001607 | SHP | Saint Helena Pound | property picklist value
CFIHOS-60001608 | SLL | Leone | property picklist value
CFIHOS-60001609 | SOS | Somali Shilling | property picklist value
CFIHOS-60001610 | SRD | Surinam Dollar | property picklist value
CFIHOS-60001611 | SSP | South Sudanese Pound | property picklist value
CFIHOS-60001612 | STD | Dobra | property picklist value
CFIHOS-60001613 | SVC | El Salvador Colon | property picklist value
CFIHOS-60001614 | SYP | Syrian Pound | property picklist value
CFIHOS-60001615 | SZL | Lilangeni | property picklist value
CFIHOS-60001616 | THB | Baht | property picklist value
CFIHOS-60001617 | TJS | Somoni | property picklist value
CFIHOS-60001618 | TMT | Turkmenistan New Manat | property picklist value
CFIHOS-60001619 | TND | Tunisian Dinar | property picklist value
CFIHOS-60001620 | TOP | Pa'anga | property picklist value
CFIHOS-60001621 | TRY | Turkish Lira | property picklist value
CFIHOS-60001622 | TTD | Trinidad and Tobago Dollar | property picklist value
CFIHOS-60001623 | TWD | New Taiwan Dollar | property picklist value
CFIHOS-60001624 | TZS | Tanzanian Shilling | property picklist value
CFIHOS-60001625 | UAH | Hryvnia | property picklist value
CFIHOS-60001626 | UGX | Uganda Shilling | property picklist value
CFIHOS-60001627 | USD | US Dollar | property picklist value
CFIHOS-60001628 | UYU | Peso Uruguayo | property picklist value
CFIHOS-60001629 | UZS | Uzbekistan Sum | property picklist value
CFIHOS-60001630 | VEF | Bolivar | property picklist value
CFIHOS-60001631 | VND | Dong | property picklist value
CFIHOS-60001632 | VUV | Vatu | property picklist value
CFIHOS-60001633 | WST | Tala | property picklist value
CFIHOS-60001634 | XAF | CFA Franc BEAC | property picklist value
CFIHOS-60001635 | XCD | East Caribbean Dollar | property picklist value
CFIHOS-60001636 | XOF | CFA Franc BCEAO | property picklist value
CFIHOS-60001637 | XPF | CFP Franc | property picklist value
CFIHOS-60001638 | YER | Yemeni Rial | property picklist value
CFIHOS-60001639 | ZAR | Rand | property picklist value
CFIHOS-60001640 | ZMW | Zambian Kwacha | property picklist value
CFIHOS-60001641 | ZWL | Zimbabwe Dollar | property picklist value
CFIHOS-60001644 | External Hard Drive (USB drive, ZIP drive, etc.) | External storage device used to house electronic files | property picklist value
CFIHOS-60001645 | ISO 15926 part4 | A standard for data integration, sharing, exchange and hand-over between computer system in the process industry | property picklist value
CFIHOS-60001646 | STEPLIB | Standard Template for Electronic Publishing | property picklist value
CFIHOS-60001647 | POSC CAESAR | An organization promoting standards for interoperability of data | property picklist value
CFIHOS-60001648 | UNSPSC | United Nations Standard Products and Services Classification | property picklist value
CFIHOS-60001649 | SI | Metric (Systeme International) | property picklist value
CFIHOS-60001650 | Imperial | Imperial System for Units of Measure | property picklist value
CFIHOS-60001651 | process design | process design is conceptual designing of a process and its process conditions | property picklist value
CFIHOS-60001652 | product configuration | product configuration is configuring a product by selecting one or more options next to the standard characteristics | property picklist value
CFIHOS-60001653 | in-line maintenance | in-line maintenance is maintaining without uninstalling the maintained object | property picklist value
CFIHOS-60001654 | shop maintenance | shop maintenance is maintaining in a maintenance shop | property picklist value
CFIHOS-60001655 | asset management | asset management is managing the assets of an organization or a person | property picklist value
CFIHOS-60001656 | logistics management | logistics management is managing the logistical activities of an organization or a person | property picklist value
CFIHOS-60001657 | plant design | plant design is designing the layout of a process plant | property picklist value
CFIHOS-60001658 | product sales | product sales is selling a manufactured product | property picklist value
CFIHOS-60001659 | procurement | procuring is the activity of buying to specification | property picklist value
CFIHOS-60001660 | prefabrication | prefabricating is the activity of fabricating an item under optimized conditions at location other than where it has to be installed | property picklist value
CFIHOS-60001661 | operations | operating is the activity of causing something to function, such as a piece of machinery, process, or system, or a business | property picklist value
CFIHOS-60001662 | manufacturing | manufacturing is the activity of making wares or other material products by hand or machinery, especially when carried on systematically with division of labour | property picklist value
CFIHOS-60001663 | inspecting | inspecting is the activity of viewing closely and critically in order to ascertain quality or state, detect errors, or otherwise appraise | property picklist value
CFIHOS-60001664 | demolition | demolishing is the activity of destroying by pulling or tearing down and breaking in parts | property picklist value
CFIHOS-60001665 | construction | constructing is the activity of making or forming, or creating by combining parts or elements | property picklist value
CFIHOS-60001666 | commissioning | commissioning is the activity of bringing in a state where readiness for active service is warranted | property picklist value
CFIHOS-60001667 | analysing | analysing is the Activity of studying and weighing various aspects, factors, or elements in order to arrive at an answer, result or solution | property picklist value
CFIHOS-60001668 | process engineering | process engineering is detailed engineering of a process and its process conditions | property picklist value
CFIHOS-60001669 | detailed engineering | detailed engineering is engineering to a detailed level | property picklist value
CFIHOS-60001670 | not specified | The representation type is not specified. | property picklist value
CFIHOS-60001671 | not specified | The review type is not specified. | property picklist value
CFIHOS-60001672 | IFD | Issued for Design | property picklist value
CFIHOS-60001673 | AFD | Approved for Design | property picklist value
CFIHOS-60001674 | IFT | Issued for Tender of Bid | property picklist value
CFIHOS-60001675 | AFT | Approved for Tender or Bid | property picklist value
CFIHOS-60001676 | IFP | Issued for Purchase | property picklist value
CFIHOS-60001677 | AFP | Approved for Purchase | property picklist value
CFIHOS-60001678 | IFC | Issued for Construction | property picklist value
CFIHOS-60001679 | AFC | Approved for Construction/Use | property picklist value
CFIHOS-60001680 | IFA | Issued for Approval | property picklist value
CFIHOS-60001681 | IFH | Issued for HAZOP | property picklist value
CFIHOS-60001682 | IFI | Issued for Information | property picklist value
CFIHOS-60001683 | IFQ | Issued for Quotation | property picklist value
CFIHOS-60001684 | IFR | Issued for Review | property picklist value
CFIHOS-60001685 | IFV | Issued for Field Verification | property picklist value
CFIHOS-60001686 | SUP | Document has been superseded by another document | property picklist value
CFIHOS-60001687 | APP | document approved | property picklist value
CFIHOS-60001689 | CAN | Cancelled or Void; document deemed obsolete; not for use | property picklist value
CFIHOS-60001690 | Web-services and/or Cloud | Web-services and/or Cloud | property picklist value
CFIHOS-60001691 | de | German | property picklist value
CFIHOS-60001692 | nl | Dutch; Flemish | property picklist value
CFIHOS-60001693 | ru | Russian | property picklist value
CFIHOS-60001694 | es | Spanish; Castilian | property picklist value
CFIHOS-60001695 | zh | Chinese | property picklist value
CFIHOS-60001697 | CONT | Content type | property picklist value
CFIHOS-60001698 | DOCT | Document type | property picklist value
CFIHOS-60001707 | Class I | Allowable leakage as agreed between Contractor and Manufacturer; A modification of any Class II, III or IV valve where design intent is the same as the basic class, but by agreement between user and supplier, no test is required. | property picklist value
CFIHOS-60001708 | Class II | No more leakage than 0.5 % of rated flow capacity; 0.5% of rated valve capacity | property picklist value
CFIHOS-60001709 | Class III | No more leakage than 0.1 % of rated flow capacity; 0.1% of rated valve capacity | property picklist value
CFIHOS-60001710 | Class IV | No more leakage than 0.01 % of rated flow capacity; 0.01% of rated valve capacity | property picklist value
CFIHOS-60001711 | Class V | No more leakage than 10.8 x 10-6 x D Nm3/h (D is the seat diameter in mm);See Table 1 of ANSI B16.104/FCI 70-2 | property picklist value
CFIHOS-60001712 | Class VI | For values, refer to IEC 60534-4 Table 3; Leakage per Paragraph 5.4.4 of ANSI B16.104/FCI 70-2 as expressed in ml per minute versus seat diameter | property picklist value
CFIHOS-60001713 | soft-seated | soft-seated | property picklist value
CFIHOS-60001714 | metal-to-metal seated | metal-to-metal seated | property picklist value
CFIHOS-60001715 | socket welded | socket welded | property picklist value
CFIHOS-60001716 | threaded | threaded | property picklist value
CFIHOS-60001717 | butt-welded | butt-welded | property picklist value
CFIHOS-60001718 | flanged | flanged | property picklist value
CFIHOS-60001719 | fail-closed | a condition wherein the valve closure member moves to a closed position when the actuating energy source fails | property picklist value
CFIHOS-60001720 | fail-in-place | a condition wherein the valve closure member stays in its last position when the actuating energy source fails | property picklist value
CFIHOS-60001721 | fail-open | a condition wherein the valve closure member moves to an open position when the actuating energy source fails | property picklist value
CFIHOS-60001722 | SIL 0 | tolerable risk (0-10 Risk Reduction Factor) | property picklist value
CFIHOS-60001723 | SIL 1 | minimal risk (>10 to less than or equal to 100 Risk Reduction Factor) | property picklist value
CFIHOS-60001724 | SIL 2 | medium risk (>100 to less than or equal to 1000 Risk Reduction Factor) | property picklist value
CFIHOS-60001725 | SIL 3 | high risk (>1000 to less than or equal to 10,000 Risk Reduction Factor) | property picklist value
CFIHOS-60001726 | SIL 4 | highest risk (>10,000 to less than or equal to 100,000 Risk Reduction Factor) | property picklist value
CFIHOS-60001727 | anti-cavitation trim | trim style that by its geometry reduces or eliminates the tendency of the controlled liquid to cavitate | property picklist value
CFIHOS-60001728 | anti-noise trim | a control valve trim style that by its geometry reduces the noise generated by fluid flowing through the valve | property picklist value
CFIHOS-60001729 | balanced trim | control valve trim designed to minimize the net static and dynamic fluid flow forces, from fluid pressure, acting on the trim | property picklist value
CFIHOS-60001730 | reduced trim | control valve trim that has a flow area smaller than the full flow area for that valve | property picklist value
CFIHOS-60001731 | soft-seated trim | valve trim with an elastomeric, plastic, or other readily deformable material used either in the closure member component or seat ring to provide tight shutoff with minimal actuator forces | property picklist value
CFIHOS-60001732 | pneumatic | the input/output signals are usually 3 psig to 15 psig (20 kPa to 100kPa) and can be direct connected to the process, providing control capability using mechanical technology that uses process fluids and/or compressed air | property picklist value
CFIHOS-60001733 | analog electronic | a signal (usually 4 mA to 20 mA) representing a variable which may be continuously observed and continuously represented | property picklist value
CFIHOS-60001734 | digital electronic | A signal (usually 4 mA to 20 mA, but sometimes fieldbus or other digital format) representing information by a set of discrete values in accordance with a prescribed law. These values are represented by numbers. | property picklist value
CFIHOS-60001735 | HART | HART | property picklist value
CFIHOS-60001736 | FF | Foundation Fieldbus | property picklist value
CFIHOS-60001737 | Profibus | Profibus | property picklist value
CFIHOS-60001738 | DA | Very High Protection | property picklist value
CFIHOS-60001739 | DB | High Protection | property picklist value
CFIHOS-60001740 | DC | Normal Protection | property picklist value
CFIHOS-60001741 | GC | Normal Protection | property picklist value
CFIHOS-60001742 | GA | Very High Protection | property picklist value
CFIHOS-60001743 | GB | High Protection | property picklist value
CFIHOS-60001744 | MA | Very High Protection | property picklist value
CFIHOS-60001745 | MB | High Protection | property picklist value
CFIHOS-60001746 | T2A | Maximum temperature 536°F (280°C) | property picklist value
CFIHOS-60001747 | T2B | Maximum temperature 500°F (260°C) | property picklist value
CFIHOS-60001748 | T2C | Maximum temperature 446°F (230°C) | property picklist value
CFIHOS-60001749 | T2D | Maximum temperature 419°F (215°C) | property picklist value
CFIHOS-60001750 | T3A | Maximum temperature 356°F (180°C) | property picklist value
CFIHOS-60001751 | T3B | Maximum temperature 329°F (165°C) | property picklist value
CFIHOS-60001752 | T3C | Maximum temperature 320°F (160°C) | property picklist value
CFIHOS-60001753 | T4A | Maximum temperature 248°F (120°C) | property picklist value
CFIHOS-60001754 | Class I, Division 1 | Class I, Division 1 as defined in ANSI/NFPA 70 NEC Article 500.5 | property picklist value
CFIHOS-60001755 | Class I, Division 2 | Class I, Division 2 as defined in ANSI/NFPA 70 NEC Article 500.5 | property picklist value
CFIHOS-60001756 | Class II, Division 1 | Class II, Division 1 as defined in ANSI/NFPA 70 NEC Article 500.5 | property picklist value
CFIHOS-60001757 | Class II, Division 2 | Class II, Division 2 as defined in ANSI/NFPA 70 NEC Article 500.5 | property picklist value
CFIHOS-60001758 | Class III, Division 1 | Class III, Division 1 as defined in ANSI/NFPA 70 NEC Article 500.5 | property picklist value
CFIHOS-60001759 | Class III, Division 2 | Class III, Division 2 as defined in ANSI/NFPA 70 NEC Article 500.5 | property picklist value
CFIHOS-60001760 | Zone 20 | An hazardous area in which an explosive atmosphere consisting of a mixture with air of flammable substances in the form of dust is present continuously or for long periods or frequently. | property picklist value
CFIHOS-60001761 | Zone 21 | An hazardous area in which an explosive atmosphere consisting of a mixture with air of flammable substances in the form of dust is likely to occur in normal operation occasionally | property picklist value
CFIHOS-60001762 | Zone 22 | An hazardous area in which an explosive atmosphere consisting of a mixture with air of flammable substances in the form of dust is not likely to occur in normal operation, but if it does occur, will persist for a short period only. | property picklist value
CFIHOS-60001763 | A | Acetylene | property picklist value
CFIHOS-60001764 | B | Flammable gas, flammable liquid-produced vapour, or combustible liquid-produced vapour mixed with air that may burn or explode, having either a maximum experimental safe gap (MESG) value less than or equal to 0.45 mm or a minimum igniting current ratio (MIC ratio) less than or equal to 0.40 | property picklist value
CFIHOS-60001765 | C | Flammable gas, flammable liquid-produced vapour, or combustible liquid-produced vapour mixed with air that may burn or explode, having either a maximum experimental safe gap (MESG) value greater than 0.45 mm and less than or equal to 0.75 mm, or a minimum igniting current ratio (MIC ratio) greater than 0.40 and less than or equal to 0.80. | property picklist value
CFIHOS-60001766 | D | Flammable gas, flammable liquid-produced vapour, or combustible liquid-produced vapour mixed with air safe gap (MESG) value greater than 0.75 mm or a minimum igniting current (MIC) ratio greater than 0.80. | property picklist value
CFIHOS-60001767 | E | Atmospheres containing combustible metal dusts, including aluminium, magnesium, and their commercial alloys, or other combustible dusts whose particle size, abrasiveness, and conductivity present similar hazards in the use of electrical equipment. | property picklist value
CFIHOS-60001768 | F | Atmospheres containing combustible carbonaceous dusts that have more than 8 percent total entrapped volatiles (see ASTM D3175-11, Standard Test Method for Volatile Matter in the Analysis Sample for Coal and Coke, for coal and coke dusts) or that have been sensitized by other materials so that they present an explosion hazard. | property picklist value
CFIHOS-60001769 | G | Atmospheres containing combustible dusts not included in Group E or Group F, including flour, grain, wood, plastic, and chemicals. | property picklist value
CFIHOS-60001770 | process control | process control | property picklist value
CFIHOS-60001771 | emergency shutdown | emergency shutdown | property picklist value
CFIHOS-60001772 | process shutdown | process shutdown | property picklist value
CFIHOS-60001773 | pressure reduction | pressure reduction | property picklist value
CFIHOS-60001774 | bypass | bypass | property picklist value
CFIHOS-60001775 | blowdown | blowdown | property picklist value
CFIHOS-60001776 | monitoring | monitoring | property picklist value
CFIHOS-60001777 | combined | combined | property picklist value
CFIHOS-60001778 | BB1 | Centrifugal pump; Between-bearings; 1- and 2-stage; Axially split | property picklist value
CFIHOS-60001779 | BB2 | Centrifugal pump; Between-bearings; 1- and 2-stage; Radially split | property picklist value
CFIHOS-60001780 | BB3 | Centrifugal pump; Between-bearings; Multistage; Axially split | property picklist value
CFIHOS-60001781 | BB4 | Centrifugal pump; Between-bearings; Multistage; Radially split; Single casing | property picklist value
CFIHOS-60001782 | BB5 | Centrifugal pump; Between-bearings; Multistage; Radially split; Double casing | property picklist value
CFIHOS-60001783 | OH1 | Centrifugal pump; Overhung; Flexibly coupled; Horizontal; Foot-mounted | property picklist value
CFIHOS-60001784 | OH2 | Centrifugal pump; Overhung; Flexibly coupled; Horizontal; Centreline-supported | property picklist value
CFIHOS-60001785 | OH3 | Centrifugal pump; Overhung; Flexibly coupled; Vertical in-line with bearing bracket | property picklist value
CFIHOS-60001786 | OH4 | Centrifugal pump; Overhung; Rigidly coupled; Vertical in-line | property picklist value
CFIHOS-60001787 | OH5 | Centrifugal pump; Close-coupled; Vertical in-line | property picklist value
CFIHOS-60001788 | OH6 | Centrifugal pump; Close-coupled; High-speed integrally geared | property picklist value
CFIHOS-60001789 | VS1 | Centrifugal pump; Vertically suspended; Single casing; Discharge through column; Diffuser | property picklist value
CFIHOS-60001790 | VS2 | Centrifugal pump; Vertically suspended; Single casing; Discharge through column; Volute | property picklist value
CFIHOS-60001791 | VS3 | Centrifugal pump; Vertically suspended; Single casing; Discharge through column; Axial flow | property picklist value
CFIHOS-60001792 | VS4 | Centrifugal pump; Vertically suspended; Single casing; Separate discharge; Line shaft | property picklist value
CFIHOS-60001793 | VS5 | Centrifugal pump; Vertically suspended; Single casing; Separate discharge; Cantilever | property picklist value
CFIHOS-60001794 | VS6 | Centrifugal pump; Vertically suspended; Double casing; Diffuser | property picklist value
CFIHOS-60001795 | VS7 | Centrifugal pump; Vertically suspended; Double casing; Volute | property picklist value
CFIHOS-60001796 | direct-acting pump | consisting of a piston-powered drive end connected directly to a liquid end to which power is directly transmitted by the action of the motive fluid on the piston. | property picklist value
CFIHOS-60001797 | piston pump | having a seal attached to the piston and moving within a cylinder. | property picklist value
CFIHOS-60001798 | plunger pump | having a uniform-section plunger that moves in a static seal. | property picklist value
CFIHOS-60001799 | power pump | consisting of a power end and a liquid end connected by a frame or distance piece. | property picklist value
CFIHOS-60001800 | diaphragm | A pump designed such that the process fluid is isolated from the plunger by means of a hydraulically actuated flat or shaped diaphragm. | property picklist value
CFIHOS-60001801 | plunger | having a uniform-section plunger that moves in a static seal. | property picklist value
CFIHOS-60001802 | GET | Rotary pump; gear; external gears (timed) | property picklist value
CFIHOS-60001803 | GEU | Rotary pump; gear; external gears (untimed) | property picklist value
CFIHOS-60001804 | GI | Rotary pump; gear; internal gears (with crescent) | property picklist value
CFIHOS-60001805 | LM | Rotary pump; lobe; multiple | property picklist value
CFIHOS-60001806 | LS | Rotary pump; lobe; single | property picklist value
CFIHOS-60001807 | SMT | Rotary pump; screw; multiple timed | property picklist value
CFIHOS-60001808 | SS | Rotary pump; screw; single | property picklist value
CFIHOS-60001809 | VR | Rotary pump; vane; vane in rotor | property picklist value
CFIHOS-60001810 | VS | Rotary pump; vane; vane in stator | property picklist value
CFIHOS-60001811 | coupled motor shaft | Liquid ring pump; coupled motor shaft | property picklist value
CFIHOS-60001812 | cradle mounted | Liquid ring pump; cradle mounted | property picklist value
CFIHOS-60001813 | horizontal | Liquid ring pump; horizontal | property picklist value
CFIHOS-60001814 | vertical in-line | Liquid ring pump; vertical in-line. | property picklist value
CFIHOS-60001815 | cylindrical | cylindrical | property picklist value
CFIHOS-60001816 | spherical | spherical | property picklist value
CFIHOS-60001817 | Modulating | Modulating | property picklist value
CFIHOS-60001818 | On Off | On Off | property picklist value
CFIHOS-60001819 | aa | Afar | property picklist value
CFIHOS-60001820 | ab | Abkhazian | property picklist value
CFIHOS-60001821 | ae | Avestan | property picklist value
CFIHOS-60001822 | af | Afrikaans | property picklist value
CFIHOS-60001823 | ak | Akan | property picklist value
CFIHOS-60001824 | am | Amharic | property picklist value
CFIHOS-60001825 | an | Aragonese | property picklist value
CFIHOS-60001826 | ar | Arabic | property picklist value
CFIHOS-60001827 | as | Assamese | property picklist value
CFIHOS-60001828 | av | Avaric | property picklist value
CFIHOS-60001829 | ay | Aymara | property picklist value
CFIHOS-60001830 | az | Azerbaijani | property picklist value
CFIHOS-60001831 | ba | Bashkir | property picklist value
CFIHOS-60001832 | be | Belarusian | property picklist value
CFIHOS-60001833 | bg | Bulgarian | property picklist value
CFIHOS-60001834 | bh | Bihari languages | property picklist value
CFIHOS-60001835 | bi | Bislama | property picklist value
CFIHOS-60001836 | bm | Bambara | property picklist value
CFIHOS-60001837 | bn | Bengali | property picklist value
CFIHOS-60001838 | bo | Tibetan | property picklist value
CFIHOS-60001839 | br | Breton | property picklist value
CFIHOS-60001840 | bs | Bosnian | property picklist value
CFIHOS-60001841 | ca | Catalan; Valencian | property picklist value
CFIHOS-60001842 | ce | Chechen | property picklist value
CFIHOS-60001843 | ch | Chamorro | property picklist value
CFIHOS-60001844 | co | Corsican | property picklist value
CFIHOS-60001845 | cr | Cree | property picklist value
CFIHOS-60001846 | cs | Czech | property picklist value
CFIHOS-60001847 | cu | Church Slavic; Old Slavonic; Church Slavonic; | property picklist value
CFIHOS-60001848 | cv | Chuvash | property picklist value
CFIHOS-60001849 | cy | Welsh | property picklist value
CFIHOS-60001850 | da | Danish | property picklist value
CFIHOS-60001851 | dv | Divehi; Dhivehi; Maldivian | property picklist value
CFIHOS-60001852 | dz | Dzongkha | property picklist value
CFIHOS-60001853 | ee | Ewe | property picklist value
CFIHOS-60001854 | el | Greek | property picklist value
CFIHOS-60001855 | eo | Esperanto | property picklist value
CFIHOS-60001856 | et | Estonian | property picklist value
CFIHOS-60001857 | eu | Basque | property picklist value
CFIHOS-60001858 | fa | Persian | property picklist value
CFIHOS-60001859 | ff | Fulah | property picklist value
CFIHOS-60001860 | fi | Finnish | property picklist value
CFIHOS-60001861 | fj | Fijian | property picklist value
CFIHOS-60001862 | fl | Filipino | property picklist value
CFIHOS-60001863 | fo | Faroese | property picklist value
CFIHOS-60001864 | fr | French | property picklist value
CFIHOS-60001865 | fy | Western Frisian | property picklist value
CFIHOS-60001866 | ga | Irish | property picklist value
CFIHOS-60001867 | gd | Gaelic; Scottish Gaelic | property picklist value
CFIHOS-60001868 | gl | Galician | property picklist value
CFIHOS-60001869 | gn | Guarani | property picklist value
CFIHOS-60001870 | gu | Gujarati | property picklist value
CFIHOS-60001871 | gv | Manx | property picklist value
CFIHOS-60001872 | ha | Hausa | property picklist value
CFIHOS-60001873 | he | Hebrew | property picklist value
CFIHOS-60001874 | hi | Hindi | property picklist value
CFIHOS-60001875 | ho | Hiri Motu | property picklist value
CFIHOS-60001876 | hr | Croatian | property picklist value
CFIHOS-60001877 | ht | Haitian; Haitian Creole | property picklist value
CFIHOS-60001878 | hu | Hungarian | property picklist value
CFIHOS-60001879 | hy | Armenian | property picklist value
CFIHOS-60001880 | hz | Herero | property picklist value
CFIHOS-60001881 | ia | Interlingua | property picklist value
CFIHOS-60001882 | id | Indonesian | property picklist value
CFIHOS-60001883 | ie | Interlingue; Occidental | property picklist value
CFIHOS-60001884 | ig | Igbo | property picklist value
CFIHOS-60001885 | ii | Sichuan Yi; Nuosu | property picklist value
CFIHOS-60001886 | ik | Inupiaq | property picklist value
CFIHOS-60001887 | io | Ido | property picklist value
CFIHOS-60001888 | is | Icelandic | property picklist value
CFIHOS-60001889 | it | Italian | property picklist value
CFIHOS-60001890 | iu | Inuktitut | property picklist value
CFIHOS-60001891 | ja | Japanese | property picklist value
CFIHOS-60001892 | jv | Javanese | property picklist value
CFIHOS-60001893 | ka | Georgian | property picklist value
CFIHOS-60001894 | kg | Kongo | property picklist value
CFIHOS-60001895 | ki | Kikuyu; Gikuyu | property picklist value
CFIHOS-60001896 | kj | Kuanyama; Kwanyama | property picklist value
CFIHOS-60001897 | kk | Kazakh | property picklist value
CFIHOS-60001898 | kl | Kalaallisut; Greenlandic | property picklist value
CFIHOS-60001899 | km | Central Khmer | property picklist value
CFIHOS-60001900 | kn | Kannada | property picklist value
CFIHOS-60001901 | ko | Korean | property picklist value
CFIHOS-60001902 | kr | Kanuri | property picklist value
CFIHOS-60001903 | ks | Kashmiri | property picklist value
CFIHOS-60001904 | ku | Kurdish | property picklist value
CFIHOS-60001905 | kv | Komi | property picklist value
CFIHOS-60001906 | kw | Cornish | property picklist value
CFIHOS-60001907 | ky | Kirghiz; Kyrgyz | property picklist value
CFIHOS-60001908 | la | Latin | property picklist value
CFIHOS-60001909 | lb | Luxembourgish; Letzeburgesch | property picklist value
CFIHOS-60001910 | lg | Ganda | property picklist value
CFIHOS-60001911 | li | Limburgan; Limburger; Limburgish | property picklist value
CFIHOS-60001912 | ln | Lingala | property picklist value
CFIHOS-60001913 | lo | Lao | property picklist value
CFIHOS-60001914 | lt | Lithuanian | property picklist value
CFIHOS-60001915 | lu | Luba-Katanga | property picklist value
CFIHOS-60001916 | lv | Latvian | property picklist value
CFIHOS-60001917 | mg | Malagasy | property picklist value
CFIHOS-60001918 | mh | Marshallese | property picklist value
CFIHOS-60001919 | mi | Maori | property picklist value
CFIHOS-60001920 | mk | Macedonian | property picklist value
CFIHOS-60001921 | ml | Malayalam | property picklist value
CFIHOS-60001922 | mn | Mongolian | property picklist value
CFIHOS-60001923 | mr | Marathi | property picklist value
CFIHOS-60001924 | ms | Malay | property picklist value
CFIHOS-60001925 | mt | Maltese | property picklist value
CFIHOS-60001926 | my | Burmese | property picklist value
CFIHOS-60001927 | na | Nauru | property picklist value
CFIHOS-60001928 | nb | Bokmål, Norwegian; Norwegian Bokmål | property picklist value
CFIHOS-60001929 | nd | Ndebele, North; North Ndebele | property picklist value
CFIHOS-60001930 | ne | Nepali | property picklist value
CFIHOS-60001931 | ng | Ndonga | property picklist value
CFIHOS-60001932 | nn | Norwegian Nynorsk; Nynorsk, Norwegian | property picklist value
CFIHOS-60001933 | no | Norwegian | property picklist value
CFIHOS-60001934 | nr | Ndebele, South; South Ndebele | property picklist value
CFIHOS-60001935 | nv | Navajo; Navaho | property picklist value
CFIHOS-60001936 | ny | Chichewa; Chewa; Nyanja | property picklist value
CFIHOS-60001937 | oc | Occitan | property picklist value
CFIHOS-60001938 | oj | Ojibwa | property picklist value
CFIHOS-60001939 | om | Oromo | property picklist value
CFIHOS-60001940 | or | Oriya | property picklist value
CFIHOS-60001941 | os | Ossetian; Ossetic | property picklist value
CFIHOS-60001942 | pa | Panjabi; Punjabi | property picklist value
CFIHOS-60001943 | pi | Pali | property picklist value
CFIHOS-60001944 | pl | Polish | property picklist value
CFIHOS-60001945 | ps | Pushto; Pashto | property picklist value
CFIHOS-60001946 | pt | Portuguese | property picklist value
CFIHOS-60001947 | qu | Quechua | property picklist value
CFIHOS-60001948 | rm | Romansh | property picklist value
CFIHOS-60001949 | rn | Rundi | property picklist value
CFIHOS-60001950 | ro | Romanian; Moldavian; Moldovan | property picklist value
CFIHOS-60001951 | rw | Kinyarwanda | property picklist value
CFIHOS-60001952 | sa | Sanskrit | property picklist value
CFIHOS-60001953 | sc | Sardinian | property picklist value
CFIHOS-60001954 | sd | Sindhi | property picklist value
CFIHOS-60001955 | se | Northern Sami | property picklist value
CFIHOS-60001956 | sg | Sango | property picklist value
CFIHOS-60001957 | si | Sinhala; Sinhalese | property picklist value
CFIHOS-60001958 | sk | Slovak | property picklist value
CFIHOS-60001959 | sl | Slovenian | property picklist value
CFIHOS-60001960 | sm | Samoan | property picklist value
CFIHOS-60001961 | sn | Shona | property picklist value
CFIHOS-60001962 | so | Somali | property picklist value
CFIHOS-60001963 | sq | Albanian | property picklist value
CFIHOS-60001964 | sr | Serbian | property picklist value
CFIHOS-60001965 | ss | Swati | property picklist value
CFIHOS-60001966 | st | Sotho, Southern | property picklist value
CFIHOS-60001967 | su | Sundanese | property picklist value
CFIHOS-60001968 | sv | Swedish | property picklist value
CFIHOS-60001969 | sw | Swahili | property picklist value
CFIHOS-60001970 | ta | Tamil | property picklist value
CFIHOS-60001971 | te | Telugu | property picklist value
CFIHOS-60001972 | tg | Tajik | property picklist value
CFIHOS-60001973 | th | Thai | property picklist value
CFIHOS-60001974 | ti | Tigrinya | property picklist value
CFIHOS-60001975 | tk | Turkmen | property picklist value
CFIHOS-60001976 | tl | Tagalog | property picklist value
CFIHOS-60001977 | tn | Tswana | property picklist value
CFIHOS-60001978 | to | Tonga | property picklist value
CFIHOS-60001979 | tr | Turkish | property picklist value
CFIHOS-60001980 | ts | Tsonga | property picklist value
CFIHOS-60001981 | tt | Tatar | property picklist value
CFIHOS-60001982 | tw | Twi | property picklist value
CFIHOS-60001983 | ty | Tahitian | property picklist value
CFIHOS-60001984 | ug | Uighur; Uyghur | property picklist value
CFIHOS-60001985 | uk | Ukrainian | property picklist value
CFIHOS-60001986 | ur | Urdu | property picklist value
CFIHOS-60001987 | uz | Uzbek | property picklist value
CFIHOS-60001988 | ve | Venda | property picklist value
CFIHOS-60001989 | vi | Vietnamese | property picklist value
CFIHOS-60001990 | vo | Volapük | property picklist value
CFIHOS-60001991 | wa | Walloon | property picklist value
CFIHOS-60001992 | wo | Wolof | property picklist value
CFIHOS-60001993 | xh | Xhosa | property picklist value
CFIHOS-60001994 | yi | Yiddish | property picklist value
CFIHOS-60001995 | yo | Yoruba | property picklist value
CFIHOS-60001996 | za | Zhuang; Chuang | property picklist value
CFIHOS-60001997 | zu | Zulu | property picklist value
CFIHOS-60001998 | AF | Afghanistan | property picklist value
CFIHOS-60001999 | AL | Albania | property picklist value
CFIHOS-60002000 | DZ | Algeria | property picklist value
CFIHOS-60002001 | AS | American Samoa | property picklist value
CFIHOS-60002002 | AD | Andorra | property picklist value
CFIHOS-60002003 | AO | Angola | property picklist value
CFIHOS-60002004 | AI | Anguilla | property picklist value
CFIHOS-60002005 | AQ | Antarctica | property picklist value
CFIHOS-60002006 | AG | Antigua and Barbuda | property picklist value
CFIHOS-60002007 | AR | Argentina | property picklist value
CFIHOS-60002008 | AM | Armenia | property picklist value
CFIHOS-60002009 | AW | Aruba | property picklist value
CFIHOS-60002010 | AU | Australia | property picklist value
CFIHOS-60002011 | AT | Austria | property picklist value
CFIHOS-60002012 | AZ | Azerbaijan | property picklist value
CFIHOS-60002013 | BS | Bahamas | property picklist value
CFIHOS-60002014 | BH | Bahrain | property picklist value
CFIHOS-60002015 | BD | Bangladesh | property picklist value
CFIHOS-60002016 | BB | Barbados | property picklist value
CFIHOS-60002017 | BY | Belarus | property picklist value
CFIHOS-60002018 | BE | Belgium | property picklist value
CFIHOS-60002019 | BZ | Belize | property picklist value
CFIHOS-60002020 | BJ | Benin | property picklist value
CFIHOS-60002021 | BM | Bermuda | property picklist value
CFIHOS-60002022 | BT | Bhutan | property picklist value
CFIHOS-60002023 | BO | Bolivia (Plurinational State of) | property picklist value
CFIHOS-60002024 | BQ | Bonaire, Sint Eustatius and Saba | property picklist value
CFIHOS-60002025 | BA | Bosnia and Herzegovina | property picklist value
CFIHOS-60002026 | BW | Botswana | property picklist value
CFIHOS-60002027 | BV | Bouvet Island | property picklist value
CFIHOS-60002028 | BR | Brazil | property picklist value
CFIHOS-60002029 | IO | British Indian Ocean Territory | property picklist value
CFIHOS-60002030 | VG | British Virgin Islands | property picklist value
CFIHOS-60002031 | BN | Brunei Darussalam | property picklist value
CFIHOS-60002032 | BG | Bulgaria | property picklist value
CFIHOS-60002033 | BF | Burkina Faso | property picklist value
CFIHOS-60002034 | BI | Burundi | property picklist value
CFIHOS-60002035 | CV | Cabo Verde | property picklist value
CFIHOS-60002036 | KH | Cambodia | property picklist value
CFIHOS-60002037 | CM | Cameroon | property picklist value
CFIHOS-60002038 | CA | Canada | property picklist value
CFIHOS-60002039 | KY | Cayman Islands | property picklist value
CFIHOS-60002040 | CF | Central African Republic | property picklist value
CFIHOS-60002041 | TD | Chad | property picklist value
CFIHOS-60002042 | CL | Chile | property picklist value
CFIHOS-60002043 | CN | China | property picklist value
CFIHOS-60002044 | HK | China, Hong Kong Special Administrative Region | property picklist value
CFIHOS-60002045 | MO | China, Macao Special Administrative Region | property picklist value
CFIHOS-60002046 | CX | Christmas Island | property picklist value
CFIHOS-60002047 | CC | Cocos (Keeling) Islands | property picklist value
CFIHOS-60002048 | CO | Colombia | property picklist value
CFIHOS-60002049 | KM | Comoros | property picklist value
CFIHOS-60002050 | CG | Congo | property picklist value
CFIHOS-60002051 | CK | Cook Islands | property picklist value
CFIHOS-60002052 | CR | Costa Rica | property picklist value
CFIHOS-60002053 | HR | Croatia | property picklist value
CFIHOS-60002054 | CU | Cuba | property picklist value
CFIHOS-60002055 | CW | Curaçao | property picklist value
CFIHOS-60002056 | CY | Cyprus | property picklist value
CFIHOS-60002057 | CZ | Czechia | property picklist value
CFIHOS-60002058 | CI | Côte d'Ivoire | property picklist value
CFIHOS-60002059 | KP | Democratic People's Republic of Korea | property picklist value
CFIHOS-60002060 | CD | Democratic Republic of the Congo | property picklist value
CFIHOS-60002061 | DK | Denmark | property picklist value
CFIHOS-60002062 | DJ | Djibouti | property picklist value
CFIHOS-60002063 | DM | Dominica | property picklist value
CFIHOS-60002064 | DO | Dominican Republic | property picklist value
CFIHOS-60002065 | EC | Ecuador | property picklist value
CFIHOS-60002066 | EG | Egypt | property picklist value
CFIHOS-60002067 | SV | El Salvador | property picklist value
CFIHOS-60002068 | GQ | Equatorial Guinea | property picklist value
CFIHOS-60002069 | ER | Eritrea | property picklist value
CFIHOS-60002070 | EE | Estonia | property picklist value
CFIHOS-60002071 | ET | Ethiopia | property picklist value
CFIHOS-60002072 | FK | Falkland Islands (Malvinas) | property picklist value
CFIHOS-60002073 | FO | Faroe Islands | property picklist value
CFIHOS-60002074 | FJ | Fiji | property picklist value
CFIHOS-60002075 | FI | Finland | property picklist value
CFIHOS-60002076 | FR | France | property picklist value
CFIHOS-60002077 | GF | French Guiana | property picklist value
CFIHOS-60002078 | PF | French Polynesia | property picklist value
CFIHOS-60002079 | TF | French Southern Territories | property picklist value
CFIHOS-60002080 | GA | Gabon | property picklist value
CFIHOS-60002081 | GM | Gambia | property picklist value
CFIHOS-60002082 | GE | Georgia | property picklist value
CFIHOS-60002083 | DE | Germany | property picklist value
CFIHOS-60002084 | GH | Ghana | property picklist value
CFIHOS-60002085 | GI | Gibraltar | property picklist value
CFIHOS-60002086 | GR | Greece | property picklist value
CFIHOS-60002087 | GL | Greenland | property picklist value
CFIHOS-60002088 | GD | Grenada | property picklist value
CFIHOS-60002089 | GP | Guadeloupe | property picklist value
CFIHOS-60002090 | GU | Guam | property picklist value
CFIHOS-60002091 | GT | Guatemala | property picklist value
CFIHOS-60002092 | GG | Guernsey | property picklist value
CFIHOS-60002093 | GN | Guinea | property picklist value
CFIHOS-60002094 | GW | Guinea-Bissau | property picklist value
CFIHOS-60002095 | GY | Guyana | property picklist value
CFIHOS-60002096 | HT | Haiti | property picklist value
CFIHOS-60002097 | HM | Heard Island and McDonald Islands | property picklist value
CFIHOS-60002098 | VA | Holy See | property picklist value
CFIHOS-60002099 | HN | Honduras | property picklist value
CFIHOS-60002100 | HU | Hungary | property picklist value
CFIHOS-60002101 | IS | Iceland | property picklist value
CFIHOS-60002102 | IN | India | property picklist value
CFIHOS-60002103 | ID | Indonesia | property picklist value
CFIHOS-60002104 | IR | Iran (Islamic Republic of) | property picklist value
CFIHOS-60002105 | IQ | Iraq | property picklist value
CFIHOS-60002106 | IE | Ireland | property picklist value
CFIHOS-60002107 | IM | Isle of Man | property picklist value
CFIHOS-60002108 | IL | Israel | property picklist value
CFIHOS-60002109 | IT | Italy | property picklist value
CFIHOS-60002110 | JM | Jamaica | property picklist value
CFIHOS-60002111 | JP | Japan | property picklist value
CFIHOS-60002112 | JE | Jersey | property picklist value
CFIHOS-60002113 | JO | Jordan | property picklist value
CFIHOS-60002114 | KZ | Kazakhstan | property picklist value
CFIHOS-60002115 | KE | Kenya | property picklist value
CFIHOS-60002116 | KI | Kiribati | property picklist value
CFIHOS-60002117 | KW | Kuwait | property picklist value
CFIHOS-60002118 | KG | Kyrgyzstan | property picklist value
CFIHOS-60002119 | LA | Lao People's Democratic Republic | property picklist value
CFIHOS-60002120 | LV | Latvia | property picklist value
CFIHOS-60002121 | LB | Lebanon | property picklist value
CFIHOS-60002122 | LS | Lesotho | property picklist value
CFIHOS-60002123 | LR | Liberia | property picklist value
CFIHOS-60002124 | LY | Libya | property picklist value
CFIHOS-60002125 | LI | Liechtenstein | property picklist value
CFIHOS-60002126 | LT | Lithuania | property picklist value
CFIHOS-60002127 | LU | Luxembourg | property picklist value
CFIHOS-60002128 | MG | Madagascar | property picklist value
CFIHOS-60002129 | MW | Malawi | property picklist value
CFIHOS-60002130 | MY | Malaysia | property picklist value
CFIHOS-60002131 | MV | Maldives | property picklist value
CFIHOS-60002132 | ML | Mali | property picklist value
CFIHOS-60002133 | MT | Malta | property picklist value
CFIHOS-60002134 | MH | Marshall Islands | property picklist value
CFIHOS-60002135 | MQ | Martinique | property picklist value
CFIHOS-60002136 | MR | Mauritania | property picklist value
CFIHOS-60002137 | MU | Mauritius | property picklist value
CFIHOS-60002138 | YT | Mayotte | property picklist value
CFIHOS-60002139 | MX | Mexico | property picklist value
CFIHOS-60002140 | FM | Micronesia (Federated States of) | property picklist value
CFIHOS-60002141 | MC | Monaco | property picklist value
CFIHOS-60002142 | MN | Mongolia | property picklist value
CFIHOS-60002143 | ME | Montenegro | property picklist value
CFIHOS-60002144 | MS | Montserrat | property picklist value
CFIHOS-60002145 | MA | Morocco | property picklist value
CFIHOS-60002146 | MZ | Mozambique | property picklist value
CFIHOS-60002147 | MM | Myanmar | property picklist value
CFIHOS-60002148 | NA | Namibia | property picklist value
CFIHOS-60002149 | NR | Nauru | property picklist value
CFIHOS-60002150 | NP | Nepal | property picklist value
CFIHOS-60002151 | NL | Netherlands | property picklist value
CFIHOS-60002152 | NC | New Caledonia | property picklist value
CFIHOS-60002153 | NZ | New Zealand | property picklist value
CFIHOS-60002154 | NI | Nicaragua | property picklist value
CFIHOS-60002155 | NE | Niger | property picklist value
CFIHOS-60002156 | NG | Nigeria | property picklist value
CFIHOS-60002157 | NU | Niue | property picklist value
CFIHOS-60002158 | NF | Norfolk Island | property picklist value
CFIHOS-60002159 | MP | Northern Mariana Islands | property picklist value
CFIHOS-60002160 | NO | Norway | property picklist value
CFIHOS-60002161 | OM | Oman | property picklist value
CFIHOS-60002162 | PK | Pakistan | property picklist value
CFIHOS-60002163 | PW | Palau | property picklist value
CFIHOS-60002164 | PA | Panama | property picklist value
CFIHOS-60002165 | PG | Papua New Guinea | property picklist value
CFIHOS-60002166 | PY | Paraguay | property picklist value
CFIHOS-60002167 | PE | Peru | property picklist value
CFIHOS-60002168 | PH | Philippines | property picklist value
CFIHOS-60002169 | PN | Pitcairn | property picklist value
CFIHOS-60002170 | PL | Poland | property picklist value
CFIHOS-60002171 | PT | Portugal | property picklist value
CFIHOS-60002172 | PR | Puerto Rico | property picklist value
CFIHOS-60002173 | QA | Qatar | property picklist value
CFIHOS-60002174 | KR | Republic of Korea | property picklist value
CFIHOS-60002175 | MD | Republic of Moldova | property picklist value
CFIHOS-60002176 | RO | Romania | property picklist value
CFIHOS-60002177 | RU | Russian Federation | property picklist value
CFIHOS-60002178 | RW | Rwanda | property picklist value
CFIHOS-60002179 | RE | Réunion | property picklist value
CFIHOS-60002180 | BL | Saint Barthélemy | property picklist value
CFIHOS-60002181 | SH | Saint Helena | property picklist value
CFIHOS-60002182 | KN | Saint Kitts and Nevis | property picklist value
CFIHOS-60002183 | LC | Saint Lucia | property picklist value
CFIHOS-60002184 | MF | Saint Martin (French Part) | property picklist value
CFIHOS-60002185 | PM | Saint Pierre and Miquelon | property picklist value
CFIHOS-60002186 | VC | Saint Vincent and the Grenadines | property picklist value
CFIHOS-60002187 | WS | Samoa | property picklist value
CFIHOS-60002188 | SM | San Marino | property picklist value
CFIHOS-60002189 | ST | Sao Tome and Principe | property picklist value
CFIHOS-60002190 | SA | Saudi Arabia | property picklist value
CFIHOS-60002191 | SN | Senegal | property picklist value
CFIHOS-60002192 | RS | Serbia | property picklist value
CFIHOS-60002193 | SC | Seychelles | property picklist value
CFIHOS-60002194 | SL | Sierra Leone | property picklist value
CFIHOS-60002195 | SG | Singapore | property picklist value
CFIHOS-60002196 | SX | Sint Maarten (Dutch part) | property picklist value
CFIHOS-60002197 | SK | Slovakia | property picklist value
CFIHOS-60002198 | SI | Slovenia | property picklist value
CFIHOS-60002199 | SB | Solomon Islands | property picklist value
CFIHOS-60002200 | SO | Somalia | property picklist value
CFIHOS-60002201 | ZA | South Africa | property picklist value
CFIHOS-60002202 | GS | South Georgia and the South Sandwich Islands | property picklist value
CFIHOS-60002203 | SS | South Sudan | property picklist value
CFIHOS-60002204 | ES | Spain | property picklist value
CFIHOS-60002205 | LK | Sri Lanka | property picklist value
CFIHOS-60002206 | PS | State of Palestine | property picklist value
CFIHOS-60002207 | SD | Sudan | property picklist value
CFIHOS-60002208 | SR | Suriname | property picklist value
CFIHOS-60002209 | SJ | Svalbard and Jan Mayen Islands | property picklist value
CFIHOS-60002210 | SZ | Swaziland | property picklist value
CFIHOS-60002211 | SE | Sweden | property picklist value
CFIHOS-60002212 | CH | Switzerland | property picklist value
CFIHOS-60002213 | SY | Syrian Arab Republic | property picklist value
CFIHOS-60002214 | TJ | Tajikistan | property picklist value
CFIHOS-60002215 | TH | Thailand | property picklist value
CFIHOS-60002216 | MK | The former Yugoslav Republic of Macedonia | property picklist value
CFIHOS-60002217 | TL | Timor-Leste | property picklist value
CFIHOS-60002218 | TG | Togo | property picklist value
CFIHOS-60002219 | TK | Tokelau | property picklist value
CFIHOS-60002220 | TO | Tonga | property picklist value
CFIHOS-60002221 | TT | Trinidad and Tobago | property picklist value
CFIHOS-60002222 | TN | Tunisia | property picklist value
CFIHOS-60002223 | TR | Turkey | property picklist value
CFIHOS-60002224 | TM | Turkmenistan | property picklist value
CFIHOS-60002225 | TC | Turks and Caicos Islands | property picklist value
CFIHOS-60002226 | TV | Tuvalu | property picklist value
CFIHOS-60002227 | UG | Uganda | property picklist value
CFIHOS-60002228 | UA | Ukraine | property picklist value
CFIHOS-60002229 | AE | United Arab Emirates | property picklist value
CFIHOS-60002230 | GB | United Kingdom of Great Britain and Northern Ireland | property picklist value
CFIHOS-60002231 | TZ | United Republic of Tanzania | property picklist value
CFIHOS-60002232 | UM | United States Minor Outlying Islands | property picklist value
CFIHOS-60002233 | VI | United States Virgin Islands | property picklist value
CFIHOS-60002234 | US | United States of America | property picklist value
CFIHOS-60002235 | UY | Uruguay | property picklist value
CFIHOS-60002236 | UZ | Uzbekistan | property picklist value
CFIHOS-60002237 | VU | Vanuatu | property picklist value
CFIHOS-60002238 | VE | Venezuela (Bolivarian Republic of) | property picklist value
CFIHOS-60002239 | VN | Viet Nam | property picklist value
CFIHOS-60002240 | WF | Wallis and Futuna Islands | property picklist value
CFIHOS-60002241 | EH | Western Sahara | property picklist value
CFIHOS-60002242 | YE | Yemen | property picklist value
CFIHOS-60002243 | ZM | Zambia | property picklist value
CFIHOS-60002244 | ZW | Zimbabwe | property picklist value
CFIHOS-60002245 | AX | Åland Islands | property picklist value
CFIHOS-60002246 | Design | Document content generated during the design activity | property picklist value
CFIHOS-60002247 | Equipment | Document content generated by the equipment manufacturer | property picklist value
CFIHOS-60002248 | contract management information deliverables | Contract Management Information Requirements | property picklist value
CFIHOS-60002249 | purchase order specific information Requirements | Purchase Order Specific Information Requirements | property picklist value
CFIHOS-60002250 | technical information deliverables | Technical Information Requirements | property picklist value
CFIHOS-60002251 | O | Order | property picklist value
CFIHOS-60002252 | D | Delivery | property picklist value
CFIHOS-60002253 | I | Inspection | property picklist value
CFIHOS-60002254 | T | Test | property picklist value
CFIHOS-60002255 | F | Fabrication | property picklist value
CFIHOS-60002256 | < | less than | property picklist value
CFIHOS-60002257 | <= | less than or equal to | property picklist value
CFIHOS-60002258 | = | equal | property picklist value
CFIHOS-60002259 | >= | greater than or equal to | property picklist value
CFIHOS-60002260 | > | greater than | property picklist value
CFIHOS-60002261 | <> | not equal | property picklist value
CFIHOS-60002262 | in | is in the list of values provided here : | property picklist value
CFIHOS-60002263 | material stream | A flux of material that moves along a path. | property picklist value
CFIHOS-60002264 | energy stream | A flux of energy that moves along a path. | property picklist value
CFIHOS-60002265 | information stream | A flux of information that transmits a set of structured, semantically defined, data between a source and a destination. | property picklist value
CFIHOS-60002266 | agglomerating | The process of coalescing clusters of particles via gathering small particles by forming weak physical interactions with each other. | property picklist value
CFIHOS-60002267 | agitating | The process of disturbing by bringing in a state or condition of being moved to and from steadily and violently. | property picklist value
CFIHOS-60002268 | blowing | The process of driving air or other gas. | property picklist value
CFIHOS-60002269 | burning | The process of reacting by undergoing or causing to undergo combustion. | property picklist value
CFIHOS-60002270 | compressing | The process of pressurizing, especially on opposite sides, to increase the density of or reduce the volume. | property picklist value
CFIHOS-60002271 | cooling | The process of extracting heat. | property picklist value
CFIHOS-60002272 | crushing | The process of destroying by squeezing or forcing by pressure so as to damage or destroy the structure. | property picklist value
CFIHOS-60002273 | delivering | The process of bringing to an intended destination. | property picklist value
CFIHOS-60002274 | drying | The process of making or becoming dry. | property picklist value
CFIHOS-60002275 | exhausting | The process of moving by drawing off or letting out wholly. | property picklist value
CFIHOS-60002276 | extruding | The process of shaping by forcing through a specially designed opening often after a previous heating of the material or of the opening, or both. | property picklist value
CFIHOS-60002277 | feeding | The process of supplying material or energy. | property picklist value
CFIHOS-60002278 | filtering | The process of passing through or as if through a device that separates unwanted from wanted matter or energy forms. | property picklist value
CFIHOS-60002279 | grinding | The process of reducing to fine particles. | property picklist value
CFIHOS-60002280 | heat exchanging | The process of exchanging heat, resulting in a change of temperature of the involved objects, where the hotter one cools down and the cooler one heats up. | property picklist value
CFIHOS-60002281 | heating | The process of increasing the temperature by applying heat. | property picklist value
CFIHOS-60002282 | milling | The process of shaping or dressing by means of a rotary cutter. | property picklist value
CFIHOS-60002283 | mixing | The process of acting by stirring, shaking, or otherwise bringing together with a loss of separateness or identity. | property picklist value
CFIHOS-60002284 | packaging | The process of enclosing in a package or covering. | property picklist value
CFIHOS-60002285 | pumping | The process of creating a pressure difference in a fluid stream in order to create its movement. | property picklist value
CFIHOS-60002286 | separating | The process of setting or keeping apart. | property picklist value
CFIHOS-60002287 | storing | The process of placing or leaving in a location for preservation or later use or disposal. | property picklist value
CFIHOS-60002288 | transporting | The process of taking or carrying people or goods from one place to another by means of a transporter, such as a vehicle, aircraft or watercraft. | property picklist value
CFIHOS-60002289 | weighing | The process of measuring a mass. | property picklist value
CFIHOS-60002290 | coaxial cable | An electric cable consisting of an inner conductor surrounded by an outer tubular conductor. | property picklist value
CFIHOS-60002291 | control cable | A cable that is intended to be involved in some control function. | property picklist value
CFIHOS-60002292 | fibre optic cable | A physical object that is an assembly comprising one or more optical fibres or fibre bundles inside a common covering designed to protect them against mechanical stresses and other environmental influences while retaining the transmission quality of the fibres | property picklist value
CFIHOS-60002293 | high voltage cable | A high-voltage cable (HV cable) is a cable used for electric power transmission at high voltage | property picklist value
CFIHOS-60002294 | low voltage cable | A low-voltage cable (LV cable) is a cable used for electric power transmission at low voltage | property picklist value
CFIHOS-60002295 | cloud height | A device engaged in meteorological observations relating to cloud height | property picklist value
CFIHOS-60002296 | humidity | A device engaged in meteorological observations relating to humidity | property picklist value
CFIHOS-60002297 | visibility | A device engaged in meteorological observations relating to visibility | property picklist value
CFIHOS-60002298 | radio | An artefact that is a wireless communication link based on electromagnetic waves. | property picklist value
CFIHOS-60002299 | television | A signal receiver that is that part of a television system in which the picture and associated sounds are reproduced from the input signal. | property picklist value
CFIHOS-60002301 | IAB | Issued As-built | property picklist value
CFIHOS-60002302 | IFU | Issued for Use | property picklist value
CFIHOS-60002303 | during project | The native file should be delivered during project | property picklist value
CFIHOS-60002304 | at handover | The native file should be delivered at handover | property picklist value
CFIHOS-60002305 | start-up | start-up is the activity of safely initiating active service | property picklist value
CFIHOS-60002306 | not applicable | not applicable | property picklist value
CFIHOS-60002307 | not specified |  | property picklist value
CFIHOS-60002308 | ARC |  | property picklist value
CFIHOS-60002309 | CFIHOS |  | property picklist value
CFIHOS-60002310 | hard copy | should be electronically developed, but in particular and exceptional circumstances, say for legal reasons, may need to be handed over in printed paper format | property picklist value
CFIHOS-60002311 | native | To be electronically developed and must be retained in the original application software format, with no embedded or linked files. | property picklist value
CFIHOS-60002312 | PDF | Portable Document Format (PDF) to be electronically developed and must be in Optical Character Recognition (OCR) format which is text searchable and indexed. Embedded graphics in Joint Photographic Experts Groups (JPEG), Graphic Interchange Format (GIF) (suitably compressed) or Tagged Image File Format (TIFF) formats may be allowed but be exception only and with Purchaser’s written approval. | property picklist value
CFIHOS-60002313 | intelligent vector (CAD) | Intelligent vector drawing like CAD | property picklist value
CFIHOS-60002314 | multi media (film) | Multi media like Film, Microfiche, Video, Sound | property picklist value
CFIHOS-60002315 | raster image (bitmap) | Raster image like a bitmap | property picklist value
CFIHOS-60002316 | structured data (MA apps) | Structured Data like CSV file, MS-access, MS- Excel, Application Database | property picklist value
CFIHOS-60002317 | technical publication (text) | Technical publication or Text | property picklist value
CFIHOS-60002318 | bw | is between two values | property picklist value
CFIHOS-60002319 | Neutral | Clean fluids with no corrosive effects | property picklist value
CFIHOS-60002320 | Sweet | Moderately corrosive/erosive (oil/gas not defined as severe, raw sea water, occasional particles | property picklist value
CFIHOS-60002321 | Sour | Severely corrosive/erosive [sour gas/oil (high H2S), high CO2, high sand content | property picklist value
CFIHOS-60002322 | I-Tube | Riser I tube support penetration | property picklist value
CFIHOS-60002323 | J-Tube | Riser J tube support penetration | property picklist value
CFIHOS-60002324 | Riser Shaft Penetration | Riser shaft penetration | property picklist value
CFIHOS-60002325 | Free hanging | Free hanging riser is exposed to severe loading due to vessel motions | property picklist value
CFIHOS-60002326 | Lazy S | The lazy S” riser runs in a double catenary configuration from the FPS to the seabed over a mid-water pipe tray supported by a subsurface buoy | property picklist value
CFIHOS-60002327 | Lazy Wave | The “lazy wave” riser designs use an appropriate distribution of small buoyancy modules along a section of the riser to replace the pipe tray and subsurface buoy. | property picklist value
CFIHOS-60002328 | Plaint Wave | The pliant wave configuration is almost like the steep wave configuration, except a subsea anchor controls the TDP; that is, the tension in the riser is transferred to the anchor and not to the TDP | property picklist value
CFIHOS-60002329 | Steep S | The steep S riser configuration there is a subsea buoy, either a fixed buoy, which is fixed to a structure at the seabed or a buoyant buoy, which is positioned by e.g. chains | property picklist value
CFIHOS-60002330 | Steep Wave | The steep wave” riser designs use an appropriate distribution of small buoyancy modules along a section of the riser to replace the pipe tray and subsurface buoy. | property picklist value
CFIHOS-60002331 | Y | Insulation temperature ratings are denoted as Class Y = 90°C | property picklist value
CFIHOS-60002332 | A | Insulation temperature ratings are denoted as Class A = 105°C | property picklist value
CFIHOS-60002333 | E | Insulation temperature ratings are denoted as Class E = 120°C | property picklist value
CFIHOS-60002334 | B | Insulation temperature ratings are denoted as Class B = 130°C | property picklist value
CFIHOS-60002335 | F | Insulation temperature ratings are denoted as Class F = 155°C | property picklist value
CFIHOS-60002336 | H | Insulation temperature ratings are denoted as Class H = 180°C | property picklist value
CFIHOS-60002337 | Active | Active Corrosion Protection is an effective and reliable system to protect your drive from corrosion in the water. | property picklist value
CFIHOS-60002338 | Passive | Passive corrosion protection refers to all measures taken to specifically "shield" a metallic component from the influence of corrosive media | property picklist value
CFIHOS-60002339 | C3 | Corrosivity category "medium" | property picklist value
CFIHOS-60002340 | C2 | Corrosivity category "low" | property picklist value
CFIHOS-60002341 | C4 | Corrosivity category "high" | property picklist value
CFIHOS-60002342 | C5 | Corrosivity category "very high" | property picklist value
CFIHOS-60002343 | CX | Corrosivity category "extreme" | property picklist value
CFIHOS-60002344 | ceiling support | Fixtures and fittings which support a ceiling. | property picklist value
CFIHOS-60002345 | crane support structure | The framework , supports , beams and associated equipment that form the fabric of the crane and enable it to function correctly. | property picklist value
CFIHOS-60002346 | plant support | Load-bearing structures to provide support to plant equipment. | property picklist value
CFIHOS-60002347 | plinth | A base or slab used to distribute and support the weight of equipment or building framework resting upon it. | property picklist value
CFIHOS-60002348 | surface water fixing | Multiple types, which support surface water drainage. | property picklist value
CFIHOS-60002349 | fixed | Equipment used to maintain structural integrity, and provide a overhead surface which is fixed. | property picklist value
CFIHOS-60002350 | suspended | Equipment used to maintain structural integrity, and provide a overhead surface which is removable. | property picklist value
CFIHOS-60002351 | composite | The external facade of the building, which are constructed using a composite material. | property picklist value
CFIHOS-60002352 | concrete | The external facade of the building, which are constructed using concrete. | property picklist value
CFIHOS-60002353 | flashing | Multiple types used to seal and support the cladding. | property picklist value
CFIHOS-60002354 | glass | The external facade of the building, which are constructed using glass. | property picklist value
CFIHOS-60002355 | timber | The external facade of the building, which are constructed using timber. | property picklist value
CFIHOS-60002356 | grille cover | A Cover for a single drain or an elongated cover for a Gully drain that is exposed for a portion of the drains length. | property picklist value
CFIHOS-60002357 | hatch | A small door in the envelope wall, floor or roof. | property picklist value
CFIHOS-60002358 | louvre | A frame which holds narrow sloping slats, found on the building exterior, to allow ventilation into the building. | property picklist value
CFIHOS-60002359 | roll-shutter door | A mechanically operated barrier which is constructed of horizontal slats . Installed in the envelope of a building, allowing access for vehicles and personnel. | property picklist value
CFIHOS-60002360 | window (external) | An opening in the envelope wall or roof of a building fitted with transparent material to allow natural lighting and ventilation. | property picklist value
CFIHOS-60002361 | blockwork | Are typically flat and vertical, which are constructed using blockwork, used on the building envelope. | property picklist value
CFIHOS-60002362 | brickwork | Are typically flat and vertical, which are constructed using brickwork, used on the building envelope. | property picklist value
CFIHOS-60002363 | concrete | Are typically flat and vertical, which are constructed using concrete, used on the building envelope. | property picklist value
CFIHOS-60002364 | insulation | A material used to fill in the spaces behind the envelope walls. | property picklist value
CFIHOS-60002365 | joints | Equipment used to absorb thermal movement and prevent cracking of the envelope walls. | property picklist value
CFIHOS-60002366 | stone | Are typically flat and vertical, which are constructed using stone, used on the building envelope. | property picklist value
CFIHOS-60002367 | camera port fixture | Equipment used to mount cameras into camera ports. | property picklist value
CFIHOS-60002368 | ceiling fixture | Equipment used to provide support to suspended ceilings. | property picklist value
CFIHOS-60002369 | crash barrier fixture | Equipment used to provide support to a low level corrugated barrier, which prevents impact damage. | property picklist value
CFIHOS-60002370 | envelope wall fixture | Equipment used to provide support to the envelope walls. | property picklist value
CFIHOS-60002371 | floor based fixture | A floor based fixture. | property picklist value
CFIHOS-60002372 | foul water drainage fixture | Equipment used to provide support to foul water drainage. | property picklist value
CFIHOS-60002373 | height restrictors fixture | Equipment used to provide support to a height restriction barrier. | property picklist value
CFIHOS-60002374 | leakage collection drainage fixture | Equipment used to provide support to leakage collection drainage. | property picklist value
CFIHOS-60002375 | rainwater goods fixture | Equipment used to provide support to the rainwater goods. | property picklist value
CFIHOS-60002376 | roofing fixture | Equipment used to provide support to the roofing structure. | property picklist value
CFIHOS-60002377 | secondary opening fixture | Framing or bracketing used to support to the secondary openings. | property picklist value
CFIHOS-60002378 | structural floor fixture | To provide support to the structural floors. | property picklist value
CFIHOS-60002379 | surface water collection fixture | Equipment used to provide support to surface water drainage. | property picklist value
CFIHOS-60002380 | wall mounted fixture | A wall based fixture. | property picklist value
CFIHOS-60002381 | wall support fixing | Multiple types of fixings, which support walls. | property picklist value
CFIHOS-60002382 | wall tie | A Stainless steel connection spanning the cavity, which provides support. | property picklist value
CFIHOS-60002383 | cellular | Interlocking beams with a ground bearing slab, which bear on the ground. | property picklist value
CFIHOS-60002384 | granular fill | A compacted stone material, which bears on the ground. | property picklist value
CFIHOS-60002385 | ground beam | A continuous strip of support spanning across piles, which bear on the ground. | property picklist value
CFIHOS-60002386 | pad | A concrete base used to support localized loads such as columns, which bears on the ground. | property picklist value
CFIHOS-60002387 | pile | A long slender column, which bears on the ground. | property picklist value
CFIHOS-60002388 | raft | A concrete slab that covers the full extension of an asset, which bears on the ground. | property picklist value
CFIHOS-60002389 | strip | A shallow foundation used to provide a continuous strip of support, which bears on the ground. | property picklist value
CFIHOS-60002390 | damp proof course | A membrane material, used in the lower layers of a building, typically within the brickwork. | property picklist value
CFIHOS-60002391 | damp proof membrane | A membrane material, used in the lower layers of a building, typically in ground floors. | property picklist value
CFIHOS-60002392 | tanking | A membrane material, which is installed in the lower layers of a building, typically below ground level. | property picklist value
CFIHOS-60002393 | pipe lagging | A wrapped or fitted layer of thermal protection. | property picklist value
CFIHOS-60002394 | tank lagging | Materials used to provide thermal or fire protection, can be fitted by wrapping, or applied as a coated layer. | property picklist value
CFIHOS-60002395 | edge protection | Equipment used to provide suitable edge protection. | property picklist value
CFIHOS-60002396 | gantry | An overhead structure or platform supporting plant equipment and providing access to personnel. | property picklist value
CFIHOS-60002397 | ladder with self closing gate | Equipment used to allow safe access and egress between levels using fixed cat ladders. | property picklist value
CFIHOS-60002398 | platform | Multiple types, which allow local access. | property picklist value
CFIHOS-60002399 | bored | A type of corrugated sheeting, which resists lateral forces. | property picklist value
CFIHOS-60002400 | crib | An interlocking wall, which resists lateral forces. | property picklist value
CFIHOS-60002401 | diaphragm | A flat and vertical continuous wall, which resists lateral forces. | property picklist value
CFIHOS-60002402 | gabions | A Cage filled with large stone or loose material, which resists lateral forces. | property picklist value
CFIHOS-60002403 | insitu concrete | A flat and vertical wall suitable for separation, which resists lateral forces, and constructed using in-situ concrete. | property picklist value
CFIHOS-60002404 | pre-cast | A flat and vertical wall suitable for separation, which resists lateral forces, and constructed using precast concrete. | property picklist value
CFIHOS-60002405 | secant | An interlocking pile system, which resists lateral forces. | property picklist value
CFIHOS-60002406 | sheet | A type of corrugated sheeting, which resist lateral forces. | property picklist value
CFIHOS-60002407 | stacked | A brick or blockwork wall, which resists lateral forces. | property picklist value
CFIHOS-60002408 | decking | A structure forming the upper covering of a building or other shelter, which is constructed using decking. | property picklist value
CFIHOS-60002409 | purlin | A combination of horizontal, vertical and diagonal supports , used to strengthen the structural integrity of the roofing structure. | property picklist value
CFIHOS-60002410 | composite | A structure forming the upper covering of a building or other shelter, which is constructed using a composite material. | property picklist value
CFIHOS-60002411 | membrane | A structure forming the upper covering of a building or other shelter, which are constructed with a membrane or coating. | property picklist value
CFIHOS-60002412 | sheeting | A structure forming the upper covering of a building or other shelter, which are constructed using sheeting. | property picklist value
CFIHOS-60002413 | tile or slate | A structure forming the upper covering of a building or other shelter, which are constructed using tiles or slates. | property picklist value
CFIHOS-60002414 | beam | A beam placed across an internal opening, which supports the load from the above structure. | property picklist value
CFIHOS-60002415 | brick or blockwork | Are flat and vertical, which are constructed using brick or blockwork, used for separation. | property picklist value
CFIHOS-60002416 | composite | Are flat and vertical, which are constructed using a frame and multiple layers of material, used for separation. | property picklist value
CFIHOS-60002417 | fence | A barrier, railing or other upright, used for separation. | property picklist value
CFIHOS-60002418 | fix or seal or skirt | Multiple types, which support the secondary walls. | property picklist value
CFIHOS-60002419 | metal | Are flat and vertical, which are constructed using a frame and metal boards, used for separation. | property picklist value
CFIHOS-60002420 | stud | Are flat and vertical, which are constructed using a frame and plaster boards, used for separation. | property picklist value
CFIHOS-60002421 | building | An object displaying information, which is used for a building. | property picklist value
CFIHOS-60002422 | infrastructure | An object displaying information, which is used for infrastructure. | property picklist value
CFIHOS-60002423 | concrete | A combinations of treads and risers, which are constructed using concrete, used for access. | property picklist value
CFIHOS-60002424 | fixing (stair) | Types of fixing equipment, which support stairways. | property picklist value
CFIHOS-60002425 | steel stair | A combinations of treads and risers, which are constructed using steel, used for access. | property picklist value
CFIHOS-60002426 | timber stair | A combinations of treads and risers, which are constructed using timber, used for access. | property picklist value
CFIHOS-60002427 | bearings | Equipment used to provide support to the services, maintain structural stability and permit rotational movement. | property picklist value
CFIHOS-60002428 | protective coating | A paint like substance , used to provide protection to the structural ancillaries. | property picklist value
CFIHOS-60002429 | service line bearers | Horizontal beam structures, which support mechanical services and maintain structural stability. | property picklist value
CFIHOS-60002430 | shielding | Multiple types, which provide shielding. | property picklist value
CFIHOS-60002431 | block | A structural cell wall constructed using blocks for structural, shielding and containment purposes. | property picklist value
CFIHOS-60002432 | brick | A structural cell wall constructed using bricks for structural, shielding and containment purposes. | property picklist value
CFIHOS-60002433 | concrete | A structural cell wall constructed using a special concrete mix for structural , shielding and containment purposes. | property picklist value
CFIHOS-60002434 | stone | A structural cell wall constructed using stone for structural, shielding and containment purposes. | property picklist value
CFIHOS-60002435 | insitu concrete | The lower enclosing surface of a room, constructed using in-situ concrete. | property picklist value
CFIHOS-60002436 | permanent shutter | The lower enclosing surface of a room, constructed using permanent shutter. | property picklist value
CFIHOS-60002437 | precast unit | The lower enclosing surface of a room, constructed using precast concrete. | property picklist value
CFIHOS-60002438 | steel | The lower enclosing surface of a room, constructed using steel. | property picklist value
CFIHOS-60002439 | timber | The lower enclosing surface of a room, constructed using timber. | property picklist value
CFIHOS-60002440 | beam | A horizontal beam, joist or rafter, which supports the structure. | property picklist value
CFIHOS-60002441 | bracing | A horizontal or diagonal secondary beam, which supports the structure. | property picklist value
CFIHOS-60002442 | frames | A combination of structural columns, beams and bracing, which supports the surrounding structure. | property picklist value
CFIHOS-60002443 | jack arch | A beam placed across an opening, which supports the load from the above structure which is flat in profile. | property picklist value
CFIHOS-60002444 | stack | A vertical pillar used to support the surrounding structure. | property picklist value
CFIHOS-60002445 | support column | A Vertical pillar or post, which supports the structure. | property picklist value
CFIHOS-60002446 | supports | Multiple types, which support the structural frame. | property picklist value
CFIHOS-60002447 | towers | A vertical pillar, which supports the surrounding structure. | property picklist value
CFIHOS-60002448 | trusses or links | Multiple horizontal or diagonal secondary beams, which support the structure. | property picklist value
CFIHOS-60002449 | block | A wall constructed using blocks for structural purposes. | property picklist value
CFIHOS-60002450 | brick | A wall constructed using bricks for structural purposes. | property picklist value
CFIHOS-60002451 | concrete | A wall constructed using concrete for structural purposes. | property picklist value
CFIHOS-60002452 | stone | A wall constructed using stone for structural purposes. | property picklist value
CFIHOS-60002453 | C1 | Corrosivity category "very low" | property picklist value
CFIHOS-60002454 | equipment model | A model part, present in a vendor or in a manufacturer catalog, and that provides the functionalities required by tags | property picklist value
CFIHOS-60002455 | spare part | A part, either non-repairable or repairable, from the associated bill of material used to maintain or repair machinery or equipment | property picklist value
CFIHOS-60002456 | kit | A kit comprises a number of items supplied under a single part number which is used to undertake a manufacturer’s approved repair scheme. A kit may include spare parts, special tools and consumables. | property picklist value
CFIHOS-60002457 | special tool | A tool that is specifically required in conjunction with model parts, for example a tool intended to install a model part. | property picklist value
CFIHOS-60002458 | consumable | Any item which is expendable, may be regularly replaced and generally is not product specific, for example oil, grease, nuts, bolts and screws, gaskets, etc. | property picklist value
CFIHOS-60002459 | bulk | A non-tagged item material that can be ordered and sold by weight (steel bar, etc.), volume (cement, oil, etc.), length (cable, wire, lumber, etc.), or in lots. (e.g., pipe, conduit, fitting, steel, re-bar, cable and wire, sand, gravel, clay, cement, chemicals, etc.) | property picklist value
CFIHOS-60002460 | review and comment | For review and comment. Work may proceed if principal comments are not received in the designated review period. | property picklist value
CFIHOS-60002461 | approved | The documents have been approved, and contractor can proceed with the work. However, contractor shall still revise and resubmit the documents to principal. | property picklist value
CFIHOS-60002462 | approved with comments | The documents have been approved, and contractor can proceed with the work. However, contractor shall still revise and resubmit the documents to principal. | property picklist value
CFIHOS-60002463 | rejected | Contractor shall revise and resubmit the documents until they are approved. Contractor shall not proceed with the work. Principal shall provide the reasons for the rejection to avoid repeated submissions. | property picklist value
CFIHOS-60002464 | reviewed with no comments | The documents have been reviewed with no comments. Contractor shall revise the documents if principal requests. Contractor shall proceed. | property picklist value
CFIHOS-60002465 | reviewed with comments | The documents have been reviewed with comments. Contractor shall revise the documents if principal requests. | property picklist value
CFIHOS-60002466 | not reviewed | The documents have not been reviewed. Contractor shall proceed. | property picklist value
CFIHOS-60002467 | litre | litre for unit litre | property picklist value
CFIHOS-60002468 | kilogram | kilogram for unit kilogram | property picklist value
CFIHOS-60002469 | cubic metre | cubic metre for cubic metre | property picklist value
CFIHOS-60002470 | kilowatt hour | kilowatt hour for kilowatt hour | property picklist value
CFIHOS-60002471 | megajoule | megajoule for megajoule | property picklist value
CFIHOS-60002472 | ton kilometre | ton kilometre for ton kilometre | property picklist value
CFIHOS-60002473 | square metre | square metre for square metre | property picklist value
CFIHOS-60002474 | product carbon footprint | Analysis derived using a recognised PCF methodology. | property picklist value
CFIHOS-60002475 | environmental product declaration | Analysis derived using a recognised EPD standard. | property picklist value
CFIHOS-60002476 | estimate | Estimated value using secondary data. | property picklist value
CFIHOS-60002477 | life cycle analysis | Analysis from a lifecycle analysis study. | property picklist value
CFIHOS-60002478 | sealless | A centrifugal pump that does not contain conventional seals but prevent leakage of the pumped liquid to the atmosphere by other means. | property picklist value
CFIHOS-60002479 | metering pump | A metering pump is intended to transport accurate liquid quantities according to the positive displacement pump principle | property picklist value
CFIHOS-60002480 | canned motor pump | A sealless centrifugal pump where both the impeller and the motor rotor are surrounded by the pumped liquid and where a liner (can) is placed between rotor and stator to isolate the stator from the pumped liquid. | property picklist value
CFIHOS-60002482 | carbon monixide (CO) | A boiler that is designed to burn carbon monoxide. | property picklist value
CFIHOS-60002483 | fired | A boiler that creates thermal energy by burning material. | property picklist value
CFIHOS-60002484 | fluidised bed | A boiler that maintains the milled coal in suspension during combustion by a rising current of air. | property picklist value
CFIHOS-60002485 | gaseous fuel | A boiler that is intended to use gaseous fuel. | property picklist value
CFIHOS-60002486 | liquid fuel | A boiler that is intended to use liquid fuel. | property picklist value
CFIHOS-60002487 | natural circulation | A boiler that relies upon convection alone to cause circulation of the heated fluid. | property picklist value
CFIHOS-60002488 | once through | A boiler that evaporates water and creates superheated the steam in one pass through the boiler. | property picklist value
CFIHOS-60002489 | packaged | A boiler that is supplied already assembled as a self-contained package. | property picklist value
CFIHOS-60002490 | reboiler | A boiler that is intended to partially vaporise liquid. | property picklist value
CFIHOS-60002491 | steam generator | A generator that is designed to generate steam. | property picklist value
CFIHOS-60002492 | waste heat | A boiler and a waste heat recovery device. | property picklist value
CFIHOS-60002493 | flame pipe | A fired boiler that has pipes which contain the burning material inside pipes and which are surrounded by the heated fluid. | property picklist value
CFIHOS-60002494 | pulverised fuel fired | A fired boiler that burns pulverised fuel. | property picklist value
CFIHOS-60002495 | air blower | A blower intended to compress air. | property picklist value
CFIHOS-60002496 | axial blower | A blower in which the flow direction is parallel to the shaft. | property picklist value
CFIHOS-60002497 | centrifugal blower | A blower that is provided with an impeller. | property picklist value
CFIHOS-60002498 | straight lobe blower | A rotary compressor (root blower) in which two timed straight mating lobed rotors trap gas and carry it from inlet to discharge. | property picklist value
CFIHOS-60002499 | scavenge air auxiliary blower | A blower, normally electric driven, that is brought into operation to supply air to the manifold when the diesel engine is running on part load and the turbocharger capacity is low or absent. | property picklist value
CFIHOS-60002500 | piloted hydraulic | A direct hydraulic subsea control module with dedicated control line and fast closing pilot valve. | property picklist value
CFIHOS-60002501 | electrohydraulic multiplexed | A subsea control module that has a topside electrical and hydraulic control system with added SCM on each tree having a multiplexed electrical control signal and hydraulic supplies. | property picklist value
CFIHOS-60002502 | bowl centrifuge | A centrifuge intended to separate fluids within a bowl. | property picklist value
CFIHOS-60002503 | decanting centrifuge | A centrifuge that separates sediment from a fluid. | property picklist value
CFIHOS-60002504 | filtering centrifuge | A centrifuge intended to separate solids from liquids by centrifugal process based on different densities. | property picklist value
CFIHOS-60002505 | scroll centrifuge | A centrifuge by which product is fed in either a horizontal or vertical rotating conico-cylindrical bowl. Solids settle at the bowl due to centrifugal force & transported to the narrow end by the scroll rotating at slightly higher speed then bowl. Fluid is discharged at the opposite side. | property picklist value
CFIHOS-60002506 | clarifier | A centrifuge which separates solids (particles) from oil, i.e. liquid - solid separator. | property picklist value
CFIHOS-60002507 | oil conditioner | A centrifuge that is intended to remove free and dissolved water as well as entrained gases from oil. | property picklist value
CFIHOS-60002508 | purifier | A centrifuge which speparates water from oil. Solids (particles) are removed together with the water. I.e. liquid - liquid - solid separator. | property picklist value
CFIHOS-60002509 | disc | A centrifuge which consists of a vertical stack of thin disks in the shape of cones. | property picklist value
CFIHOS-60002510 | drag chain conveyor | Moves material directly. | property picklist value
CFIHOS-60002511 | scraper chain conveyor | Chain conveyors used to move material through a trough. | property picklist value
CFIHOS-60002512 | bucket conveyor | Consist of endless chains or belts to which are attached buckets to convey bulk material in horizontal, inclined, and vertical paths. | property picklist value
CFIHOS-60002513 | programmable automation controller (pac) | A type of automation controller that incorporates higher-level instructions. | property picklist value
CFIHOS-60002514 | programmable logic controller (plc) | A logic artefact that continuously monitors the state of input devices and makes decisions based upon a custom program to control the state of output devices. | property picklist value
CFIHOS-60002515 | single-loop controller solid state | A digital indicating controller featuring multi-range inputs and PID control system using new algorithms 'RationaLOOP PID (Ra-PID)' and 'Just-FiTTER'. | property picklist value
CFIHOS-60002516 | boom flare | A facility structure to position the flare tip at a safe distance from the production platform. As a boom the facility is positioned at an angle to the vertical line. | property picklist value
CFIHOS-60002517 | elevated flare | A flare which is elevated with a flare tip in the end intended for burning waste process gas in secure distance from the plant or platform. | property picklist value
CFIHOS-60002518 | ground flare | A flare where combustion takes place at ground level. | property picklist value
CFIHOS-60002519 | pit flare | A pit which contains a flare and which is used for temporary storage of liquid hydrocarbons. | property picklist value
CFIHOS-60002520 | portable flare | A temporary and portable flare equipment used to burn-off the unusable waste gases in petrochemical refineries. | property picklist value
CFIHOS-60002521 | adjustable pipe support | A pipe support that can be adjusted. | property picklist value
CFIHOS-60002522 | pipe guide | A pipe support intended to prevent movement of a pipe in one or more directions. | property picklist value
CFIHOS-60002523 | spring support | A pipe support that uses helical coil compression springs to accommodate loads and associated pipe movements due to thermal expansions. | property picklist value
CFIHOS-60002524 | liquid ring compressor | A rotary compressor intended to use a liquid annulus held by centrifugal force around the inside of a casing by a single rotor-impeller to compress vapour isothermically. | property picklist value
CFIHOS-60002525 | screw compressor | A rotary compressor in which compression is carried out by the intermeshing of two helical or differently formed screws, which transport the gas from inlet to outlet. | property picklist value
CFIHOS-60002526 | straight-lobe compressor | A rotary compressor in which two timed straight mating lobed rotors trap gas and carry it from inlet to discharge. | property picklist value
CFIHOS-60002527 | vane compressor | A rotary compressor which contains vanes sliding radially in and out of a rotor excentrically mounted within a cylindrical casing. Gas trapped between the vanes is compressed and displaced. | property picklist value
CFIHOS-60002528 | general purpose | A steam turbine as defined in API 611. | property picklist value
CFIHOS-60002529 | special purpose | A steam turbine as defined in API 612. | property picklist value
CFIHOS-60002530 | back pressure steam turbine | A steam turbine where the exhaust is above atmospheric pressure. | property picklist value
CFIHOS-60002531 | condensing steam turbine | A steam turbine where the exhaust steam pressure is below atmospheric pressure and the exhaust steam is condensed by means of a surface condenser. | property picklist value
CFIHOS-60002532 | impulse steam turbine | A steam turbine that contains nozzles intended to act as high-speed jets and impulse blading. The pressure drops takes only place by expanding steam across the nozzle vanes. | property picklist value
CFIHOS-60002533 | integrally geared steam turbine | A steam turbine that typical applications include pump, fan, mill, compressor, and generator drives. | property picklist value
CFIHOS-60002534 | ljungstrom turbine | A steam turbine that is of the radial double-rotation design in which the blading is mounted on two wheels running in opposite direction | property picklist value
CFIHOS-60002535 | pressure compound turbine | A steam turbine where the pressure drop may be split with a number of stages and the velocity is absorbed over a number of bladed wheels. | property picklist value
CFIHOS-60002536 | reaction steam turbine | A steam turbine that is provided with stationary blades, which direct steam into passages between moving blades. The pressure drops across both fixed and moving blades. | property picklist value
CFIHOS-60002537 | velocity compound turbine | A steam turbine where the pressure drop is in the nozzle only and the velocity is absorbed in a number of both fixed nozzles and bladed wheels. | property picklist value
CFIHOS-60002538 | direct hydraulic | A topside hydraulic power unit with dedicated control line. | property picklist value
CFIHOS-60002539 | piloted hydraulic | A direct hydraulic subsea control module with dedicated control line and fast closing pilot valve. | property picklist value
CFIHOS-60002540 | electrohydraulic | A subsea control module that has a topside electrical and hydraulic control system. | property picklist value
CFIHOS-60002541 | electrohydraulic multiplexed | Same as EH with added SCM on each tree having a multiplexed electrical control signal and hydraulic supplies. | property picklist value
CFIHOS-60002542 | axial | A swivel joint that rotates in an axial manner. | property picklist value
CFIHOS-60002543 | electric/signal | An electromechanical device that allows the transmission of power and electrical signals from a stationary to a rotating structure. | property picklist value
CFIHOS-60002544 | toroidal | A swivel joint that allows continuous rotation of multiple small bore fluid channels. | property picklist value
CFIHOS-60002545 | heavy duty truck >1/2 ton | A truck where the load capacity is greater than 1/2 ton. | property picklist value
CFIHOS-60002546 | light duty truck < 1/2 ton | A truck where the load capacity is less than 1/2 ton. | property picklist value
CFIHOS-60002547 | axial | Is an axial-flow turbine through which a high-pressure gas is expanded to produce work. | property picklist value
CFIHOS-60002548 | centrifugal | Is a centrifugal-flow turbine through which a high-pressure gas is expanded to produce work. | property picklist value
CFIHOS-60002549 | disconnectable | Is a turret mooring system that can be disconnected. | property picklist value
CFIHOS-60002550 | permanent | Is a turret mooring system that can not be . | property picklist value
CFIHOS-60002551 | electrochemical | Works by allowing gases to diffuse through a porous membrane to an electrode where it is either chemically oxidized or reduced. | property picklist value
CFIHOS-60002552 | catalytic bead | Sensors are used to measure combustible gases that present an explosion hazard. | property picklist value
CFIHOS-60002553 | photoionization | Detectors use high photon energy UV lamp to ionize chemicals in sampled gases. | property picklist value
CFIHOS-60002554 | infrared point | Use radiation passing through a known volume of gas, energy from the sensor beam is absorbed at certain wavelengths to compare wavelengths proportional to the concentration of gas present. | property picklist value
CFIHOS-60002555 | semiconductor | Detect gases by chemical reaction that takes place when gas comes in direct contact with the sensor. | property picklist value
CFIHOS-60002556 | ultrasonic | Detect the acoustic emission created when a pressured gas expands in a low P area through an orifice. | property picklist value
CFIHOS-60002557 | holographic | Use light reflection to detect changes in polymer film matrix containing a hologram. | property picklist value
CFIHOS-60002558 | standby | Protects against power surges and provides battery backup in the event of a power outage. | property picklist value
CFIHOS-60002559 | line-interactive | In addition to battery backup, line interactive provides conditioned power, eliminating voltage fluctuations. | property picklist value
CFIHOS-60002560 | online double conversion | Incoming AC power is converted to direct current and then back to high quality AC power. | property picklist value
CFIHOS-60002561 | all-terrain vehicle (atv) | An all-terrain vehicle, also known as a light utility vehicle, a quad bike or quad, as defined by the American National Standards Institute. | property picklist value
CFIHOS-60002562 | tractor | An engineering vehicle specifically designed to deliver a high tractive effort (or torque) at slow speeds. | property picklist value
CFIHOS-60002563 | utility vehicle | A truck with low sides designed for carrying small loads. | property picklist value
CFIHOS-60002564 | axial | A fan where the flow is along axis of shaft and the pressure ratio is relatively low. | property picklist value
CFIHOS-60002565 | centrifugal | A mechanical device for moving air or other gases in a direction at an angle to the incoming fluid. | property picklist value
CFIHOS-60002566 | deluge | A nozzle for use in deluge or fire water system. | property picklist value
CFIHOS-60002567 | gaseous |  | property picklist value
CFIHOS-60002568 | sprinkler | A device intended to spray any fire inhibitor into an area in fire. | property picklist value
CFIHOS-60002569 | water mist | A device to deliver very small water droplets as a mist to extinguish or control fires | property picklist value
CFIHOS-60002570 | induction |  | property picklist value
CFIHOS-60002571 | one port |  | property picklist value
CFIHOS-60002572 | two ports |  | property picklist value
CFIHOS-60002573 | Type A |  | property picklist value
CFIHOS-60002574 | Type B |  | property picklist value
CFIHOS-60002575 | class 1,0 S |  | property picklist value
CFIHOS-60002576 | class 0,5 S |  | property picklist value
CFIHOS-60002577 | class 1,0 |  | property picklist value
CFIHOS-60002578 | class 0,5 |  | property picklist value
CFIHOS-60002579 | class 0,1 |  | property picklist value
CFIHOS-60002580 | HH |  | property picklist value
CFIHOS-60002581 | EE |  | property picklist value
CFIHOS-60002582 | FF |  | property picklist value
CFIHOS-60002583 | configuration #1 |  | property picklist value
CFIHOS-60002584 | configuration #3 |  | property picklist value
CFIHOS-60002585 | arcing class A |  | property picklist value
CFIHOS-60002586 | arcing class B |  | property picklist value
CFIHOS-60002587 | arcing class C |  | property picklist value
CFIHOS-60002588 | constructional (manufacturer standard) |  | property picklist value
CFIHOS-60002589 | additional measures |  | property picklist value
CFIHOS-60002590 | 26280 Hours |  | property picklist value
CFIHOS-60002591 | 50000 Hours |  | property picklist value
CFIHOS-60002592 | 100000 Hours |  | property picklist value
CFIHOS-60002593 | other |  | property picklist value
CFIHOS-60002594 | 1 x 3-wire Pt-100 per bearing |  | property picklist value
CFIHOS-60002595 | 1 x 4 wire Pt-100 per bearing |  | property picklist value
CFIHOS-60002596 | 2 x 3-wire Pt-100 per bearing |  | property picklist value
CFIHOS-60002597 | 2 x 4-wire Pt-100 per bearing |  | property picklist value
CFIHOS-60002598 | RTD |  | property picklist value
CFIHOS-60002599 | thermocouple |  | property picklist value
CFIHOS-60002600 | not required |  | property picklist value
CFIHOS-60002601 | sleeve bearings |  | property picklist value
CFIHOS-60002602 | rolling element bearings |  | property picklist value
CFIHOS-60002603 | tilted pad bearings |  | property picklist value
CFIHOS-60002604 | unknown |  | property picklist value
CFIHOS-60002605 | hydrodynamic |  | property picklist value
CFIHOS-60002606 | other |  | property picklist value
CFIHOS-60002607 | not required |  | property picklist value
CFIHOS-60002608 | required |  | property picklist value
CFIHOS-60002609 | required - colour coded |  | property picklist value
CFIHOS-60002610 | other |  | property picklist value
CFIHOS-60002611 | top |  | property picklist value
CFIHOS-60002612 | bottom |  | property picklist value
CFIHOS-60002613 | drilled gland-plate |  | property picklist value
CFIHOS-60002614 | undrilled gland-plate |  | property picklist value
CFIHOS-60002615 | multi-cable transit |  | property picklist value
CFIHOS-60002616 | other |  | property picklist value
CFIHOS-60002617 | A | Conformity assessment system (CAS) level A | property picklist value
CFIHOS-60002618 | B | Conformity assessment system (CAS) level B | property picklist value
CFIHOS-60002619 | C | Conformity assessment system (CAS) level C | property picklist value
CFIHOS-60002620 | D | Conformity assessment system (CAS) level D | property picklist value
CFIHOS-60002621 | insert retrievable |  | property picklist value
CFIHOS-60002622 | located on flow control module |  | property picklist value
CFIHOS-60002623 | non-retrievable |  | property picklist value
CFIHOS-60002624 | not applicable |  | property picklist value
CFIHOS-60002625 | hydraulic |  | property picklist value
CFIHOS-60002626 | hydraulic with override |  | property picklist value
CFIHOS-60002627 | electric |  | property picklist value
CFIHOS-60002628 | electric with override |  | property picklist value
CFIHOS-60002629 | manual |  | property picklist value
CFIHOS-60002630 | not applicable |  | property picklist value
CFIHOS-60002631 | S1 |  | property picklist value
CFIHOS-60002632 | S2 |  | property picklist value
CFIHOS-60002633 | not required |  | property picklist value
CFIHOS-60002634 | volt-free contact / 4-20mA |  | property picklist value
CFIHOS-60002635 | DeviceNet |  | property picklist value
CFIHOS-60002636 | EtherNet/IP |  | property picklist value
CFIHOS-60002637 | IEC 61850 |  | property picklist value
CFIHOS-60002638 | via ECMS interface |  | property picklist value
CFIHOS-60002639 | Modbus TCP/IP |  | property picklist value
CFIHOS-60002640 | Profinet |  | property picklist value
CFIHOS-60002641 | multiple |  | property picklist value
CFIHOS-60002642 | hardwired |  | property picklist value
CFIHOS-60002643 | manufacturer standard |  | property picklist value
CFIHOS-60002644 | other |  | property picklist value
CFIHOS-60002645 | A1 |  | property picklist value
CFIHOS-60002646 | A2 |  | property picklist value
CFIHOS-60002647 | A3 |  | property picklist value
CFIHOS-60002648 | class a |  | property picklist value
CFIHOS-60002649 | class b |  | property picklist value
CFIHOS-60002650 | class c |  | property picklist value
CFIHOS-60002651 | copper |  | property picklist value
CFIHOS-60002652 | aluminium |  | property picklist value
CFIHOS-60002653 | 3-phase 3-wire |  | property picklist value
CFIHOS-60002654 | 3-phase 4-wire |  | property picklist value
CFIHOS-60002655 | other |  | property picklist value
CFIHOS-60002656 | cooling medium |  | property picklist value
CFIHOS-60002657 | sea water |  | property picklist value
CFIHOS-60002658 | N/A |  | property picklist value
CFIHOS-60002659 | C1 | Very low - Typical indoor in heated buildings | property picklist value
CFIHOS-60002660 | C2 | Low - Typical indor unheated buildings or outdoor dry conditions | property picklist value
CFIHOS-60002661 | C3 | Medium - Typical outdoor industrial coastal areas with low corrosive atmosphere | property picklist value
CFIHOS-60002662 | C4 | High - Typical outdoor industrial coastal areas with medium corrosive atmosphere | property picklist value
CFIHOS-60002663 | C5 | Very high- Typical outdoor industrial coastal areas with high corrosive atmosphere | property picklist value
CFIHOS-60002664 | C5M | Very high- Typical outdoor industrial coastal areas with very high corrosive atmosphere | property picklist value
CFIHOS-60002665 | CX | Extreme - Typical offshore outdoore environment with extreme corrosive atmosphere | property picklist value
CFIHOS-60002666 | keyed |  | property picklist value
CFIHOS-60002667 | hydraulic |  | property picklist value
CFIHOS-60002668 | other |  | property picklist value
CFIHOS-60002669 | non-insulated coupling |  | property picklist value
CFIHOS-60002670 | insulated coupling |  | property picklist value
CFIHOS-60002671 | unknown |  | property picklist value
CFIHOS-60002672 | ring |  | property picklist value
CFIHOS-60002673 | window |  | property picklist value
CFIHOS-60002674 | other |  | property picklist value
CFIHOS-60002675 | N/A |  | property picklist value
CFIHOS-60002676 | 3 x CTs in line conductor terminal |  | property picklist value
CFIHOS-60002677 | 3 x CTs star point terminal box |  | property picklist value
CFIHOS-60002678 | 3 x CTs in line conductor terminal box and 3 x CTs in star point terminal box |  | property picklist value
CFIHOS-60002679 | other |  | property picklist value
CFIHOS-60002680 | N/A |  | property picklist value
CFIHOS-60002681 | 0.2 |  | property picklist value
CFIHOS-60002682 | 0.1 |  | property picklist value
CFIHOS-60002683 | 0 |  | property picklist value
CFIHOS-60002684 | one electric line |  | property picklist value
CFIHOS-60002685 | one fiber optic line |  | property picklist value
CFIHOS-60002686 | two electric lines |  | property picklist value
CFIHOS-60002687 | two fiber optic lines |  | property picklist value
CFIHOS-60002688 | one electric line and one fiber optic line |  | property picklist value
CFIHOS-60002689 | front of panel operation only |  | property picklist value
CFIHOS-60002690 | hand held umbilical device |  | property picklist value
CFIHOS-60002691 | adjacent control panel |  | property picklist value
CFIHOS-60002692 | remote operation |  | property picklist value
CFIHOS-60002693 | TT |  | property picklist value
CFIHOS-60002694 | TN-C |  | property picklist value
CFIHOS-60002695 | TN-C-S |  | property picklist value
CFIHOS-60002696 | IT |  | property picklist value
CFIHOS-60002697 | TN-S |  | property picklist value
CFIHOS-60002698 | solidly earthed neutral |  | property picklist value
CFIHOS-60002699 | impedance earthed neutral |  | property picklist value
CFIHOS-60002700 | isolated neutral |  | property picklist value
CFIHOS-60002701 | other |  | property picklist value
CFIHOS-60002702 | withdrawable |  | property picklist value
CFIHOS-60002703 | disconnectable |  | property picklist value
CFIHOS-60002704 | fixed |  | property picklist value
CFIHOS-60002705 | E1 |  | property picklist value
CFIHOS-60002706 | E2 |  | property picklist value
CFIHOS-60002707 | E3 |  | property picklist value
CFIHOS-60002708 | A |  | property picklist value
CFIHOS-60002709 | B |  | property picklist value
CFIHOS-60002710 | manufacturer standard |  | property picklist value
CFIHOS-60002711 | floor is not part of the enclosure |  | property picklist value
CFIHOS-60002712 | floor may be part of the enclosure |  | property picklist value
CFIHOS-60002713 | offshore |  | property picklist value
CFIHOS-60002714 | coastal |  | property picklist value
CFIHOS-60002715 | subsea |  | property picklist value
CFIHOS-60002716 | buried |  | property picklist value
CFIHOS-60002717 | onshore |  | property picklist value
CFIHOS-60002718 | onshore – coastal |  | property picklist value
CFIHOS-60002719 | onshore - desert |  | property picklist value
CFIHOS-60002720 | onshore - inland |  | property picklist value
CFIHOS-60002721 | offshore - fixed |  | property picklist value
CFIHOS-60002722 | offshore - floating |  | property picklist value
CFIHOS-60002723 | marine (ship) |  | property picklist value
CFIHOS-60002724 | interior location |  | property picklist value
CFIHOS-60002725 | from front and back |  | property picklist value
CFIHOS-60002726 | from front |  | property picklist value
CFIHOS-60002727 | from back to back |  | property picklist value
CFIHOS-60002728 | from back |  | property picklist value
CFIHOS-60002729 | from below |  | property picklist value
CFIHOS-60002730 | from above |  | property picklist value
CFIHOS-60002731 | other |  | property picklist value
CFIHOS-60002732 | manufacturer standard |  | property picklist value
CFIHOS-60002733 | authorized persons |  | property picklist value
CFIHOS-60002734 | integration at user site |  | property picklist value
CFIHOS-60002735 | integration not at end user site |  | property picklist value
CFIHOS-60002736 | IIIA | Wood, paper, cotton dust | property picklist value
CFIHOS-60002737 | IIIB | Grain dust | property picklist value
CFIHOS-60002738 | IIIC | Metal, coal dust | property picklist value
CFIHOS-60002739 | N/A - see gas group |  | property picklist value
CFIHOS-60002740 | E | Metal dust | property picklist value
CFIHOS-60002741 | F | Coal dust | property picklist value
CFIHOS-60002742 | G | Grain dust | property picklist value
CFIHOS-60002743 | A | Acetylene | property picklist value
CFIHOS-60002744 | B | Hydrogen, Propylene oxide, Ethyl oxide, Butadiene | property picklist value
CFIHOS-60002745 | C | Cyclopropane, Ethly ether, Ethylene | property picklist value
CFIHOS-60002746 | D | Acetone, Benzene, Butane, Hexane, Paint solvents, Natural gas | property picklist value
CFIHOS-60002747 | cable |  | property picklist value
CFIHOS-60002748 | busbar trunking system |  | property picklist value
CFIHOS-60002749 | bolted lugs |  | property picklist value
CFIHOS-60002750 | cable - separable system |  | property picklist value
CFIHOS-60002751 | manufacturer standard |  | property picklist value
CFIHOS-60002752 | conductive plastic |  | property picklist value
CFIHOS-60002753 | bronze alloy |  | property picklist value
CFIHOS-60002754 | coated aluminum |  | property picklist value
CFIHOS-60002755 | GRP |  | property picklist value
CFIHOS-60002756 | steel fan |  | property picklist value
CFIHOS-60002757 | other |  | property picklist value
CFIHOS-60002758 | automatic disconnection of supply |  | property picklist value
CFIHOS-60002759 | electrical separation |  | property picklist value
CFIHOS-60002760 | total insulation |  | property picklist value
CFIHOS-60002761 | Raised Face (RF) | The gasket surfaces are raised above the bolting circle face | property picklist value
CFIHOS-60002762 | Flat Face (FF) | The gasket surface in the same plane as the bolting circle face | property picklist value
CFIHOS-60002763 | Ring-Type Joint (RTJ) | Has grooves cut into their faces which can hold steel ring gaskets | property picklist value
CFIHOS-60002764 | Tongue for Tongue-and-Groove (T&G) | Has a raised ring (Tongue) machined onto the flange face while the mating flange has a matching depression (Groove) machined into it's face | property picklist value
CFIHOS-60002765 | Groove for Tongue-and-Groove (T&G) | Has a depression (Groove) machined onto the flange face while the mating flange has a matching raised ring (Tongue) machined into it's face | property picklist value
CFIHOS-60002766 | Male for Male-and-Female (M&F) | Has an area that extends beyond the normal flange face (Male). The other flange or mating flange has a matching depression (Female) machined into it's face. | property picklist value
CFIHOS-60002767 | Female for Male-and-Female (M&F) | Has an depression (Female) machined into it's face. The other flange or mating flange has a matching area that extends beyond the normal flange face (Male). | property picklist value
CFIHOS-60002768 | top | Placed on top of the device | property picklist value
CFIHOS-60002769 | side | Placed on side of the device | property picklist value
CFIHOS-60002770 | in-line |  | property picklist value
CFIHOS-60002771 | end |  | property picklist value
CFIHOS-60002772 | bottom | Placed at the bottom of the device | property picklist value
CFIHOS-60002773 | bell |  | property picklist value
CFIHOS-60002774 | retrievable electronic module |  | property picklist value
CFIHOS-60002775 | retrievable flow meter |  | property picklist value
CFIHOS-60002776 | located on flow control module |  | property picklist value
CFIHOS-60002777 | other |  | property picklist value
CFIHOS-60002778 | subsea tree |  | property picklist value
CFIHOS-60002779 | tubing head |  | property picklist value
CFIHOS-60002780 | completion guidebase |  | property picklist value
CFIHOS-60002781 | vertical hub |  | property picklist value
CFIHOS-60002782 | horizontal hub |  | property picklist value
CFIHOS-60002783 | none |  | property picklist value
CFIHOS-60002784 | insulated glands |  | property picklist value
CFIHOS-60002785 | other |  | property picklist value
CFIHOS-60002786 | IEC 60079 |  | property picklist value
CFIHOS-60002787 | NFPA 70 Art. 500 |  | property picklist value
CFIHOS-60002788 | NFPA 70 Art. 505 |  | property picklist value
CFIHOS-60002789 | single copper-nickel tubing |  | property picklist value
CFIHOS-60002790 | double copper-nickel tubing |  | property picklist value
CFIHOS-60002791 | single titanium tubing |  | property picklist value
CFIHOS-60002792 | not applicable |  | property picklist value
CFIHOS-60002793 | permanently on |  | property picklist value
CFIHOS-60002794 | thermostat |  | property picklist value
CFIHOS-60002795 | hygrostat |  | property picklist value
CFIHOS-60002796 | manufacturer standard |  | property picklist value
CFIHOS-60002797 | not applicable |  | property picklist value
CFIHOS-60002798 | supply side monitoring |  | property picklist value
CFIHOS-60002799 | heater current monitoring |  | property picklist value
CFIHOS-60002800 | manufacturer standard |  | property picklist value
CFIHOS-60002801 | other |  | property picklist value
CFIHOS-60002802 | IK00 | 0 joules impact energy | property picklist value
CFIHOS-60002803 | IK01 | 0.14 joules impact energy. | property picklist value
CFIHOS-60002804 | IK02 | 0.2 joules impact energy. | property picklist value
CFIHOS-60002805 | IK03 | 0.35 joules impact energy. | property picklist value
CFIHOS-60002806 | IK04 | 0.5 joules impact energy. | property picklist value
CFIHOS-60002807 | IK05 | 0.7 joules impact energy. | property picklist value
CFIHOS-60002808 | IK06 | 1 joules impact energy | property picklist value
CFIHOS-60002809 | IK07 | 2 joules impact energy | property picklist value
CFIHOS-60002810 | IK08 | 5 joules impact energy | property picklist value
CFIHOS-60002811 | IK09 | 10 joules impact energy | property picklist value
CFIHOS-60002812 | IK10 | 20 joules impact energy | property picklist value
CFIHOS-60002813 | IK11 | 50 joules impact energy | property picklist value
CFIHOS-60002814 | IVIC Class 1 |  | property picklist value
CFIHOS-60002815 | IVIC Class 2 |  | property picklist value
CFIHOS-60002816 | IVIC Class 3 |  | property picklist value
CFIHOS-60002817 | IVIC Class 4 |  | property picklist value
CFIHOS-60002818 | IVIC Class 5 |  | property picklist value
CFIHOS-60002819 | IVIC Class 6 |  | property picklist value
CFIHOS-60002820 | IVIC Class 7 |  | property picklist value
CFIHOS-60002821 | IVIC Class S |  | property picklist value
CFIHOS-60002822 | None |  | property picklist value
CFIHOS-60002823 | manufacturer standard |  | property picklist value
CFIHOS-60002824 | air |  | property picklist value
CFIHOS-60002825 | vacuum |  | property picklist value
CFIHOS-60002826 | low GWP |  | property picklist value
CFIHOS-60002827 | SF6 |  | property picklist value
CFIHOS-60002828 | manufacturer standard |  | property picklist value
CFIHOS-60002829 | not required |  | property picklist value
CFIHOS-60002830 | hardwired discrete |  | property picklist value
CFIHOS-60002831 | serial cable |  | property picklist value
CFIHOS-60002832 | ethernet (Cu) |  | property picklist value
CFIHOS-60002833 | ethernet (fibre) |  | property picklist value
CFIHOS-60002834 | multiple |  | property picklist value
CFIHOS-60002835 | via ECMS media |  | property picklist value
CFIHOS-60002836 | other |  | property picklist value
CFIHOS-60002837 | not applicable |  | property picklist value
CFIHOS-60002838 | no redundancy |  | property picklist value
CFIHOS-60002839 | parallel redundancy protocol (PRP) |  | property picklist value
CFIHOS-60002840 | high-availability seamless redundancy (HSR) |  | property picklist value
CFIHOS-60002841 | other |  | property picklist value
CFIHOS-60002842 | not required |  | property picklist value
CFIHOS-60002843 | manufacturer standard |  | property picklist value
CFIHOS-60002844 | other |  | property picklist value
CFIHOS-60002845 | not required |  | property picklist value
CFIHOS-60002846 | manufacturer standard |  | property picklist value
CFIHOS-60002847 | upstream SCPD |  | property picklist value
CFIHOS-60002848 | parallel AQD |  | property picklist value
CFIHOS-60002849 | series IALD |  | property picklist value
CFIHOS-60002850 | other |  | property picklist value
CFIHOS-60002851 | C1 | Internal clearance smaller that C2 | property picklist value
CFIHOS-60002852 | C2 | Internal clearance smaller that CN | property picklist value
CFIHOS-60002853 | CN | Normal internal clearance | property picklist value
CFIHOS-60002854 | C3 | Internal clearance greater that CN | property picklist value
CFIHOS-60002855 | C4 | Internal clearance greater that C3 | property picklist value
CFIHOS-60002856 | C5 | Internal clearance greater that C4 | property picklist value
CFIHOS-60002857 | other |  | property picklist value
CFIHOS-60002858 | yes (one line upgraded) |  | property picklist value
CFIHOS-60002859 | no (all lines standard) |  | property picklist value
CFIHOS-60002860 | top |  | property picklist value
CFIHOS-60002861 | right |  | property picklist value
CFIHOS-60002862 | left |  | property picklist value
CFIHOS-60002863 | bottom |  | property picklist value
CFIHOS-60002864 | other |  | property picklist value
CFIHOS-60002865 | manufacturer standard |  | property picklist value
CFIHOS-60002866 | air insulated |  | property picklist value
CFIHOS-60002867 | phase insulated with heat shrink insulation |  | property picklist value
CFIHOS-60002868 | phase insulated with separable connectors |  | property picklist value
CFIHOS-60002869 | phase separated |  | property picklist value
CFIHOS-60002870 | phase segregated |  | property picklist value
CFIHOS-60002871 | single gate with check valve |  | property picklist value
CFIHOS-60002872 | two gate valves |  | property picklist value
CFIHOS-60002873 | single gate valve |  | property picklist value
CFIHOS-60002874 | line not present or port blanked |  | property picklist value
CFIHOS-60002875 | none |  | property picklist value
CFIHOS-60002876 | ½ in. (12.7 mm) OD tubing |  | property picklist value
CFIHOS-60002877 | 1 in. (25 mm) OD tubing |  | property picklist value
CFIHOS-60002878 | extremely hazardous |  | property picklist value
CFIHOS-60002879 | hazardous |  | property picklist value
CFIHOS-60002880 | flammable |  | property picklist value
CFIHOS-60002881 | toxic |  | property picklist value
CFIHOS-60002882 | other |  | property picklist value
CFIHOS-60002883 | manufacturer standard |  | property picklist value
CFIHOS-60002884 | sight gauge |  | property picklist value
CFIHOS-60002885 | via IED display |  | property picklist value
CFIHOS-60002886 | heated |  | property picklist value
CFIHOS-60002887 | unheated |  | property picklist value
CFIHOS-60002888 | other |  | property picklist value
CFIHOS-60002889 | indoors |  | property picklist value
CFIHOS-60002890 | outdoors |  | property picklist value
CFIHOS-60002891 | indoor climate controlled |  | property picklist value
CFIHOS-60002892 | indoor ventilated |  | property picklist value
CFIHOS-60002893 | other |  | property picklist value
CFIHOS-60002894 | grade |  | property picklist value
CFIHOS-60002895 | mezzanine |  | property picklist value
CFIHOS-60002896 | other |  | property picklist value
CFIHOS-60002897 | line #2 (between PWV and PCV) |  | property picklist value
CFIHOS-60002898 | line #3 (between PWV and PCV) |  | property picklist value
CFIHOS-60002899 | line #4 (outboard of PCV) |  | property picklist value
CFIHOS-60002900 | none |  | property picklist value
CFIHOS-60002901 | under roof |  | property picklist value
CFIHOS-60002902 | partial sides |  | property picklist value
CFIHOS-60002903 | direct sunlight |  | property picklist value
CFIHOS-60002904 | other |  | property picklist value
CFIHOS-60002905 | manufacturer standard locking facility |  | property picklist value
CFIHOS-60002906 | padlockable |  | property picklist value
CFIHOS-60002907 | hasp and padlock |  | property picklist value
CFIHOS-60002908 | MCCB/MCB |  | property picklist value
CFIHOS-60002909 | fuse-links with blade contacts (DIN NH fuse system) |  | property picklist value
CFIHOS-60002910 | fuse-links for bolted connections (BS88 bolted) |  | property picklist value
CFIHOS-60002911 | other |  | property picklist value
CFIHOS-60002912 | M0 |  | property picklist value
CFIHOS-60002913 | M1 |  | property picklist value
CFIHOS-60002914 | M2 |  | property picklist value
CFIHOS-60002915 | M3 |  | property picklist value
CFIHOS-60002916 | 4 |  | property picklist value
CFIHOS-60002917 | 5 |  | property picklist value
CFIHOS-60002918 | 6 |  | property picklist value
CFIHOS-60002919 | 7 |  | property picklist value
CFIHOS-60002920 | TEFC | Totally Enclosed Fan Cooled | property picklist value
CFIHOS-60002921 | TENV | Totally Enclosed NonVentilated | property picklist value
CFIHOS-60002922 | explosion proof |  | property picklist value
CFIHOS-60002923 | variable torque |  | property picklist value
CFIHOS-60002924 | constant torque |  | property picklist value
CFIHOS-60002925 | constant horsepower |  | property picklist value
CFIHOS-60002926 | C-face |  | property picklist value
CFIHOS-60002927 | D-flange |  | property picklist value
CFIHOS-60002928 | P-base |  | property picklist value
CFIHOS-60002929 | other |  | property picklist value
CFIHOS-60002930 | not required |  | property picklist value
CFIHOS-60002931 | ≥4 kW |  | property picklist value
CFIHOS-60002932 | ≥7,5 kW |  | property picklist value
CFIHOS-60002933 | ≥15 kW |  | property picklist value
CFIHOS-60002934 | ≥37 kW |  | property picklist value
CFIHOS-60002935 | horizontal |  | property picklist value
CFIHOS-60002936 | vertical |  | property picklist value
CFIHOS-60002937 | centreline of impeller | NPSH Availabe as measured from centreline of impeller | property picklist value
CFIHOS-60002938 | top of foundation | NPSH Availabe as measured from top of foundation | property picklist value
CFIHOS-60002939 | suction-nozzle centreline | NPSH Availabe as measured from suction-nozzle centreline | property picklist value
CFIHOS-60002940 | other | NPSH Availabe as measured from other position | property picklist value
CFIHOS-60002941 | none |  | property picklist value
CFIHOS-60002942 | 1 NO and 1 NC |  | property picklist value
CFIHOS-60002943 | 2 NO and 2 NC |  | property picklist value
CFIHOS-60002944 | other |  | property picklist value
CFIHOS-60002945 | 1 |  | property picklist value
CFIHOS-60002946 | 3 |  | property picklist value
CFIHOS-60002947 | 2 pole |  | property picklist value
CFIHOS-60002948 | 4 pole |  | property picklist value
CFIHOS-60002949 | 6 pole |  | property picklist value
CFIHOS-60002950 | 8 pole |  | property picklist value
CFIHOS-60002951 | other |  | property picklist value
CFIHOS-60002952 | not applicable |  | property picklist value
CFIHOS-60002953 | user supplied |  | property picklist value
CFIHOS-60002954 | manufacturer supplied |  | property picklist value
CFIHOS-60002955 | not required |  | property picklist value
CFIHOS-60002956 | required for GIS |  | property picklist value
CFIHOS-60002957 | required for GIS and AIS |  | property picklist value
CFIHOS-60002958 | manufacturer standard |  | property picklist value
CFIHOS-60002959 | PM |  | property picklist value
CFIHOS-60002960 | PI |  | property picklist value
CFIHOS-60002961 | not permitted |  | property picklist value
CFIHOS-60002962 | permitted |  | property picklist value
CFIHOS-60002963 | 1 |  | property picklist value
CFIHOS-60002964 | 2 |  | property picklist value
CFIHOS-60002965 | 3 |  | property picklist value
CFIHOS-60002966 | 4 |  | property picklist value
CFIHOS-60002967 | very light |  | property picklist value
CFIHOS-60002968 | light |  | property picklist value
CFIHOS-60002969 | medium |  | property picklist value
CFIHOS-60002970 | manufacturer standard |  | property picklist value
CFIHOS-60002971 | 20 mm ball connection |  | property picklist value
CFIHOS-60002972 | 25 mm ball connection |  | property picklist value
CFIHOS-60002973 | none |  | property picklist value
CFIHOS-60002974 | internal within each functional unit |  | property picklist value
CFIHOS-60002975 | internal within each bus section |  | property picklist value
CFIHOS-60002976 | external supply |  | property picklist value
CFIHOS-60002977 | other |  | property picklist value
CFIHOS-60002978 | as per IEC 60034-1 7.2.1 |  | property picklist value
CFIHOS-60002979 | class 1 as per 61000-2-4 |  | property picklist value
CFIHOS-60002980 | class 2 as per 61000-2-4 |  | property picklist value
CFIHOS-60002981 | class 3 as per 61000-2-4 |  | property picklist value
CFIHOS-60002982 | direct |  | property picklist value
CFIHOS-60002983 | belt |  | property picklist value
CFIHOS-60002984 | gearbox |  | property picklist value
CFIHOS-60002985 | other |  | property picklist value
CFIHOS-60002986 | weight set |  | property picklist value
CFIHOS-60002987 | manual locking mechanism |  | property picklist value
CFIHOS-60002988 | single-phase |  | property picklist value
CFIHOS-60002989 | multi-phase |  | property picklist value
CFIHOS-60002990 | none |  | property picklist value
CFIHOS-60002991 | nominal 5 1/8 in. (130.2 mm) |  | property picklist value
CFIHOS-60002992 | nominal 7 1/16 in. (179.4 mm) |  | property picklist value
CFIHOS-60002993 | IED - manufacturer standard |  | property picklist value
CFIHOS-60002994 | IED - user defined provider and range |  | property picklist value
CFIHOS-60002995 | 5 % spare |  | property picklist value
CFIHOS-60002996 | 10 % spare |  | property picklist value
CFIHOS-60002997 | 15 % spare |  | property picklist value
CFIHOS-60002998 | 20 % spare |  | property picklist value
CFIHOS-60002999 | one of each type |  | property picklist value
CFIHOS-60003000 | none |  | property picklist value
CFIHOS-60003001 | other |  | property picklist value
CFIHOS-60003002 | SPM nipples |  | property picklist value
CFIHOS-60003003 | other |  | property picklist value
CFIHOS-60003004 | none |  | property picklist value
CFIHOS-60003005 | single volute |  | property picklist value
CFIHOS-60003006 | multiple volute |  | property picklist value
CFIHOS-60003007 | diffuser |  | property picklist value
CFIHOS-60003008 | foot |  | property picklist value
CFIHOS-60003009 | centreline |  | property picklist value
CFIHOS-60003010 | vertical in-line |  | property picklist value
CFIHOS-60003011 | vertical sump cover plate (rectangular) |  | property picklist value
CFIHOS-60003012 | vertical sump cover plate (flanged) |  | property picklist value
CFIHOS-60003013 | vertical main body flange |  | property picklist value
CFIHOS-60003014 | vertical mounting plate separate from main body flange |  | property picklist value
CFIHOS-60003015 | near centreline |  | property picklist value
CFIHOS-60003016 | parallel |  | property picklist value
CFIHOS-60003017 | series |  | property picklist value
CFIHOS-60003018 | singly |  | property picklist value
CFIHOS-60003019 | for enquiry |  | property picklist value
CFIHOS-60003020 | for purchase |  | property picklist value
CFIHOS-60003021 | as-build |  | property picklist value
CFIHOS-60003022 | 25A |  | property picklist value
CFIHOS-60003023 | 31,5A |  | property picklist value
CFIHOS-60003024 | 40A |  | property picklist value
CFIHOS-60003025 | other |  | property picklist value
CFIHOS-60003026 | single |  | property picklist value
CFIHOS-60003027 | dual |  | property picklist value
CFIHOS-60003028 | required |  | property picklist value
CFIHOS-60003029 | not required |  | property picklist value
CFIHOS-60003030 | not applicable |  | property picklist value
CFIHOS-60003031 | manufacturer standard |  | property picklist value
CFIHOS-60003032 | other |  | property picklist value
CFIHOS-60003033 | C0 |  | property picklist value
CFIHOS-60003034 | C1 |  | property picklist value
CFIHOS-60003035 | C2 |  | property picklist value
CFIHOS-60003036 | manufacturer standard |  | property picklist value
CFIHOS-60003037 | as per API 541 section 4.4.5.1.3 |  | property picklist value
CFIHOS-60003038 | hot-rolled and normalized steel |  | property picklist value
CFIHOS-60003039 | cold-rolled steel |  | property picklist value
CFIHOS-60003040 | heat treated forged steel |  | property picklist value
CFIHOS-60003041 | not applicable |  | property picklist value
CFIHOS-60003042 | Zone 1 |  | property picklist value
CFIHOS-60003043 | Zone 2 |  | property picklist value
CFIHOS-60003044 | Zone 3 |  | property picklist value
CFIHOS-60003045 | Zone 4 |  | property picklist value
CFIHOS-60003046 | single element sensor |  | property picklist value
CFIHOS-60003047 | dual element sensor |  | property picklist value
CFIHOS-60003048 | none |  | property picklist value
CFIHOS-60003049 | Form 3b |  | property picklist value
CFIHOS-60003050 | Form 4a |  | property picklist value
CFIHOS-60003051 | Form 4b |  | property picklist value
CFIHOS-60003052 | Form 3 type 2 |  | property picklist value
CFIHOS-60003053 | Form 4 type 1 |  | property picklist value
CFIHOS-60003054 | Form 4 type 2 |  | property picklist value
CFIHOS-60003055 | Form 4 type 3 |  | property picklist value
CFIHOS-60003056 | Form 4 type 4 |  | property picklist value
CFIHOS-60003057 | Form 4 type 5 |  | property picklist value
CFIHOS-60003058 | Form 4 type 6 |  | property picklist value
CFIHOS-60003059 | Form 4 type 7 |  | property picklist value
CFIHOS-60003060 | production - PSL 3G |  | property picklist value
CFIHOS-60003061 | gas injection - PSL 3G |  | property picklist value
CFIHOS-60003062 | water injection - PSL 3G |  | property picklist value
CFIHOS-60003063 | water injection - PSL 3 |  | property picklist value
CFIHOS-60003064 | other |  | property picklist value
CFIHOS-60003065 | shaft up |  | property picklist value
CFIHOS-60003066 | shaft down |  | property picklist value
CFIHOS-60003067 | 0-10 mA |  | property picklist value
CFIHOS-60003068 | 0-5 Vdc |  | property picklist value
CFIHOS-60003069 | tropicalization |  | property picklist value
CFIHOS-60003070 | winterization |  | property picklist value
CFIHOS-60003071 | not required |  | property picklist value
CFIHOS-60003072 | ≤ 6 months |  | property picklist value
CFIHOS-60003073 | ≤ 9 months |  | property picklist value
CFIHOS-60003074 | ≤ 12 months |  | property picklist value
CFIHOS-60003075 | other |  | property picklist value
CFIHOS-60003076 | loaded |  | property picklist value
CFIHOS-60003077 | unloaded |  | property picklist value
CFIHOS-60003078 | partially loaded |  | property picklist value
CFIHOS-60003079 | N |  | property picklist value
CFIHOS-60003080 | NE |  | property picklist value
CFIHOS-60003081 | NY |  | property picklist value
CFIHOS-60003082 | NEY |  | property picklist value
CFIHOS-60003083 | H |  | property picklist value
CFIHOS-60003084 | HE |  | property picklist value
CFIHOS-60003085 | HY |  | property picklist value
CFIHOS-60003086 | HEY |  | property picklist value
CFIHOS-60003087 | direct on line |  | property picklist value
CFIHOS-60003088 | star-delta |  | property picklist value
CFIHOS-60003089 | soft-starter |  | property picklist value
CFIHOS-60003090 | captive transformer |  | property picklist value
CFIHOS-60003091 | auto-transformer starter |  | property picklist value
CFIHOS-60003092 | other |  | property picklist value
CFIHOS-60003093 | star |  | property picklist value
CFIHOS-60003094 | delta |  | property picklist value
CFIHOS-60003095 | within IEC default conditions |  | property picklist value
CFIHOS-60003096 | outside IEC default conditions |  | property picklist value
CFIHOS-60003097 | manufacturer standard |  | property picklist value
CFIHOS-60003098 | special packing |  | property picklist value
CFIHOS-60003099 | other |  | property picklist value
CFIHOS-60003100 | ROV-operated |  | property picklist value
CFIHOS-60003101 | hydraulic - fail-in-place |  | property picklist value
CFIHOS-60003102 | hydraulic - fail-open |  | property picklist value
CFIHOS-60003103 | hydraulic - fail-closed |  | property picklist value
CFIHOS-60003104 | none |  | property picklist value
CFIHOS-60003105 | manufacturer standard |  | property picklist value
CFIHOS-60003106 | Norsok M-501 system no.1 |  | property picklist value
CFIHOS-60003107 | Norsok M-501 system no. 2A |  | property picklist value
CFIHOS-60003108 | Norsok M-501 system no. 2B |  | property picklist value
CFIHOS-60003109 | Norsok M-501 system no. 3 |  | property picklist value
CFIHOS-60003110 | Norsok M-501 system no. 4 |  | property picklist value
CFIHOS-60003111 | Norsok M-501 system no. 5A |  | property picklist value
CFIHOS-60003112 | Norsok M-501 system no. 6A |  | property picklist value
CFIHOS-60003113 | Norsok M-501 system no. 6B |  | property picklist value
CFIHOS-60003114 | Norsok M-501 system no. 6C |  | property picklist value
CFIHOS-60003115 | Norsok M-501 system no. 7A |  | property picklist value
CFIHOS-60003116 | Norsok M-501 system no. 7B |  | property picklist value
CFIHOS-60003117 | Norsok M-501 system no. 7C |  | property picklist value
CFIHOS-60003118 | Norsok M-501 system no. 8 |  | property picklist value
CFIHOS-60003119 | Norsok M-501 system no. 9 |  | property picklist value
CFIHOS-60003120 | other |  | property picklist value
CFIHOS-60003121 | Medium (M) | 7 to 15 years durability | property picklist value
CFIHOS-60003122 | High (H) | 15 to 25 years durability | property picklist value
CFIHOS-60003123 | Very High (VH) | < 25 years durability | property picklist value
CFIHOS-60003124 | withdrawable ACB |  | property picklist value
CFIHOS-60003125 | withdrawable switch-disconnector |  | property picklist value
CFIHOS-60003126 | non-withdrawable switch-disconnector |  | property picklist value
CFIHOS-60003127 | not required |  | property picklist value
CFIHOS-60003128 | required - manufacturer standard |  | property picklist value
CFIHOS-60003129 | required - type FT-1 |  | property picklist value
CFIHOS-60003130 | required - other |  | property picklist value
CFIHOS-60003131 | 35,000 ft-lbs (47,500 N m) |  | property picklist value
CFIHOS-60003132 | other |  | property picklist value
CFIHOS-60003139 | 8 1/2 in. (215.9 mm) |  | property picklist value
CFIHOS-60003140 | 12 1/4 in. (311.15 mm) |  | property picklist value
CFIHOS-60003141 | category I |  | property picklist value
CFIHOS-60003142 | category II |  | property picklist value
CFIHOS-60003143 | category III |  | property picklist value
CFIHOS-60003144 | category IV |  | property picklist value
CFIHOS-60003145 | within defined site conditions |  | property picklist value
CFIHOS-60003146 | outside defined site service conditions |  | property picklist value
CFIHOS-60003147 | other |  | property picklist value
CFIHOS-60003148 | API 17D temperature class U |  | property picklist value
CFIHOS-60003149 | other |  | property picklist value
CFIHOS-60003150 | tubing head orientation |  | property picklist value
CFIHOS-60003151 | wellhead orientation |  | property picklist value
CFIHOS-60003152 | HXT orientation |  | property picklist value
CFIHOS-60003153 | other |  | property picklist value
CFIHOS-60003154 | foot only |  | property picklist value
CFIHOS-60003155 | flange only |  | property picklist value
CFIHOS-60003156 | foot and flange |  | property picklist value
CFIHOS-60003157 | vertical monobore |  | property picklist value
CFIHOS-60003158 | vertical dual-bore |  | property picklist value
CFIHOS-60003159 | horizontal |  | property picklist value
CFIHOS-60003160 | dust |  | property picklist value
CFIHOS-60003161 | fumes |  | property picklist value
CFIHOS-60003162 | dust and fumes |  | property picklist value
CFIHOS-60003163 | other |  | property picklist value
CFIHOS-60003164 | PMV |  | property picklist value
CFIHOS-60003165 | PWV |  | property picklist value
CFIHOS-60003166 | PMV and PWV |  | property picklist value
CFIHOS-60003167 | other |  | property picklist value
CFIHOS-60003168 | none |  | property picklist value
CFIHOS-60003169 | linear |  | property picklist value
CFIHOS-60003170 | rotary |  | property picklist value
CFIHOS-60003171 | other |  | property picklist value
CFIHOS-60003172 | nominal 2 1/16 in. (52.4 mm) |  | property picklist value
CFIHOS-60003173 | nominal 1 in. (25.4 mm) |  | property picklist value
CFIHOS-60003174 | nominal 3/4 in. (19.05 mm) |  | property picklist value
CFIHOS-60003175 | nominal 1/2 in. (12.7 mm) |  | property picklist value
CFIHOS-60003176 | grade A |  | property picklist value
CFIHOS-60003177 | grade B |  | property picklist value
CFIHOS-60003178 | API 541 |  | property picklist value
CFIHOS-60003179 | other |  | property picklist value
CFIHOS-60003180 | N/A |  | property picklist value
CFIHOS-60003181 | VDS to IEC 61243-5 |  | property picklist value
CFIHOS-60003182 | VPIS to IEC 62271-206 |  | property picklist value
CFIHOS-60003183 | 24 V dc |  | property picklist value
CFIHOS-60003184 | 48 V dc |  | property picklist value
CFIHOS-60003185 | 60 V dc |  | property picklist value
CFIHOS-60003186 | 110 V dc |  | property picklist value
CFIHOS-60003187 | 125 V dc |  | property picklist value
CFIHOS-60003188 | 220 V dc |  | property picklist value
CFIHOS-60003189 | 250 V dc |  | property picklist value
CFIHOS-60003190 | 120 V ac |  | property picklist value
CFIHOS-60003191 | 220 V ac |  | property picklist value
CFIHOS-60003192 | 230 V ac |  | property picklist value
CFIHOS-60003193 | 240 V ac |  | property picklist value
CFIHOS-60003194 | metal to metal sealing |  | property picklist value
CFIHOS-60003195 | non-metallic sealing |  | property picklist value
CFIHOS-60003196 | production and annulus bores individually isolated |  | property picklist value
CFIHOS-60003197 | production and annulus bores not individually isolated |  | property picklist value
CFIHOS-60003198 | warm-up line | indication that a separate warm-up line is required for instantaneous start up of the pump | property picklist value
CFIHOS-60003199 | cool-down line | indication that a separate cool-down line is required for instantaneous start up of the pump | property picklist value
CFIHOS-60003200 | not applicable | not applicable | property picklist value
CFIHOS-60003201 | H4 |  | property picklist value
CFIHOS-60003202 | Dxe |  | property picklist value
CFIHOS-60003203 | other |  | property picklist value
CFIHOS-60003204 | tubing head |  | property picklist value
CFIHOS-60003205 | tree |  | property picklist value
CFIHOS-60003206 | both tubing head and tree |  | property picklist value
CFIHOS-60003207 | high-pressure housing ID |  | property picklist value
CFIHOS-60003208 | casing hanger or lockdown bushing |  | property picklist value
CFIHOS-60003209 | other |  | property picklist value
CFIHOS-60003210 | not applicable |  | property picklist value
CFIHOS-60003211 | PTC |  | property picklist value
CFIHOS-60003212 | Pt100 |  | property picklist value
CFIHOS-60003213 | 2 x 3-wire Pt-100 per phase |  | property picklist value
CFIHOS-60003214 | 3 x 4-wire Pt-100 per phase |  | property picklist value
CFIHOS-60003215 | not required |  | property picklist value
CFIHOS-60003216 | manufacturer standard |  | property picklist value
CFIHOS-60003217 | low smoke zero halogen |  | property picklist value
CFIHOS-60003218 | PVC |  | property picklist value
CFIHOS-60003219 | other |  | property picklist value
CFIHOS-60003220 | withdrawable |  | property picklist value
CFIHOS-60003221 | non-withdrawable |  | property picklist value
CFIHOS-60003222 | manufacturer standard |  | property picklist value
CFIHOS-60003223 | inboard of PWV (IWV) |  | property picklist value
CFIHOS-60003224 | between PWV (IWV) and PCV (ICV) |  | property picklist value
CFIHOS-60003225 | minimum continuous stable flow |  | property picklist value
CFIHOS-60003226 | minimum thermal flow |  | property picklist value
CFIHOS-60003227 | closed discharge valve |  | property picklist value
CFIHOS-60003228 | fully open discharge valve |  | property picklist value
CFIHOS-60003229 | open system |  | property picklist value
CFIHOS-60003230 | steam |  | property picklist value
CFIHOS-60003231 | electric heat tracing |  | property picklist value
CFIHOS-60003232 | other |  | property picklist value
CFIHOS-60003233 | as per API |  | property picklist value
CFIHOS-60003234 | other |  | property picklist value
CFIHOS-60003235 | vendor |  | property picklist value
CFIHOS-60003236 | purchaser |  | property picklist value
CFIHOS-60003237 | not applicable |  | property picklist value
CFIHOS-60003238 | other |  | property picklist value
CFIHOS-60003239 | tapered ASME B1.20.1 |  | property picklist value
CFIHOS-60003240 | tapered ISO 7-1 |  | property picklist value
CFIHOS-60003241 | cylindrical ISO 228-1 |  | property picklist value
CFIHOS-60003242 | OH5 BS 4082-1 |  | property picklist value
CFIHOS-60003243 | enclosed |  | property picklist value
CFIHOS-60003244 | open |  | property picklist value
CFIHOS-60003245 | semi-open |  | property picklist value
CFIHOS-60003246 | fan |  | property picklist value
CFIHOS-60003247 | water |  | property picklist value
CFIHOS-60003248 | oil-circulating system |  | property picklist value
CFIHOS-60003249 | other |  | property picklist value
CFIHOS-60003250 | purchaser's standard |  | property picklist value
CFIHOS-60003251 | vendor's standard |  | property picklist value
CFIHOS-60003252 | not applicable |  | property picklist value
CFIHOS-60003253 | in pump |  | property picklist value
CFIHOS-60003254 | in motor |  | property picklist value
CFIHOS-60003255 | float switch |  | property picklist value
CFIHOS-60003256 | level transmitter |  | property picklist value
CFIHOS-60003257 | not applicable |  | property picklist value
CFIHOS-60003258 | sleeve and key |  | property picklist value
CFIHOS-60003259 | threaded |  | property picklist value
CFIHOS-60003260 | open |  | property picklist value
CFIHOS-60003261 | enclosed |  | property picklist value
CFIHOS-60003262 | pumpage |  | property picklist value
CFIHOS-60003263 | water |  | property picklist value
CFIHOS-60003264 | oil |  | property picklist value
CFIHOS-60003265 | other |  | property picklist value
CFIHOS-60003266 | flanged |  | property picklist value
CFIHOS-60003267 | socket welded |  | property picklist value
CFIHOS-60003268 | butt welded |  | property picklist value
CFIHOS-60003269 | A |  | property picklist value
CFIHOS-60003270 | K |  | property picklist value
CFIHOS-60003271 | M |  | property picklist value
CFIHOS-60003272 | not applicable |  | property picklist value
CFIHOS-60003273 | personnel protection |  | property picklist value
CFIHOS-60003274 | cold conservation |  | property picklist value
CFIHOS-60003275 | heat conservation |  | property picklist value
CFIHOS-60003276 | flood |  | property picklist value
CFIHOS-60003277 | ring oil |  | property picklist value
CFIHOS-60003278 | flinger |  | property picklist value
CFIHOS-60003279 | purge oil mist |  | property picklist value
CFIHOS-60003280 | pure oil mist |  | property picklist value
CFIHOS-60003281 | grease |  | property picklist value
CFIHOS-60003282 | S-4 |  | property picklist value
CFIHOS-60003283 | S-5 |  | property picklist value
CFIHOS-60003284 | S-6 |  | property picklist value
CFIHOS-60003285 | S-8 |  | property picklist value
CFIHOS-60003286 | S-9 |  | property picklist value
CFIHOS-60003287 | C-6 |  | property picklist value
CFIHOS-60003288 | A-7 |  | property picklist value
CFIHOS-60003289 | A-8 |  | property picklist value
CFIHOS-60003290 | D-1 |  | property picklist value
CFIHOS-60003291 | D-2 |  | property picklist value
CFIHOS-60003292 | other |  | property picklist value
CFIHOS-60003293 | not applicable |  | property picklist value
CFIHOS-60003294 | NACE MR0175 |  | property picklist value
CFIHOS-60003295 | NACE MR0103 |  | property picklist value
CFIHOS-60003296 | ISO 15156 |  | property picklist value
CFIHOS-60003297 | replaceable wear rings |  | property picklist value
CFIHOS-60003298 | hub integrally hardened |  | property picklist value
CFIHOS-60003299 | hub hard faced |  | property picklist value
CFIHOS-60003300 | default to Table 14 |  | property picklist value
CFIHOS-60003301 | alternative |  | property picklist value
CFIHOS-60003302 | EN 13445 |  | property picklist value
CFIHOS-60003303 | ASME BPVC Section VIII |  | property picklist value
CFIHOS-60003304 | other |  | property picklist value
CFIHOS-60003305 | magnetic particle |  | property picklist value
CFIHOS-60003306 | liquid penetrant |  | property picklist value
CFIHOS-60003307 | radiographic |  | property picklist value
CFIHOS-60003308 | ultrasonic |  | property picklist value
CFIHOS-60003309 | thermal/infrared |  | property picklist value
CFIHOS-60003310 | visual inspections |  | property picklist value
CFIHOS-60003311 | leak |  | property picklist value
CFIHOS-60003312 | acoustic emission |  | property picklist value
CFIHOS-60003313 | not required |  | property picklist value
CFIHOS-60003314 | 2.5 |  | property picklist value
CFIHOS-60003315 | 3 |  | property picklist value
CFIHOS-60003316 | 3.5 |  | property picklist value
CFIHOS-60003317 | 4 |  | property picklist value
CFIHOS-60003318 | 5 |  | property picklist value
CFIHOS-60003319 | 5.5 |  | property picklist value
CFIHOS-60003320 | 6 |  | property picklist value
CFIHOS-60003321 | 6.5 |  | property picklist value
CFIHOS-60003322 | 7 |  | property picklist value
CFIHOS-60003323 | 7.5 |  | property picklist value
CFIHOS-60003324 | 8 |  | property picklist value
CFIHOS-60003325 | 9 |  | property picklist value
CFIHOS-60003326 | 9.5 |  | property picklist value
CFIHOS-60003327 | 10 |  | property picklist value
CFIHOS-60003328 | 11 |  | property picklist value
CFIHOS-60003329 | 11.5 |  | property picklist value
CFIHOS-60003330 | 12 |  | property picklist value
CFIHOS-60003331 | not applicable |  | property picklist value
CFIHOS-60003332 | flat deck plate with sloped gutter / grouted |  | property picklist value
CFIHOS-60003333 | deck plate inside base plate / no-grouted |  | property picklist value
CFIHOS-60003334 | full sloped deck plate inside base plate / grouted |  | property picklist value
CFIHOS-60003335 | partial sloped deck plate inside base plate / grouted |  | property picklist value
CFIHOS-60003336 | flat deck plate with sloped gutter / nongrouted |  | property picklist value
CFIHOS-60003337 | full sloped deck plate inside base plate / nongrouted |  | property picklist value
CFIHOS-60003338 | foundation grouted |  | property picklist value
CFIHOS-60003339 | foundation nongrouted |  | property picklist value
CFIHOS-60003340 | bolted on steel work |  | property picklist value
CFIHOS-60003341 | three point mount |  | property picklist value
CFIHOS-60003342 | four point mount |  | property picklist value
CFIHOS-60003343 | stilt mounted |  | property picklist value
CFIHOS-60003344 | other |  | property picklist value
CFIHOS-60003345 | 1 |  | property picklist value
CFIHOS-60003346 | 2 |  | property picklist value
CFIHOS-60003347 | 3 |  | property picklist value
CFIHOS-60003348 | 11 |  | property picklist value
CFIHOS-60003349 | 12 |  | property picklist value
CFIHOS-60003350 | 13 |  | property picklist value
CFIHOS-60003351 | 14 |  | property picklist value
CFIHOS-60003352 | 21 |  | property picklist value
CFIHOS-60003353 | 23 |  | property picklist value
CFIHOS-60003354 | 31 |  | property picklist value
CFIHOS-60003355 | 32 |  | property picklist value
CFIHOS-60003356 | 41 |  | property picklist value
CFIHOS-60003357 | other |  | property picklist value
CFIHOS-60003358 | piping - flanged socket welded |  | property picklist value
CFIHOS-60003359 | piping - flanged butt welded |  | property picklist value
CFIHOS-60003360 | tubing |  | property picklist value
CFIHOS-60003361 | other |  | property picklist value
CFIHOS-60003362 | G1.0 |  | property picklist value
CFIHOS-60003363 | G2.5 |  | property picklist value
CFIHOS-60003364 | G6.3 |  | property picklist value
CFIHOS-60003365 | table 12 (motor) |  | property picklist value
CFIHOS-60003366 | end of curve |  | property picklist value
CFIHOS-60003367 | other |  | property picklist value
CFIHOS-60003368 | yes - full curve |  | property picklist value
CFIHOS-60003369 | yes - rated duty point only |  | property picklist value
CFIHOS-60003370 | other |  | property picklist value
CFIHOS-60003371 | no |  | property picklist value
CFIHOS-60003372 | 51 |  | property picklist value
CFIHOS-60003373 | 52 |  | property picklist value
CFIHOS-60003374 | 53A |  | property picklist value
CFIHOS-60003375 | 53B |  | property picklist value
CFIHOS-60003376 | 53C |  | property picklist value
CFIHOS-60003377 | 54 |  | property picklist value
CFIHOS-60003378 | 55 |  | property picklist value
CFIHOS-60003379 | 61 |  | property picklist value
CFIHOS-60003380 | 62 |  | property picklist value
CFIHOS-60003381 | 65A |  | property picklist value
CFIHOS-60003382 | 65B |  | property picklist value
CFIHOS-60003383 | 66A |  | property picklist value
CFIHOS-60003384 | 66B |  | property picklist value
CFIHOS-60003385 | 71 |  | property picklist value
CFIHOS-60003386 | 72 |  | property picklist value
CFIHOS-60003387 | 74 |  | property picklist value
CFIHOS-60003388 | 75 |  | property picklist value
CFIHOS-60003389 | 76 |  | property picklist value
CFIHOS-60003390 | other |  | property picklist value
CFIHOS-60003391 | electrical ASD |  | property picklist value
CFIHOS-60003392 | fluid coupling |  | property picklist value
CFIHOS-60003393 | magnetically coupled ASD |  | property picklist value
CFIHOS-60003394 | other |  | property picklist value
CFIHOS-60003395 | equivalent to casing |  | property picklist value
CFIHOS-60003396 | other |  | property picklist value
CFIHOS-60003397 | enquiry |  | property picklist value
CFIHOS-60003398 | purchase |  | property picklist value
CFIHOS-60003399 | Skilled persons |  | property picklist value
CFIHOS-60003400 | Instructed persons |  | property picklist value
CFIHOS-60003401 | Ordinary persons |  | property picklist value
CFIHOS-60003402 | Authorized persons |  | property picklist value
CFIHOS-60003403 | hardwired |  | property picklist value
CFIHOS-60003404 | volt-free contact / 4-20mA |  | property picklist value
CFIHOS-60003405 | via ECMS interface |  | property picklist value
CFIHOS-60003406 | not required |  | property picklist value
CFIHOS-60003407 | manufacturer's standard |  | property picklist value
CFIHOS-60003408 | IEC 61850 |  | property picklist value
CFIHOS-60003409 | other |  | property picklist value
CFIHOS-60003410 | Ga | Equipment for explosive atmospheres due to the presence of gas, with a level of protection 'very high', which is not a source of ignition in normal operation, or in case of expected failure or when subjected to a rare failure. | property picklist value
CFIHOS-60003411 | Gb | Equipment for use in explosive atmospheres due to the presence of gas, with a 'high' level of protection that is not the source of ignition in normal operation or when subject to expected malfunctions, although not on a regular basis. | property picklist value
CFIHOS-60003412 | Gc | Equipment for use in explosive atmospheres due to the presence of gas, with a level of protection „increased‟ that is not a source of ignition in normal operation. It has some additional security measures in order to ensure that it remains a source of ignition not active in case of expected events on a regular basis (for example, the failure of a lamp). | property picklist value
CFIHOS-60003413 | Da | Equipment for explosive atmospheres due to the presence of combustible dust, which has a level of protection 'very high', and does not constitute a source of ignition in normal operation or when subject to rare failures. | property picklist value
CFIHOS-60003414 | Db | Equipment for explosive atmospheres due to the presence of combustible dust, which has a level of protection 'high'. It does not constitute a source of ignition in normal operation or when subject to expected failures, although not on a regular basis. | property picklist value
CFIHOS-60003415 | Dc | Equipment for explosive atmospheres due to the presence of dust, with a level of protection 'increased', which is not a source of ignition in normal operation. It may have additional protections in order to ensure that it remains inactive as a source of ignition in the case of regular and waited failure. | property picklist value
CFIHOS-60003416 | C | Maximum allowed hot spot temperature: >180 °C - not NEMA. | property picklist value
CFIHOS-65000000 | percent [volume basis] | percent [volume basis] | unit of measure
CFIHOS-65000001 | electric-horsepower | electric-horsepower | unit of measure
CFIHOS-65000002 | week | week | unit of measure
CFIHOS-65000003 | day | day | unit of measure
CFIHOS-65000004 | month | month | unit of measure
CFIHOS-65000009 | part per thousand | part per thousand | unit of measure
CFIHOS-65000010 | euclid | euclid | unit of measure
CFIHOS-65000011 | byte | byte | unit of measure
CFIHOS-65000012 | bit | bit | unit of measure
CFIHOS-65000013 | percent [mass basis] | percent [mass basis] | unit of measure
CFIHOS-65000014 | part per million [mass basis] | part per million [mass basis] | unit of measure
CFIHOS-65000015 | percent [area basis] | percent [area basis] | unit of measure
CFIHOS-65000016 | part per million [volume basis] | part per million [volume basis] | unit of measure
CFIHOS-65000017 | percent [molar basis] | percent [molar basis] | unit of measure
CFIHOS-65000018 | (barrel per day) per (barrel per day) | (barrel per day) per (barrel per day) | unit of measure
CFIHOS-65000019 | (cubic metre per day) per (cubic metre per day) | (cubic metre per day) per (cubic metre per day) | unit of measure
CFIHOS-65000020 | (million cubic foot per day) per (barrel per day) | (million cubic foot per day) per (barrel per day) | unit of measure
CFIHOS-65000021 | (cubic metre per second) per (cubic metre per second) | (cubic metre per second) per (cubic metre per second) | unit of measure
CFIHOS-65000022 | kilogram per kilogram | kilogram per kilogram | unit of measure
CFIHOS-65000023 | metre per metre | metre per metre | unit of measure
CFIHOS-65000024 | square metre per square metre | square metre per square metre | unit of measure
CFIHOS-65000025 | cubic metre per cubic metre | cubic metre per cubic metre | unit of measure
CFIHOS-65000026 | mole per mole | mole per mole | unit of measure
CFIHOS-65000027 | newton per newton | newton per newton | unit of measure
CFIHOS-65000028 | second per second | second per second | unit of measure
CFIHOS-65000029 | watt per watt | watt per watt | unit of measure
CFIHOS-65000030 | gram per kilogram | gram per kilogram | unit of measure
CFIHOS-65000031 | gram per tonne | gram per tonne | unit of measure
CFIHOS-65000032 | kilogram per 94-pound-sack | kilogram per 94-pound-sack | unit of measure
CFIHOS-65000033 | kilogram per tonne | kilogram per tonne | unit of measure
CFIHOS-65000034 | milligram per gram | milligram per gram | unit of measure
CFIHOS-65000035 | nanogram per gram | nanogram per gram | unit of measure
CFIHOS-65000036 | nanogram per milligram | nanogram per milligram | unit of measure
CFIHOS-65000037 | microgram per gram | microgram per gram | unit of measure
CFIHOS-65000038 | microgram per milligram | microgram per milligram | unit of measure
CFIHOS-65000039 | foot per hundred foot | foot per hundred foot | unit of measure
CFIHOS-65000040 | metre per thirty metre | metre per thirty metre | unit of measure
CFIHOS-65000041 | foot per foot | foot per foot | unit of measure
CFIHOS-65000042 | foot per inch | foot per inch | unit of measure
CFIHOS-65000043 | foot per metre | foot per metre | unit of measure
CFIHOS-65000044 | foot per mile | foot per mile | unit of measure
CFIHOS-65000045 | kilometre per centimetre | kilometre per centimetre | unit of measure
CFIHOS-65000046 | metre per centimetre | metre per centimetre | unit of measure
CFIHOS-65000047 | metre per kilometre | metre per kilometre | unit of measure
CFIHOS-65000048 | mile per inch | mile per inch | unit of measure
CFIHOS-65000049 | square inch per square foot | square inch per square foot | unit of measure
CFIHOS-65000050 | square inch per square inch | square inch per square inch | unit of measure
CFIHOS-65000051 | square millimetre per square millimetre | square millimetre per square millimetre | unit of measure
CFIHOS-65000052 | barrel per thousand cubic foot | barrel per thousand cubic foot | unit of measure
CFIHOS-65000053 | barrel per thousand cubic metre | barrel per thousand cubic metre | unit of measure
CFIHOS-65000054 | UK gallon per thousand barrel | UK gallon per thousand barrel | unit of measure
CFIHOS-65000055 | UK gallon per thousand UK gallon | UK gallon per thousand UK gallon | unit of measure
CFIHOS-65000056 | US gallon per thousand barrel | US gallon per thousand barrel | unit of measure
CFIHOS-65000057 | US gallon per thousand cubic foot | US gallon per thousand cubic foot | unit of measure
CFIHOS-65000058 | US gallon per thousand US gallon | US gallon per thousand US gallon | unit of measure
CFIHOS-65000059 | UK pint per thousand barrel | UK pint per thousand barrel | unit of measure
CFIHOS-65000060 | barrel per hundred barrel | barrel per hundred barrel | unit of measure
CFIHOS-65000061 | US gallon per ten barrel | US gallon per ten barrel | unit of measure
CFIHOS-65000062 | litre per ten barrel | litre per ten barrel | unit of measure
CFIHOS-65000063 | US pint per ten barrel | US pint per ten barrel | unit of measure
CFIHOS-65000064 | thousand cubic foot per barrel | thousand cubic foot per barrel | unit of measure
CFIHOS-65000065 | thousand cubic metre per cubic metre | thousand cubic metre per cubic metre | unit of measure
CFIHOS-65000066 | acre foot per million barrel | acre foot per million barrel | unit of measure
CFIHOS-65000067 | million barrel per acre foot | million barrel per acre foot | unit of measure
CFIHOS-65000068 | barrel per million cubic foot | barrel per million cubic foot | unit of measure
CFIHOS-65000069 | barrel per million cubic metre | barrel per million cubic metre | unit of measure
CFIHOS-65000070 | million cubic foot per acre foot | million cubic foot per acre foot | unit of measure
CFIHOS-65000071 | million cubic foot per barrel | million cubic foot per barrel | unit of measure
CFIHOS-65000072 | barrel per acre foot | barrel per acre foot | unit of measure
CFIHOS-65000073 | barrel per barrel | barrel per barrel | unit of measure
CFIHOS-65000074 | barrel per cubic foot | barrel per cubic foot | unit of measure
CFIHOS-65000075 | barrel per cubic metre | barrel per cubic metre | unit of measure
CFIHOS-65000076 | cubic centimetre per cubic centimetre | cubic centimetre per cubic centimetre | unit of measure
CFIHOS-65000077 | cubic centimetre per litre | cubic centimetre per litre | unit of measure
CFIHOS-65000078 | cubic centimetre per cubic metre | cubic centimetre per cubic metre | unit of measure
CFIHOS-65000079 | cubic decimetre per cubic metre | cubic decimetre per cubic metre | unit of measure
CFIHOS-65000080 | cubic foot per barrel | cubic foot per barrel | unit of measure
CFIHOS-65000081 | cubic foot per cubic foot | cubic foot per cubic foot | unit of measure
CFIHOS-65000082 | UK gallon per cubic foot | UK gallon per cubic foot | unit of measure
CFIHOS-65000083 | US gallon per barrel | US gallon per barrel | unit of measure
CFIHOS-65000084 | US gallon per cubic foot | US gallon per cubic foot | unit of measure
CFIHOS-65000085 | litre per cubic metre | litre per cubic metre | unit of measure
CFIHOS-65000086 | cubic metre per hectare metre | cubic metre per hectare metre | unit of measure
CFIHOS-65000087 | cubic metre per barrel | cubic metre per barrel | unit of measure
CFIHOS-65000088 | millilitre per UK gallon | millilitre per UK gallon | unit of measure
CFIHOS-65000089 | millilitre per US gallon | millilitre per US gallon | unit of measure
CFIHOS-65000090 | millilitre per millilitre | millilitre per millilitre | unit of measure
CFIHOS-65000091 | thousand gram-force per kilogram-force | thousand gram-force per kilogram-force | unit of measure
CFIHOS-65000092 | pound-force per pound-force | pound-force per pound-force | unit of measure
CFIHOS-65000093 | millisecond per second | millisecond per second | unit of measure
CFIHOS-65000094 | BTU per horsepower hour | BTU per horsepower hour | unit of measure
CFIHOS-65000095 | watt per kilowatt | watt per kilowatt | unit of measure
CFIHOS-65000096 | centieuclid | centieuclid | unit of measure
CFIHOS-65000097 | decieuclid | decieuclid | unit of measure
CFIHOS-65000098 | exaeuclid | exaeuclid | unit of measure
CFIHOS-65000099 | femtoeuclid | femtoeuclid | unit of measure
CFIHOS-65000100 | gigaeuclid | gigaeuclid | unit of measure
CFIHOS-65000101 | kiloeuclid | kiloeuclid | unit of measure
CFIHOS-65000102 | millieuclid | millieuclid | unit of measure
CFIHOS-65000103 | megaeuclid | megaeuclid | unit of measure
CFIHOS-65000104 | nanoeuclid | nanoeuclid | unit of measure
CFIHOS-65000105 | picoeuclid | picoeuclid | unit of measure
CFIHOS-65000106 | teraeuclid | teraeuclid | unit of measure
CFIHOS-65000107 | microeuclid | microeuclid | unit of measure
CFIHOS-65000108 | kibibyte | kibibyte | unit of measure
CFIHOS-65000109 | mebibyte | mebibyte | unit of measure
CFIHOS-65000110 | per delta Celsius | per delta Celsius | unit of measure
CFIHOS-65000111 | per delta Fahrenheit | per delta Fahrenheit | unit of measure
CFIHOS-65000112 | per delta Rankine | per delta Rankine | unit of measure
CFIHOS-65000113 | per delta kelvin | per delta kelvin | unit of measure
CFIHOS-65000114 | metre per metre delta kelvin | metre per metre delta kelvin | unit of measure
CFIHOS-65000115 | cubic metre per cubic metre delta kelvin | cubic metre per cubic metre delta kelvin | unit of measure
CFIHOS-65000116 | inch per inch delta Fahrenheit | inch per inch delta Fahrenheit | unit of measure
CFIHOS-65000117 | millimetre per millimetre delta kelvin | millimetre per millimetre delta kelvin | unit of measure
CFIHOS-65000118 | (cubic metre per million cubic metre) per delta Celsius | (cubic metre per million cubic metre) per delta Celsius | unit of measure
CFIHOS-65000119 | (cubic metre per million cubic metre) per delta Fahrenheit | (cubic metre per million cubic metre) per delta Fahrenheit | unit of measure
CFIHOS-65000120 | (part per million [volume basis]) per delta Celsius | (part per million [volume basis]) per delta Celsius | unit of measure
CFIHOS-65000121 | (part per million [volume basis)] per delta Fahrenheit | (part per million [volume basis)] per delta Fahrenheit | unit of measure
CFIHOS-65000122 | capture unit | capture unit | unit of measure
CFIHOS-65000123 | per angstrom | per angstrom | unit of measure
CFIHOS-65000124 | per centimetre | per centimetre | unit of measure
CFIHOS-65000125 | per foot | per foot | unit of measure
CFIHOS-65000126 | per inch | per inch | unit of measure
CFIHOS-65000127 | per mile | per mile | unit of measure
CFIHOS-65000128 | per millimetre | per millimetre | unit of measure
CFIHOS-65000129 | per nanometre | per nanometre | unit of measure
CFIHOS-65000130 | per yard | per yard | unit of measure
CFIHOS-65000131 | per thousand million foot | per thousand million foot | unit of measure
CFIHOS-65000132 | barn per cubic centimetre | barn per cubic centimetre | unit of measure
CFIHOS-65000133 | square foot per cubic inch | square foot per cubic inch | unit of measure
CFIHOS-65000134 | square metre per cubic centimetre | square metre per cubic centimetre | unit of measure
CFIHOS-65000135 | per metre | per metre | unit of measure
CFIHOS-65000136 | square metre per cubic metre | square metre per cubic metre | unit of measure
CFIHOS-65000137 | per square foot | per square foot | unit of measure
CFIHOS-65000138 | per square kilometre | per square kilometre | unit of measure
CFIHOS-65000139 | per square mile | per square mile | unit of measure
CFIHOS-65000140 | per square metre | per square metre | unit of measure
CFIHOS-65000141 | metre per cubic metre | metre per cubic metre | unit of measure
CFIHOS-65000142 | foot per barrel | foot per barrel | unit of measure
CFIHOS-65000143 | foot per cubic foot | foot per cubic foot | unit of measure
CFIHOS-65000144 | foot per US gallon | foot per US gallon | unit of measure
CFIHOS-65000145 | kilometre per cubic decimetre | kilometre per cubic decimetre | unit of measure
CFIHOS-65000146 | kilometre per litre | kilometre per litre | unit of measure
CFIHOS-65000147 | mile per UK gallon | mile per UK gallon | unit of measure
CFIHOS-65000148 | mile per US gallon | mile per US gallon | unit of measure
CFIHOS-65000149 | per barrel | per barrel | unit of measure
CFIHOS-65000150 | per cubic foot | per cubic foot | unit of measure
CFIHOS-65000151 | per UK gallon | per UK gallon | unit of measure
CFIHOS-65000152 | per US gallon | per US gallon | unit of measure
CFIHOS-65000153 | per litre | per litre | unit of measure
CFIHOS-65000154 | per cubic metre | per cubic metre | unit of measure
CFIHOS-65000155 | per gram | per gram | unit of measure
CFIHOS-65000156 | per pound | per pound | unit of measure
CFIHOS-65000157 | per kilogram | per kilogram | unit of measure
CFIHOS-65000158 | per (kilogram per second) | per (kilogram per second) | unit of measure
CFIHOS-65000159 | picocurie per gram | picocurie per gram | unit of measure
CFIHOS-65000160 | becquerel per kilogram | becquerel per kilogram | unit of measure
CFIHOS-65000161 | curie | curie | unit of measure
CFIHOS-65000162 | baud | baud | unit of measure
CFIHOS-65000163 | becquerel | becquerel | unit of measure
CFIHOS-65000164 | per julian-year | per julian-year | unit of measure
CFIHOS-65000165 | per day | per day | unit of measure
CFIHOS-65000166 | per hour | per hour | unit of measure
CFIHOS-65000167 | per minute | per minute | unit of measure
CFIHOS-65000168 | per millisecond | per millisecond | unit of measure
CFIHOS-65000169 | per microsecond | per microsecond | unit of measure
CFIHOS-65000170 | per week | per week | unit of measure
CFIHOS-65000171 | byte per second | byte per second | unit of measure
CFIHOS-65000172 | per second | per second | unit of measure
CFIHOS-65000173 | bit per second | bit per second | unit of measure
CFIHOS-65000174 | cubic metre per time cubic metre | cubic metre per time cubic metre | unit of measure
CFIHOS-65000175 | barrel per day acre foot | barrel per day acre foot | unit of measure
CFIHOS-65000176 | gigabecquerel | gigabecquerel | unit of measure
CFIHOS-65000177 | megabecquerel | megabecquerel | unit of measure
CFIHOS-65000178 | thousandth of curie | thousandth of curie | unit of measure
CFIHOS-65000179 | nanocurie | nanocurie | unit of measure
CFIHOS-65000180 | picocurie | picocurie | unit of measure
CFIHOS-65000181 | terabecquerel | terabecquerel | unit of measure
CFIHOS-65000182 | millionth of curie | millionth of curie | unit of measure
CFIHOS-65000183 | centihertz | centihertz | unit of measure
CFIHOS-65000184 | decihertz | decihertz | unit of measure
CFIHOS-65000185 | exahertz | exahertz | unit of measure
CFIHOS-65000186 | femtohertz | femtohertz | unit of measure
CFIHOS-65000187 | gigahertz | gigahertz | unit of measure
CFIHOS-65000188 | kilohertz | kilohertz | unit of measure
CFIHOS-65000189 | millihertz | millihertz | unit of measure
CFIHOS-65000190 | megahertz | megahertz | unit of measure
CFIHOS-65000191 | nanohertz | nanohertz | unit of measure
CFIHOS-65000192 | picohertz | picohertz | unit of measure
CFIHOS-65000193 | terahertz | terahertz | unit of measure
CFIHOS-65000194 | microhertz | microhertz | unit of measure
CFIHOS-65000195 | radian | radian | unit of measure
CFIHOS-65000196 | centesimal-second | centesimal-second | unit of measure
CFIHOS-65000197 | centesimal-minute | centesimal-minute | unit of measure
CFIHOS-65000198 | angular degree | angular degree | unit of measure
CFIHOS-65000199 | gon | gon | unit of measure
CFIHOS-65000200 | angular mil | angular mil | unit of measure
CFIHOS-65000201 | angular minute | angular minute | unit of measure
CFIHOS-65000202 | revolution | revolution | unit of measure
CFIHOS-65000203 | angular second | angular second | unit of measure
CFIHOS-65000204 | angular millisecond | angular millisecond | unit of measure
CFIHOS-65000205 | kiloradian | kiloradian | unit of measure
CFIHOS-65000206 | milliradian | milliradian | unit of measure
CFIHOS-65000207 | megaradian | megaradian | unit of measure
CFIHOS-65000208 | microradian | microradian | unit of measure
CFIHOS-65000209 | radian per metre | radian per metre | unit of measure
CFIHOS-65000210 | angular degree per hundred foot | angular degree per hundred foot | unit of measure
CFIHOS-65000211 | angular degree per thirty foot | angular degree per thirty foot | unit of measure
CFIHOS-65000212 | angular degree per thirty metre | angular degree per thirty metre | unit of measure
CFIHOS-65000213 | angular degree per foot | angular degree per foot | unit of measure
CFIHOS-65000214 | angular degree per metre | angular degree per metre | unit of measure
CFIHOS-65000215 | radian per foot | radian per foot | unit of measure
CFIHOS-65000216 | revolution per foot | revolution per foot | unit of measure
CFIHOS-65000217 | revolution per metre | revolution per metre | unit of measure
CFIHOS-65000218 | radian per cubic metre | radian per cubic metre | unit of measure
CFIHOS-65000219 | radian per cubic foot | radian per cubic foot | unit of measure
CFIHOS-65000220 | radian per second | radian per second | unit of measure
CFIHOS-65000221 | angular degree per hour | angular degree per hour | unit of measure
CFIHOS-65000222 | angular degree per minute | angular degree per minute | unit of measure
CFIHOS-65000223 | angular degree per second | angular degree per second | unit of measure
CFIHOS-65000224 | revolution per second | revolution per second | unit of measure
CFIHOS-65000225 | radian per second squared | radian per second squared | unit of measure
CFIHOS-65000226 | (revolution per minute) per second | (revolution per minute) per second | unit of measure
CFIHOS-65000227 | delta Celsius | delta Celsius | unit of measure
CFIHOS-65000228 | delta Fahrenheit | delta Fahrenheit | unit of measure
CFIHOS-65000229 | delta Rankine | delta Rankine | unit of measure
CFIHOS-65000230 | delta kelvin | delta kelvin | unit of measure
CFIHOS-65000231 | delta Fahrenheit per hundred foot | delta Fahrenheit per hundred foot | unit of measure
CFIHOS-65000232 | delta Celsius per foot | delta Celsius per foot | unit of measure
CFIHOS-65000233 | delta Celsius per hectometre | delta Celsius per hectometre | unit of measure
CFIHOS-65000234 | delta Celsius per kilometre | delta Celsius per kilometre | unit of measure
CFIHOS-65000235 | delta Celsius per metre | delta Celsius per metre | unit of measure
CFIHOS-65000236 | delta Fahrenheit per foot | delta Fahrenheit per foot | unit of measure
CFIHOS-65000237 | delta Fahrenheit per metre | delta Fahrenheit per metre | unit of measure
CFIHOS-65000238 | delta kelvin per kilometre | delta kelvin per kilometre | unit of measure
CFIHOS-65000239 | delta kelvin per metre | delta kelvin per metre | unit of measure
CFIHOS-65000240 | delta Celsius per hour | delta Celsius per hour | unit of measure
CFIHOS-65000241 | delta Celsius per minute | delta Celsius per minute | unit of measure
CFIHOS-65000242 | delta Celsius per second | delta Celsius per second | unit of measure
CFIHOS-65000243 | delta Fahrenheit per hour | delta Fahrenheit per hour | unit of measure
CFIHOS-65000244 | delta Fahrenheit per minute | delta Fahrenheit per minute | unit of measure
CFIHOS-65000245 | delta Fahrenheit per second | delta Fahrenheit per second | unit of measure
CFIHOS-65000246 | delta kelvin per second | delta kelvin per second | unit of measure
CFIHOS-65000247 | delta Celsius per kilopascal | delta Celsius per kilopascal | unit of measure
CFIHOS-65000248 | delta Fahrenheit per psi | delta Fahrenheit per psi | unit of measure
CFIHOS-65000249 | delta kelvin per Pascal | delta kelvin per Pascal | unit of measure
CFIHOS-65000250 | delta kelvin per watt | delta kelvin per watt | unit of measure
CFIHOS-65000251 | delta Celsius square metre hour per thousand calory | delta Celsius square metre hour per thousand calory | unit of measure
CFIHOS-65000252 | delta Fahrenheit square foot hour per BTU | delta Fahrenheit square foot hour per BTU | unit of measure
CFIHOS-65000253 | delta kelvin square metre per kilowatt | delta kelvin square metre per kilowatt | unit of measure
CFIHOS-65000254 | delta kelvin square metre per watt | delta kelvin square metre per watt | unit of measure
CFIHOS-65000255 | centiampere | centiampere | unit of measure
CFIHOS-65000256 | deciampere | deciampere | unit of measure
CFIHOS-65000257 | exaampere | exaampere | unit of measure
CFIHOS-65000258 | femtoampere | femtoampere | unit of measure
CFIHOS-65000259 | gigaampere | gigaampere | unit of measure
CFIHOS-65000260 | milliampere | milliampere | unit of measure
CFIHOS-65000261 | megaampere | megaampere | unit of measure
CFIHOS-65000262 | nanoampere | nanoampere | unit of measure
CFIHOS-65000263 | picoampere | picoampere | unit of measure
CFIHOS-65000264 | teraampere | teraampere | unit of measure
CFIHOS-65000265 | microampere | microampere | unit of measure
CFIHOS-65000266 | oersted | oersted | unit of measure
CFIHOS-65000267 | ampere per millimetre | ampere per millimetre | unit of measure
CFIHOS-65000268 | ampere per metre | ampere per metre | unit of measure
CFIHOS-65000269 | ampere per square centimetre | ampere per square centimetre | unit of measure
CFIHOS-65000270 | ampere per square foot | ampere per square foot | unit of measure
CFIHOS-65000271 | ampere per square millimetre | ampere per square millimetre | unit of measure
CFIHOS-65000272 | milliampere per square centimetre | milliampere per square centimetre | unit of measure
CFIHOS-65000273 | milliampere per square foot | milliampere per square foot | unit of measure
CFIHOS-65000274 | microampere per square centimetre | microampere per square centimetre | unit of measure
CFIHOS-65000275 | microampere per square inch | microampere per square inch | unit of measure
CFIHOS-65000276 | ampere per square metre | ampere per square metre | unit of measure
CFIHOS-65000277 | per henry | per henry | unit of measure
CFIHOS-65000278 | siemens | siemens | unit of measure
CFIHOS-65000279 | centisiemens | centisiemens | unit of measure
CFIHOS-65000280 | decisiemens | decisiemens | unit of measure
CFIHOS-65000281 | exasiemens | exasiemens | unit of measure
CFIHOS-65000282 | femtosiemens | femtosiemens | unit of measure
CFIHOS-65000283 | gigasiemens | gigasiemens | unit of measure
CFIHOS-65000284 | kilosiemens | kilosiemens | unit of measure
CFIHOS-65000285 | millisiemens | millisiemens | unit of measure
CFIHOS-65000286 | megasiemens | megasiemens | unit of measure
CFIHOS-65000287 | nanosiemens | nanosiemens | unit of measure
CFIHOS-65000288 | picosiemens | picosiemens | unit of measure
CFIHOS-65000289 | terasiemens | terasiemens | unit of measure
CFIHOS-65000290 | microsiemens | microsiemens | unit of measure
CFIHOS-65000291 | siemens per metre | siemens per metre | unit of measure
CFIHOS-65000292 | kilosiemens per metre | kilosiemens per metre | unit of measure
CFIHOS-65000293 | millisiemens per centimetre | millisiemens per centimetre | unit of measure
CFIHOS-65000294 | millisiemens per metre | millisiemens per metre | unit of measure
CFIHOS-65000295 | centifarad | centifarad | unit of measure
CFIHOS-65000296 | decifarad | decifarad | unit of measure
CFIHOS-65000297 | exafarad | exafarad | unit of measure
CFIHOS-65000298 | femtofarad | femtofarad | unit of measure
CFIHOS-65000299 | gigafarad | gigafarad | unit of measure
CFIHOS-65000300 | kilofarad | kilofarad | unit of measure
CFIHOS-65000301 | millifarad | millifarad | unit of measure
CFIHOS-65000302 | megafarad | megafarad | unit of measure
CFIHOS-65000303 | nanofarad | nanofarad | unit of measure
CFIHOS-65000304 | picofarad | picofarad | unit of measure
CFIHOS-65000305 | terafarad | terafarad | unit of measure
CFIHOS-65000306 | microfarad | microfarad | unit of measure
CFIHOS-65000307 | microfarad per metre | microfarad per metre | unit of measure
CFIHOS-65000308 | farad per metre | farad per metre | unit of measure
CFIHOS-65000309 | ampere square metre | ampere square metre | unit of measure
CFIHOS-65000310 | coulomb metre | coulomb metre | unit of measure
CFIHOS-65000311 | coulomb | coulomb | unit of measure
CFIHOS-65000312 | ampere second | ampere second | unit of measure
CFIHOS-65000313 | centicoulomb | centicoulomb | unit of measure
CFIHOS-65000314 | decicoulomb | decicoulomb | unit of measure
CFIHOS-65000315 | exacoulomb | exacoulomb | unit of measure
CFIHOS-65000316 | femtocoulomb | femtocoulomb | unit of measure
CFIHOS-65000317 | gigacoulomb | gigacoulomb | unit of measure
CFIHOS-65000318 | kilocoulomb | kilocoulomb | unit of measure
CFIHOS-65000319 | millicoulomb | millicoulomb | unit of measure
CFIHOS-65000320 | megacoulomb | megacoulomb | unit of measure
CFIHOS-65000321 | nanocoulomb | nanocoulomb | unit of measure
CFIHOS-65000322 | picocoulomb | picocoulomb | unit of measure
CFIHOS-65000323 | teracoulomb | teracoulomb | unit of measure
CFIHOS-65000324 | microcoulomb | microcoulomb | unit of measure
CFIHOS-65000325 | coulomb per square centimetre | coulomb per square centimetre | unit of measure
CFIHOS-65000326 | coulomb per square millimetre | coulomb per square millimetre | unit of measure
CFIHOS-65000327 | millicoulomb per square metre | millicoulomb per square metre | unit of measure
CFIHOS-65000328 | coulomb per square metre | coulomb per square metre | unit of measure
CFIHOS-65000329 | ampere second per cubic metre | ampere second per cubic metre | unit of measure
CFIHOS-65000330 | coulomb per cubic centimetre | coulomb per cubic centimetre | unit of measure
CFIHOS-65000331 | coulomb per cubic millimetre | coulomb per cubic millimetre | unit of measure
CFIHOS-65000332 | coulomb per cubic metre | coulomb per cubic metre | unit of measure
CFIHOS-65000333 | ampere second per kilogram | ampere second per kilogram | unit of measure
CFIHOS-65000334 | coulomb per gram | coulomb per gram | unit of measure
CFIHOS-65000335 | coulomb per kilogram | coulomb per kilogram | unit of measure
CFIHOS-65000336 | per microvolt | per microvolt | unit of measure
CFIHOS-65000337 | per volt | per volt | unit of measure
CFIHOS-65000338 | candela | candela | unit of measure
CFIHOS-65000339 | kilocandela | kilocandela | unit of measure
CFIHOS-65000340 | candela per square metre | candela per square metre | unit of measure
CFIHOS-65000341 | lumen | lumen | unit of measure
CFIHOS-65000342 | lux | lux | unit of measure
CFIHOS-65000343 | footcandle | footcandle | unit of measure
CFIHOS-65000344 | lumen per square metre | lumen per square metre | unit of measure
CFIHOS-65000345 | kilolux | kilolux | unit of measure
CFIHOS-65000346 | lumen second | lumen second | unit of measure
CFIHOS-65000347 | lux second | lux second | unit of measure
CFIHOS-65000348 | footcandle second | footcandle second | unit of measure
CFIHOS-65000349 | lumen per watt | lumen per watt | unit of measure
CFIHOS-65000350 | degree kelvin | degree kelvin | unit of measure
CFIHOS-65000351 | degree Rankine | degree Rankine | unit of measure
CFIHOS-65000352 | chain | chain | unit of measure
CFIHOS-65000353 | British chain [Benoit 1895 A] | British chain [Benoit 1895 A] | unit of measure
CFIHOS-65000354 | British chain [Benoit 1895 B] | British chain [Benoit 1895 B] | unit of measure
CFIHOS-65000355 | Clarke chain | Clarke chain | unit of measure
CFIHOS-65000356 | Indian Chain [1937] | Indian Chain [1937] | unit of measure
CFIHOS-65000357 | British chain [Sears 1922] | British chain [Sears 1922] | unit of measure
CFIHOS-65000358 | British chain [Sears 1922 truncated] | British chain [Sears 1922 truncated] | unit of measure
CFIHOS-65000359 | US survey chain | US survey chain | unit of measure
CFIHOS-65000360 | international fathom | international fathom | unit of measure
CFIHOS-65000361 | British foot [Benoit 1895 A] | British foot [Benoit 1895 A] | unit of measure
CFIHOS-65000362 | British foot [Benoit 1895 B] | British foot [Benoit 1895 B] | unit of measure
CFIHOS-65000363 | British foot [1936] | British foot [1936] | unit of measure
CFIHOS-65000364 | British foot [1865] | British foot [1865] | unit of measure
CFIHOS-65000365 | Clarke foot | Clarke foot | unit of measure
CFIHOS-65000366 | Gold Coast foot | Gold Coast foot | unit of measure
CFIHOS-65000367 | indian foot | indian foot | unit of measure
CFIHOS-65000368 | indian foot [1937] | indian foot [1937] | unit of measure
CFIHOS-65000369 | indian foot ]1962] | indian foot ]1962] | unit of measure
CFIHOS-65000370 | indian foot [1975] | indian foot [1975] | unit of measure
CFIHOS-65000371 | British foot [Sears 1922] | British foot [Sears 1922] | unit of measure
CFIHOS-65000372 | British foot [Sears 1922 truncated] | British foot [Sears 1922 truncated] | unit of measure
CFIHOS-65000373 | US survey foot | US survey foot | unit of measure
CFIHOS-65000374 | furlong US survey | furlong US survey | unit of measure
CFIHOS-65000375 | US survey inch | US survey inch | unit of measure
CFIHOS-65000376 | link | link | unit of measure
CFIHOS-65000377 | British link [Benoit 1895 A] | British link [Benoit 1895 A] | unit of measure
CFIHOS-65000378 | British link [Benoit 1895 B] | British link [Benoit 1895 B] | unit of measure
CFIHOS-65000379 | Clarke link | Clarke link | unit of measure
CFIHOS-65000380 | British link [Sears 1922] | British link [Sears 1922] | unit of measure
CFIHOS-65000381 | British link [Sears 1922 truncated] | British link [Sears 1922 truncated] | unit of measure
CFIHOS-65000382 | US survey link | US survey link | unit of measure
CFIHOS-65000383 | German legal metre | German legal metre | unit of measure
CFIHOS-65000384 | mile | mile | unit of measure
CFIHOS-65000385 | international nautical mile | international nautical mile | unit of measure
CFIHOS-65000386 | United Kingdom nautical mile | United Kingdom nautical mile | unit of measure
CFIHOS-65000387 | US survey mile | US survey mile | unit of measure
CFIHOS-65000388 | mil | mil | unit of measure
CFIHOS-65000389 | rod US Survey | rod US Survey | unit of measure
CFIHOS-65000390 | yard | yard | unit of measure
CFIHOS-65000391 | British yard [Benoit 1895 A] | British yard [Benoit 1895 A] | unit of measure
CFIHOS-65000392 | British yard [Benoit 1895 B] | British yard [Benoit 1895 B] | unit of measure
CFIHOS-65000393 | Clarke yard | Clarke yard | unit of measure
CFIHOS-65000394 | Indian yard | Indian yard | unit of measure
CFIHOS-65000395 | Indian yard [1937] | Indian yard [1937] | unit of measure
CFIHOS-65000396 | Indian yard [1962] | Indian yard [1962] | unit of measure
CFIHOS-65000397 | Indian yard [1975] | Indian yard [1975] | unit of measure
CFIHOS-65000398 | British yard [Sears 1922] | British yard [Sears 1922] | unit of measure
CFIHOS-65000399 | British yard [Sears 1922 truncated] | British yard [Sears 1922 truncated] | unit of measure
CFIHOS-65000400 | US survey yard | US survey yard | unit of measure
CFIHOS-65000401 | cubic metre per square metre | cubic metre per square metre | unit of measure
CFIHOS-65000402 | tenth of foot | tenth of foot | unit of measure
CFIHOS-65000403 | tenth of US survey foot | tenth of US survey foot | unit of measure
CFIHOS-65000404 | tenth of inch | tenth of inch | unit of measure
CFIHOS-65000405 | tenth of yard | tenth of yard | unit of measure
CFIHOS-65000406 | sixteenth of inch | sixteenth of inch | unit of measure
CFIHOS-65000407 | half of Foot | half of Foot | unit of measure
CFIHOS-65000408 | thirty-second of inch | thirty-second of inch | unit of measure
CFIHOS-65000409 | sixty-fourth of inch | sixty-fourth of inch | unit of measure
CFIHOS-65000410 | ten foot | ten foot | unit of measure
CFIHOS-65000411 | ten inch | ten inch | unit of measure
CFIHOS-65000412 | 10 kilometre | 10 kilometre | unit of measure
CFIHOS-65000413 | hundred foot | hundred foot | unit of measure
CFIHOS-65000414 | 100 kilometre | 100 kilometre | unit of measure
CFIHOS-65000415 | thousand foot | thousand foot | unit of measure
CFIHOS-65000416 | thirty foot | thirty foot | unit of measure
CFIHOS-65000417 | thirty metres | thirty metres | unit of measure
CFIHOS-65000418 | million barrel per acre | million barrel per acre | unit of measure
CFIHOS-65000419 | barrel per acre | barrel per acre | unit of measure
CFIHOS-65000420 | cubic foot per square foot | cubic foot per square foot | unit of measure
CFIHOS-65000421 | centimetre | centimetre | unit of measure
CFIHOS-65000422 | dekametre | dekametre | unit of measure
CFIHOS-65000423 | decimetre | decimetre | unit of measure
CFIHOS-65000424 | exametre | exametre | unit of measure
CFIHOS-65000425 | femtometre | femtometre | unit of measure
CFIHOS-65000426 | gigametre | gigametre | unit of measure
CFIHOS-65000427 | hectometre | hectometre | unit of measure
CFIHOS-65000428 | kilometre | kilometre | unit of measure
CFIHOS-65000429 | megametre | megametre | unit of measure
CFIHOS-65000430 | nanometre | nanometre | unit of measure
CFIHOS-65000431 | picometre | picometre | unit of measure
CFIHOS-65000432 | terametre | terametre | unit of measure
CFIHOS-65000433 | micrometre | micrometre | unit of measure
CFIHOS-65000434 | metre per delta kelvin | metre per delta kelvin | unit of measure
CFIHOS-65000435 | foot per delta Fahrenheit | foot per delta Fahrenheit | unit of measure
CFIHOS-65000436 | metre per kilogram | metre per kilogram | unit of measure
CFIHOS-65000437 | foot per pound-mass | foot per pound-mass | unit of measure
CFIHOS-65000438 | knot | knot | unit of measure
CFIHOS-65000439 | cubic metre per second square metre | cubic metre per second square metre | unit of measure
CFIHOS-65000440 | thousand foot per hour | thousand foot per hour | unit of measure
CFIHOS-65000441 | thousand foot per second | thousand foot per second | unit of measure
CFIHOS-65000442 | centimetre per julian-year | centimetre per julian-year | unit of measure
CFIHOS-65000443 | centimetre per second | centimetre per second | unit of measure
CFIHOS-65000444 | decimetre per second | decimetre per second | unit of measure
CFIHOS-65000445 | foot per day | foot per day | unit of measure
CFIHOS-65000446 | foot per hour | foot per hour | unit of measure
CFIHOS-65000447 | foot per minute | foot per minute | unit of measure
CFIHOS-65000448 | foot per millisecond | foot per millisecond | unit of measure
CFIHOS-65000449 | foot per microsecond | foot per microsecond | unit of measure
CFIHOS-65000450 | inch per julian-year | inch per julian-year | unit of measure
CFIHOS-65000451 | inch per minute | inch per minute | unit of measure
CFIHOS-65000452 | inch per second | inch per second | unit of measure
CFIHOS-65000453 | kilometre per hour | kilometre per hour | unit of measure
CFIHOS-65000454 | kilometre per second | kilometre per second | unit of measure
CFIHOS-65000455 | metre per day | metre per day | unit of measure
CFIHOS-65000456 | metre per hour | metre per hour | unit of measure
CFIHOS-65000457 | metre per minute | metre per minute | unit of measure
CFIHOS-65000458 | metre per millisecond | metre per millisecond | unit of measure
CFIHOS-65000459 | mile per hour | mile per hour | unit of measure
CFIHOS-65000460 | mil per julian-year | mil per julian-year | unit of measure
CFIHOS-65000461 | millimetre per julian-year | millimetre per julian-year | unit of measure
CFIHOS-65000462 | millimetre per second | millimetre per second | unit of measure
CFIHOS-65000463 | nanometre per second | nanometre per second | unit of measure
CFIHOS-65000464 | micrometre per second | micrometre per second | unit of measure
CFIHOS-65000465 | cubic foot per minute square foot | cubic foot per minute square foot | unit of measure
CFIHOS-65000466 | cubic foot per second square foot | cubic foot per second square foot | unit of measure
CFIHOS-65000467 | UK gallon per hour square foot | UK gallon per hour square foot | unit of measure
CFIHOS-65000468 | UK gallon per hour square inch | UK gallon per hour square inch | unit of measure
CFIHOS-65000469 | UK gallon per minute square foot | UK gallon per minute square foot | unit of measure
CFIHOS-65000470 | US gallon per hour square foot | US gallon per hour square foot | unit of measure
CFIHOS-65000471 | US gallon per hour square inch | US gallon per hour square inch | unit of measure
CFIHOS-65000472 | US gallon per minute square foot | US gallon per minute square foot | unit of measure
CFIHOS-65000473 | galileo | galileo | unit of measure
CFIHOS-65000474 | gravity | gravity | unit of measure
CFIHOS-65000475 | metre per second squared | metre per second squared | unit of measure
CFIHOS-65000476 | centimetre per square second | centimetre per square second | unit of measure
CFIHOS-65000477 | foot per second squared | foot per second squared | unit of measure
CFIHOS-65000478 | inch per second squared | inch per second squared | unit of measure
CFIHOS-65000479 | milligalileo | milligalileo | unit of measure
CFIHOS-65000480 | thousandth of gravity | thousandth of gravity | unit of measure
CFIHOS-65000481 | teradarcy-API | teradarcy-API | unit of measure
CFIHOS-65000482 | acre | acre | unit of measure
CFIHOS-65000483 | barn | barn | unit of measure
CFIHOS-65000484 | hectare | hectare | unit of measure
CFIHOS-65000485 | section | section | unit of measure
CFIHOS-65000486 | darcy | darcy | unit of measure
CFIHOS-65000487 | darcy-API | darcy-API | unit of measure
CFIHOS-65000488 | cubic metre per metre | cubic metre per metre | unit of measure
CFIHOS-65000489 | square centimetre | square centimetre | unit of measure
CFIHOS-65000490 | square kilometre | square kilometre | unit of measure
CFIHOS-65000491 | square micrometre | square micrometre | unit of measure
CFIHOS-65000492 | cubic decimetre per hundred kilometre | cubic decimetre per hundred kilometre | unit of measure
CFIHOS-65000493 | litre per hundred kilometre | litre per hundred kilometre | unit of measure
CFIHOS-65000494 | barrel per foot | barrel per foot | unit of measure
CFIHOS-65000495 | barrel per inch | barrel per inch | unit of measure
CFIHOS-65000496 | barrel per mile | barrel per mile | unit of measure
CFIHOS-65000497 | cubic decimetre per metre | cubic decimetre per metre | unit of measure
CFIHOS-65000498 | cubic foot per foot | cubic foot per foot | unit of measure
CFIHOS-65000499 | UK gallon per mile | UK gallon per mile | unit of measure
CFIHOS-65000500 | US gallon per foot | US gallon per foot | unit of measure
CFIHOS-65000501 | US gallon per mile | US gallon per mile | unit of measure
CFIHOS-65000502 | cubic inch per foot | cubic inch per foot | unit of measure
CFIHOS-65000503 | litre per metre | litre per metre | unit of measure
CFIHOS-65000504 | cubic metre per kilometre | cubic metre per kilometre | unit of measure
CFIHOS-65000505 | square US survey mile | square US survey mile | unit of measure
CFIHOS-65000506 | square mile | square mile | unit of measure
CFIHOS-65000507 | square yard | square yard | unit of measure
CFIHOS-65000508 | millidarcy | millidarcy | unit of measure
CFIHOS-65000509 | joule per kilogram delta kelvin | joule per kilogram delta kelvin | unit of measure
CFIHOS-65000510 | BTU per pound-mass delta Fahrenheit | BTU per pound-mass delta Fahrenheit | unit of measure
CFIHOS-65000511 | BTU per pound-mass delta Rankine | BTU per pound-mass delta Rankine | unit of measure
CFIHOS-65000512 | calorie per gram delta kelvin | calorie per gram delta kelvin | unit of measure
CFIHOS-65000513 | joule per gram delta kelvin | joule per gram delta kelvin | unit of measure
CFIHOS-65000514 | thousand calorie per kilogram delta Celsius | thousand calorie per kilogram delta Celsius | unit of measure
CFIHOS-65000515 | kilojoule per kilogram delta kelvin | kilojoule per kilogram delta kelvin | unit of measure
CFIHOS-65000516 | kilowatt hour per kilogram delta Celsius | kilowatt hour per kilogram delta Celsius | unit of measure
CFIHOS-65000517 | square metre per kilogram | square metre per kilogram | unit of measure
CFIHOS-65000518 | square centimetre per gram | square centimetre per gram | unit of measure
CFIHOS-65000519 | square foot per pound-mass | square foot per pound-mass | unit of measure
CFIHOS-65000520 | square metre per gram | square metre per gram | unit of measure
CFIHOS-65000521 | square metre per gram-mole | square metre per gram-mole | unit of measure
CFIHOS-65000522 | stokes | stokes | unit of measure
CFIHOS-65000523 | square metre per second | square metre per second | unit of measure
CFIHOS-65000524 | cubic metre per second metre | cubic metre per second metre | unit of measure
CFIHOS-65000525 | mole square metre per mole second | mole square metre per mole second | unit of measure
CFIHOS-65000526 | pascal second square metre per kilogram | pascal second square metre per kilogram | unit of measure
CFIHOS-65000527 | watt square metre delta kelvin per joule delta kelvin | watt square metre delta kelvin per joule delta kelvin | unit of measure
CFIHOS-65000528 | square centimetre per second | square centimetre per second | unit of measure
CFIHOS-65000529 | square foot per hour | square foot per hour | unit of measure
CFIHOS-65000530 | square foot per second | square foot per second | unit of measure
CFIHOS-65000531 | square inch per second | square inch per second | unit of measure
CFIHOS-65000532 | square metre per day | square metre per day | unit of measure
CFIHOS-65000533 | square metre per hour | square metre per hour | unit of measure
CFIHOS-65000534 | (thousand cubic foot per day) per foot | (thousand cubic foot per day) per foot | unit of measure
CFIHOS-65000535 | (thousand cubic metre per day) per metre | (thousand cubic metre per day) per metre | unit of measure
CFIHOS-65000536 | (thousand cubic metre per hour) per metre | (thousand cubic metre per hour) per metre | unit of measure
CFIHOS-65000537 | barrel per day foot | barrel per day foot | unit of measure
CFIHOS-65000538 | (cubic foot per day) per foot | (cubic foot per day) per foot | unit of measure
CFIHOS-65000539 | UK gallon per hour foot | UK gallon per hour foot | unit of measure
CFIHOS-65000540 | UK gallon per hour inch | UK gallon per hour inch | unit of measure
CFIHOS-65000541 | UK gallon per minute foot | UK gallon per minute foot | unit of measure
CFIHOS-65000542 | US gallon per hour foot | US gallon per hour foot | unit of measure
CFIHOS-65000543 | US gallon per hour inch | US gallon per hour inch | unit of measure
CFIHOS-65000544 | US gallon per minute foot | US gallon per minute foot | unit of measure
CFIHOS-65000545 | (cubic metre per day) per metre | (cubic metre per day) per metre | unit of measure
CFIHOS-65000546 | (cubic metre per hour) per metre | (cubic metre per hour) per metre | unit of measure
CFIHOS-65000547 | (cubic metre per second) per foot | (cubic metre per second) per foot | unit of measure
CFIHOS-65000548 | rad | rad | unit of measure
CFIHOS-65000549 | gray | gray | unit of measure
CFIHOS-65000550 | sievert | sievert | unit of measure
CFIHOS-65000551 | rem | rem | unit of measure
CFIHOS-65000552 | joule per kilogram | joule per kilogram | unit of measure
CFIHOS-65000553 | BTU per pound-mass | BTU per pound-mass | unit of measure
CFIHOS-65000554 | calorie per gram | calorie per gram | unit of measure
CFIHOS-65000555 | calorie per kilogram | calorie per kilogram | unit of measure
CFIHOS-65000556 | calorie per pound-mass | calorie per pound-mass | unit of measure
CFIHOS-65000557 | erg per gram | erg per gram | unit of measure
CFIHOS-65000558 | erg per kilogram | erg per kilogram | unit of measure
CFIHOS-65000559 | horsepower hour per pound-mass | horsepower hour per pound-mass | unit of measure
CFIHOS-65000560 | joule per gram | joule per gram | unit of measure
CFIHOS-65000561 | thousand calorie per gram | thousand calorie per gram | unit of measure
CFIHOS-65000562 | thousand calorie per kilogram | thousand calorie per kilogram | unit of measure
CFIHOS-65000563 | kilowatt hour per kilogram | kilowatt hour per kilogram | unit of measure
CFIHOS-65000564 | foot pound-force per pound-mass | foot pound-force per pound-mass | unit of measure
CFIHOS-65000565 | megajoule per kilogram | megajoule per kilogram | unit of measure
CFIHOS-65000566 | megawatt hour per kilogram | megawatt hour per kilogram | unit of measure
CFIHOS-65000567 | centigray | centigray | unit of measure
CFIHOS-65000568 | hundredth of rad | hundredth of rad | unit of measure
CFIHOS-65000569 | decigray | decigray | unit of measure
CFIHOS-65000570 | tenth of rad | tenth of rad | unit of measure
CFIHOS-65000571 | exagray | exagray | unit of measure
CFIHOS-65000572 | million million million rad | million million million rad | unit of measure
CFIHOS-65000573 | femtogray | femtogray | unit of measure
CFIHOS-65000574 | femtorad | femtorad | unit of measure
CFIHOS-65000575 | gigagray | gigagray | unit of measure
CFIHOS-65000576 | thousand million rad | thousand million rad | unit of measure
CFIHOS-65000577 | kilogray | kilogray | unit of measure
CFIHOS-65000578 | thousand rad | thousand rad | unit of measure
CFIHOS-65000579 | milligray | milligray | unit of measure
CFIHOS-65000580 | megagray | megagray | unit of measure
CFIHOS-65000581 | thousandth of rad | thousandth of rad | unit of measure
CFIHOS-65000582 | million rad | million rad | unit of measure
CFIHOS-65000583 | nanogray | nanogray | unit of measure
CFIHOS-65000584 | nanorad | nanorad | unit of measure
CFIHOS-65000585 | picogray | picogray | unit of measure
CFIHOS-65000586 | picorad | picorad | unit of measure
CFIHOS-65000587 | teragray | teragray | unit of measure
CFIHOS-65000588 | million million rad | million million rad | unit of measure
CFIHOS-65000589 | microgray | microgray | unit of measure
CFIHOS-65000590 | millionth of rad | millionth of rad | unit of measure
CFIHOS-65000591 | thousandth of rem | thousandth of rem | unit of measure
CFIHOS-65000592 | millisievert | millisievert | unit of measure
CFIHOS-65000593 | sievert per second | sievert per second | unit of measure
CFIHOS-65000594 | thousandth of irem per hour | thousandth of irem per hour | unit of measure
CFIHOS-65000595 | millisievert per hour | millisievert per hour | unit of measure
CFIHOS-65000596 | rem per hour | rem per hour | unit of measure
CFIHOS-65000597 | sievert per hour | sievert per hour | unit of measure
CFIHOS-65000598 | kilogram square metre | kilogram square metre | unit of measure
CFIHOS-65000599 | pound-mass square foot | pound-mass square foot | unit of measure
CFIHOS-65000600 | joule per gram-mole delta kelvin | joule per gram-mole delta kelvin | unit of measure
CFIHOS-65000601 | BTU per pound-mass-mole delta Fahrenheit | BTU per pound-mass-mole delta Fahrenheit | unit of measure
CFIHOS-65000602 | calorie per gram-mole delta Celsius | calorie per gram-mole delta Celsius | unit of measure
CFIHOS-65000603 | kilojoule per kilogram-mole delta kelvin | kilojoule per kilogram-mole delta kelvin | unit of measure
CFIHOS-65000604 | joule per delta kelvin | joule per delta kelvin | unit of measure
CFIHOS-65000605 | watt per delta kelvin | watt per delta kelvin | unit of measure
CFIHOS-65000606 | henry | henry | unit of measure
CFIHOS-65000607 | centihenry | centihenry | unit of measure
CFIHOS-65000608 | decihenry | decihenry | unit of measure
CFIHOS-65000609 | exahenry | exahenry | unit of measure
CFIHOS-65000610 | femtohenry | femtohenry | unit of measure
CFIHOS-65000611 | gigahenry | gigahenry | unit of measure
CFIHOS-65000612 | kilohenry | kilohenry | unit of measure
CFIHOS-65000613 | millihenry | millihenry | unit of measure
CFIHOS-65000614 | megahenry | megahenry | unit of measure
CFIHOS-65000615 | nanohenry | nanohenry | unit of measure
CFIHOS-65000616 | terahenry | terahenry | unit of measure
CFIHOS-65000617 | microhenry | microhenry | unit of measure
CFIHOS-65000618 | centiohm | centiohm | unit of measure
CFIHOS-65000619 | deciohm | deciohm | unit of measure
CFIHOS-65000620 | exaohm | exaohm | unit of measure
CFIHOS-65000621 | femtoohm | femtoohm | unit of measure
CFIHOS-65000622 | gigaohm | gigaohm | unit of measure
CFIHOS-65000623 | kilohm | kilohm | unit of measure
CFIHOS-65000624 | milliohm | milliohm | unit of measure
CFIHOS-65000625 | megohm | megohm | unit of measure
CFIHOS-65000626 | nanoohm | nanoohm | unit of measure
CFIHOS-65000627 | picoohm | picoohm | unit of measure
CFIHOS-65000628 | teraohm | teraohm | unit of measure
CFIHOS-65000629 | microohm | microohm | unit of measure
CFIHOS-65000630 | weber | weber | unit of measure
CFIHOS-65000631 | centiweber | centiweber | unit of measure
CFIHOS-65000632 | deciweber | deciweber | unit of measure
CFIHOS-65000633 | exaweber | exaweber | unit of measure
CFIHOS-65000634 | femtoweber | femtoweber | unit of measure
CFIHOS-65000635 | gigaweber | gigaweber | unit of measure
CFIHOS-65000636 | kiloweber | kiloweber | unit of measure
CFIHOS-65000637 | milliweber | milliweber | unit of measure
CFIHOS-65000638 | megaweber | megaweber | unit of measure
CFIHOS-65000639 | nanoweber | nanoweber | unit of measure
CFIHOS-65000640 | picoweber | picoweber | unit of measure
CFIHOS-65000641 | teraweber | teraweber | unit of measure
CFIHOS-65000642 | microweber | microweber | unit of measure
CFIHOS-65000643 | centivolt | centivolt | unit of measure
CFIHOS-65000644 | decivolt | decivolt | unit of measure
CFIHOS-65000645 | femtovolt | femtovolt | unit of measure
CFIHOS-65000646 | gigavolt | gigavolt | unit of measure
CFIHOS-65000647 | millivolt | millivolt | unit of measure
CFIHOS-65000648 | megavolt | megavolt | unit of measure
CFIHOS-65000649 | nanovolt | nanovolt | unit of measure
CFIHOS-65000650 | picovolt | picovolt | unit of measure
CFIHOS-65000651 | teravolt | teravolt | unit of measure
CFIHOS-65000652 | microvolt | microvolt | unit of measure
CFIHOS-65000653 | joule per gram-mole | joule per gram-mole | unit of measure
CFIHOS-65000654 | BTU per pound-mass-mole | BTU per pound-mass-mole | unit of measure
CFIHOS-65000655 | thousand calorie per gram-mole | thousand calorie per gram-mole | unit of measure
CFIHOS-65000656 | kilojoule per kilogram-mole | kilojoule per kilogram-mole | unit of measure
CFIHOS-65000657 | megajoule per kilogram-mole | megajoule per kilogram-mole | unit of measure
CFIHOS-65000658 | watt per steradian | watt per steradian | unit of measure
CFIHOS-65000659 | joule | joule | unit of measure
CFIHOS-65000660 | British thermal unit | British thermal unit | unit of measure
CFIHOS-65000661 | thermochemical British thermal unit | thermochemical British thermal unit | unit of measure
CFIHOS-65000662 | United Kingdom British thermal unit | United Kingdom British thermal unit | unit of measure
CFIHOS-65000663 | calorie [International Table] | calorie [International Table] | unit of measure
CFIHOS-65000664 | calorie | calorie | unit of measure
CFIHOS-65000665 | erg | erg | unit of measure
CFIHOS-65000666 | electronvolt | electronvolt | unit of measure
CFIHOS-65000667 | quad | quad | unit of measure
CFIHOS-65000668 | European Community therm | European Community therm | unit of measure
CFIHOS-65000669 | United Kingdom therm | United Kingdom therm | unit of measure
CFIHOS-65000670 | United States therm | United States therm | unit of measure
CFIHOS-65000671 | newton metre | newton metre | unit of measure
CFIHOS-65000672 | million BTU | million BTU | unit of measure
CFIHOS-65000673 | gigawatt hour | gigawatt hour | unit of measure
CFIHOS-65000674 | horsepower hour | horsepower hour | unit of measure
CFIHOS-65000675 | metric-horsepower hour | metric-horsepower hour | unit of measure
CFIHOS-65000676 | kilowatt hour | kilowatt hour | unit of measure
CFIHOS-65000677 | megawatt hour | megawatt hour | unit of measure
CFIHOS-65000678 | terrawatt hour | terrawatt hour | unit of measure
CFIHOS-65000679 | thousand foot pound-force | thousand foot pound-force | unit of measure
CFIHOS-65000680 | dekanewton metre | dekanewton metre | unit of measure
CFIHOS-65000681 | decinewton metre | decinewton metre | unit of measure
CFIHOS-65000682 | thousand gram-force metre | thousand gram-force metre | unit of measure
CFIHOS-65000683 | kilonewton metre | kilonewton metre | unit of measure
CFIHOS-65000684 | foot pound-force | foot pound-force | unit of measure
CFIHOS-65000685 | inch pound-force | inch pound-force | unit of measure
CFIHOS-65000686 | pound-mass square foot per second squared | pound-mass square foot per second squared | unit of measure
CFIHOS-65000687 | foot poundal | foot poundal | unit of measure
CFIHOS-65000688 | US ton-force foot | US ton-force foot | unit of measure
CFIHOS-65000689 | US ton-force mile | US ton-force mile | unit of measure
CFIHOS-65000690 | attojoule | attojoule | unit of measure
CFIHOS-65000691 | hundredth of calorie | hundredth of calorie | unit of measure
CFIHOS-65000692 | centielectronvolt | centielectronvolt | unit of measure
CFIHOS-65000693 | centijoule | centijoule | unit of measure
CFIHOS-65000694 | tenth of calorie | tenth of calorie | unit of measure
CFIHOS-65000695 | decielectronvolt | decielectronvolt | unit of measure
CFIHOS-65000696 | decijoule | decijoule | unit of measure
CFIHOS-65000697 | million million million calorie | million million million calorie | unit of measure
CFIHOS-65000698 | exaelectronvolt | exaelectronvolt | unit of measure
CFIHOS-65000699 | exajoule | exajoule | unit of measure
CFIHOS-65000700 | femtocalorie | femtocalorie | unit of measure
CFIHOS-65000701 | femtoelectronvolt | femtoelectronvolt | unit of measure
CFIHOS-65000702 | femtojoule | femtojoule | unit of measure
CFIHOS-65000703 | thousand million calorie | thousand million calorie | unit of measure
CFIHOS-65000704 | gigaelectronvolt | gigaelectronvolt | unit of measure
CFIHOS-65000705 | gigajoule | gigajoule | unit of measure
CFIHOS-65000706 | thousand calorie | thousand calorie | unit of measure
CFIHOS-65000707 | kiloelectronvolt | kiloelectronvolt | unit of measure
CFIHOS-65000708 | kilojoule | kilojoule | unit of measure
CFIHOS-65000709 | thousandth of calorie | thousandth of calorie | unit of measure
CFIHOS-65000710 | million calorie | million calorie | unit of measure
CFIHOS-65000711 | megaelectronvolt | megaelectronvolt | unit of measure
CFIHOS-65000712 | millielectronvolt | millielectronvolt | unit of measure
CFIHOS-65000713 | millijoule | millijoule | unit of measure
CFIHOS-65000714 | megajoule | megajoule | unit of measure
CFIHOS-65000715 | nanocalorie | nanocalorie | unit of measure
CFIHOS-65000716 | nanoelectronvolt | nanoelectronvolt | unit of measure
CFIHOS-65000717 | nanojoule | nanojoule | unit of measure
CFIHOS-65000718 | picocalorie | picocalorie | unit of measure
CFIHOS-65000719 | picoelectronvolt | picoelectronvolt | unit of measure
CFIHOS-65000720 | picojoule | picojoule | unit of measure
CFIHOS-65000721 | million million calorie | million million calorie | unit of measure
CFIHOS-65000722 | teraelectronvolt | teraelectronvolt | unit of measure
CFIHOS-65000723 | terajoule | terajoule | unit of measure
CFIHOS-65000724 | millionth of calorie | millionth of calorie | unit of measure
CFIHOS-65000725 | microelectronvolt | microelectronvolt | unit of measure
CFIHOS-65000726 | microjoule | microjoule | unit of measure
CFIHOS-65000727 | watt | watt | unit of measure
CFIHOS-65000728 | horsepower | horsepower | unit of measure
CFIHOS-65000729 | hydraulic-horsepower | hydraulic-horsepower | unit of measure
CFIHOS-65000730 | ton-refrigeration | ton-refrigeration | unit of measure
CFIHOS-65000731 | joule per second | joule per second | unit of measure
CFIHOS-65000732 | million BTU per hour | million BTU per hour | unit of measure
CFIHOS-65000733 | BTU per hour | BTU per hour | unit of measure
CFIHOS-65000734 | BTU per minute | BTU per minute | unit of measure
CFIHOS-65000735 | BTU per second | BTU per second | unit of measure
CFIHOS-65000736 | calorie per hour | calorie per hour | unit of measure
CFIHOS-65000737 | exajoule per julian-year | exajoule per julian-year | unit of measure
CFIHOS-65000738 | erg per julian-year | erg per julian-year | unit of measure
CFIHOS-65000739 | thousand calorie per hour | thousand calorie per hour | unit of measure
CFIHOS-65000740 | foot pound-force per minute | foot pound-force per minute | unit of measure
CFIHOS-65000741 | foot pound-force per second | foot pound-force per second | unit of measure
CFIHOS-65000742 | megajoule per julian-year | megajoule per julian-year | unit of measure
CFIHOS-65000743 | quad per julian-year | quad per julian-year | unit of measure
CFIHOS-65000744 | terajoule per julian-year | terajoule per julian-year | unit of measure
CFIHOS-65000745 | millionth of calorie per second | millionth of calorie per second | unit of measure
CFIHOS-65000746 | centiwatt | centiwatt | unit of measure
CFIHOS-65000747 | deciwatt | deciwatt | unit of measure
CFIHOS-65000748 | exawatt | exawatt | unit of measure
CFIHOS-65000749 | femtowatt | femtowatt | unit of measure
CFIHOS-65000750 | gigawatt | gigawatt | unit of measure
CFIHOS-65000751 | milliwatt | milliwatt | unit of measure
CFIHOS-65000752 | megawatt | megawatt | unit of measure
CFIHOS-65000753 | nanowatt | nanowatt | unit of measure
CFIHOS-65000754 | picowatt | picowatt | unit of measure
CFIHOS-65000755 | terawatt | terawatt | unit of measure
CFIHOS-65000756 | microwatt | microwatt | unit of measure
CFIHOS-65000757 | metre per Pascal | metre per Pascal | unit of measure
CFIHOS-65000758 | foot per psi | foot per psi | unit of measure
CFIHOS-65000759 | metre per kilopascal | metre per kilopascal | unit of measure
CFIHOS-65000760 | barrel | barrel | unit of measure
CFIHOS-65000761 | UK fluid-ounce | UK fluid-ounce | unit of measure
CFIHOS-65000762 | US fluid-ounce | US fluid-ounce | unit of measure
CFIHOS-65000763 | UK gallon | UK gallon | unit of measure
CFIHOS-65000764 | US gallon | US gallon | unit of measure
CFIHOS-65000765 | UK pint | UK pint | unit of measure
CFIHOS-65000766 | US pint | US pint | unit of measure
CFIHOS-65000767 | UK quart | UK quart | unit of measure
CFIHOS-65000768 | US quart | US quart | unit of measure
CFIHOS-65000769 | teradarcy-API metre | teradarcy-API metre | unit of measure
CFIHOS-65000770 | thousand barrel | thousand barrel | unit of measure
CFIHOS-65000771 | thousand cubic foot | thousand cubic foot | unit of measure
CFIHOS-65000772 | thousand UK gallon | thousand UK gallon | unit of measure
CFIHOS-65000773 | thousand US gallon | thousand US gallon | unit of measure
CFIHOS-65000774 | thousand cubic metre | thousand cubic metre | unit of measure
CFIHOS-65000775 | million million cubic foot | million million cubic foot | unit of measure
CFIHOS-65000776 | million barrel | million barrel | unit of measure
CFIHOS-65000777 | million cubic foot | million cubic foot | unit of measure
CFIHOS-65000778 | millionth of US gallon | millionth of US gallon | unit of measure
CFIHOS-65000779 | million cubic metre | million cubic metre | unit of measure
CFIHOS-65000780 | thousand million barrel | thousand million barrel | unit of measure
CFIHOS-65000781 | thousand million cubic foot | thousand million cubic foot | unit of measure
CFIHOS-65000782 | acre foot | acre foot | unit of measure
CFIHOS-65000783 | cubic centimetre | cubic centimetre | unit of measure
CFIHOS-65000784 | cubic decimetre | cubic decimetre | unit of measure
CFIHOS-65000785 | hectare metre | hectare metre | unit of measure
CFIHOS-65000786 | cubic kilometre | cubic kilometre | unit of measure
CFIHOS-65000787 | cubic millimetre | cubic millimetre | unit of measure
CFIHOS-65000788 | square micrometre metre | square micrometre metre | unit of measure
CFIHOS-65000789 | darcy foot | darcy foot | unit of measure
CFIHOS-65000790 | darcy metre | darcy metre | unit of measure
CFIHOS-65000791 | millidarcy foot | millidarcy foot | unit of measure
CFIHOS-65000792 | millidarcy metre | millidarcy metre | unit of measure
CFIHOS-65000793 | cubic inch | cubic inch | unit of measure
CFIHOS-65000794 | cubic mile | cubic mile | unit of measure
CFIHOS-65000795 | cubic yard | cubic yard | unit of measure
CFIHOS-65000796 | hectolitre | hectolitre | unit of measure
CFIHOS-65000797 | millilitre | millilitre | unit of measure
CFIHOS-65000798 | cubic metre per radian | cubic metre per radian | unit of measure
CFIHOS-65000799 | cubic foot per radian | cubic foot per radian | unit of measure
CFIHOS-65000800 | cubic metre per revolution | cubic metre per revolution | unit of measure
CFIHOS-65000801 | cubic metre per kilogram | cubic metre per kilogram | unit of measure
CFIHOS-65000802 | litre per hundred kilogram | litre per hundred kilogram | unit of measure
CFIHOS-65000803 | barrel per UK ton-mass | barrel per UK ton-mass | unit of measure
CFIHOS-65000804 | barrel per US ton-mass | barrel per US ton-mass | unit of measure
CFIHOS-65000805 | cubic centimetre per gram | cubic centimetre per gram | unit of measure
CFIHOS-65000806 | cubic decimetre per kilogram | cubic decimetre per kilogram | unit of measure
CFIHOS-65000807 | cubic decimetre per ton | cubic decimetre per ton | unit of measure
CFIHOS-65000808 | cubic foot per kilogram | cubic foot per kilogram | unit of measure
CFIHOS-65000809 | cubic foot per pound-mass | cubic foot per pound-mass | unit of measure
CFIHOS-65000810 | cubic foot per 94-pound-sack | cubic foot per 94-pound-sack | unit of measure
CFIHOS-65000811 | UK gallon per pound-mass | UK gallon per pound-mass | unit of measure
CFIHOS-65000812 | US gallon per pound-mass | US gallon per pound-mass | unit of measure
CFIHOS-65000813 | US gallon per 94-pound-sack | US gallon per 94-pound-sack | unit of measure
CFIHOS-65000814 | US gallon per UK ton-mass | US gallon per UK ton-mass | unit of measure
CFIHOS-65000815 | US gallon per US ton-mass | US gallon per US ton-mass | unit of measure
CFIHOS-65000816 | litre per kilogram | litre per kilogram | unit of measure
CFIHOS-65000817 | litre per tonne | litre per tonne | unit of measure
CFIHOS-65000818 | litre per UK ton-mass | litre per UK ton-mass | unit of measure
CFIHOS-65000819 | cubic metre per gram | cubic metre per gram | unit of measure
CFIHOS-65000820 | cubic metre per tonne | cubic metre per tonne | unit of measure
CFIHOS-65000821 | cubic metre per UK ton-mass | cubic metre per UK ton-mass | unit of measure
CFIHOS-65000822 | cubic metre per US ton-mass | cubic metre per US ton-mass | unit of measure
CFIHOS-65000823 | cubic metre per gram-mole | cubic metre per gram-mole | unit of measure
CFIHOS-65000824 | cubic decimetre per kilogram-mole | cubic decimetre per kilogram-mole | unit of measure
CFIHOS-65000825 | cubic foot per pound-mass-mole | cubic foot per pound-mass-mole | unit of measure
CFIHOS-65000826 | litre per kilogram-mole | litre per kilogram-mole | unit of measure
CFIHOS-65000827 | litre per gram-mole | litre per gram-mole | unit of measure
CFIHOS-65000828 | cubic metre per kilogram-mole | cubic metre per kilogram-mole | unit of measure
CFIHOS-65000829 | cubic centimetre per thirty minute | cubic centimetre per thirty minute | unit of measure
CFIHOS-65000830 | thousand barrel per day | thousand barrel per day | unit of measure
CFIHOS-65000831 | thousand cubic foot per day | thousand cubic foot per day | unit of measure
CFIHOS-65000832 | thousand cubic metre per day | thousand cubic metre per day | unit of measure
CFIHOS-65000833 | thousand cubic metre per hour | thousand cubic metre per hour | unit of measure
CFIHOS-65000834 | million barrel per day | million barrel per day | unit of measure
CFIHOS-65000835 | million cubic foot per day | million cubic foot per day | unit of measure
CFIHOS-65000836 | million cubic metre per day | million cubic metre per day | unit of measure
CFIHOS-65000837 | barrel per day | barrel per day | unit of measure
CFIHOS-65000838 | barrel per hour | barrel per hour | unit of measure
CFIHOS-65000839 | barrel per minute | barrel per minute | unit of measure
CFIHOS-65000840 | cubic centimetre per hour | cubic centimetre per hour | unit of measure
CFIHOS-65000841 | cubic centimetre per minute | cubic centimetre per minute | unit of measure
CFIHOS-65000842 | cubic centimetre per second | cubic centimetre per second | unit of measure
CFIHOS-65000843 | cubic decimetre per second | cubic decimetre per second | unit of measure
CFIHOS-65000844 | cubic foot per day | cubic foot per day | unit of measure
CFIHOS-65000845 | cubic foot per minute | cubic foot per minute | unit of measure
CFIHOS-65000846 | cubic foot per second | cubic foot per second | unit of measure
CFIHOS-65000847 | UK gallon per day | UK gallon per day | unit of measure
CFIHOS-65000848 | UK gallon per hour | UK gallon per hour | unit of measure
CFIHOS-65000849 | UK gallon per minute | UK gallon per minute | unit of measure
CFIHOS-65000850 | US gallon per day | US gallon per day | unit of measure
CFIHOS-65000851 | US gallon per hour | US gallon per hour | unit of measure
CFIHOS-65000852 | cubic metre per day | cubic metre per day | unit of measure
CFIHOS-65000853 | cubic metre per minute | cubic metre per minute | unit of measure
CFIHOS-65000854 | cubic metre per second squared | cubic metre per second squared | unit of measure
CFIHOS-65000855 | (barrel per day) per day | (barrel per day) per day | unit of measure
CFIHOS-65000856 | (barrel per hour) per hour | (barrel per hour) per hour | unit of measure
CFIHOS-65000857 | (cubic decimetre per second) per second | (cubic decimetre per second) per second | unit of measure
CFIHOS-65000858 | (cubic foot per day) per day | (cubic foot per day) per day | unit of measure
CFIHOS-65000859 | (cubic foot per hour) per hour | (cubic foot per hour) per hour | unit of measure
CFIHOS-65000860 | (cubic foot per minute) per minute | (cubic foot per minute) per minute | unit of measure
CFIHOS-65000861 | (cubic foot per second) per second | (cubic foot per second) per second | unit of measure
CFIHOS-65000862 | (UK gallon per hour) per hour | (UK gallon per hour) per hour | unit of measure
CFIHOS-65000863 | (UK gallon per minute) per minute | (UK gallon per minute) per minute | unit of measure
CFIHOS-65000864 | (US gallon per hour) per hour | (US gallon per hour) per hour | unit of measure
CFIHOS-65000865 | (US gallon per minute) per minute | (US gallon per minute) per minute | unit of measure
CFIHOS-65000866 | (litre per second) per second | (litre per second) per second | unit of measure
CFIHOS-65000867 | (cubic metre per day) per day | (cubic metre per day) per day | unit of measure
CFIHOS-65000868 | ohm metre | ohm metre | unit of measure
CFIHOS-65000869 | kiloohm metre | kiloohm metre | unit of measure
CFIHOS-65000870 | nanoohm square mil per foot | nanoohm square mil per foot | unit of measure
CFIHOS-65000871 | nanoohm square milimetre per metre | nanoohm square milimetre per metre | unit of measure
CFIHOS-65000872 | ohm centimetre | ohm centimetre | unit of measure
CFIHOS-65000873 | ohm square metre per metre | ohm square metre per metre | unit of measure
CFIHOS-65000874 | weber metre | weber metre | unit of measure
CFIHOS-65000875 | newton square metre | newton square metre | unit of measure
CFIHOS-65000876 | dyne square centimetre | dyne square centimetre | unit of measure
CFIHOS-65000877 | thousand gram-force square metre | thousand gram-force square metre | unit of measure
CFIHOS-65000878 | kilonewton square metre | kilonewton square metre | unit of measure
CFIHOS-65000879 | pound-force square inch | pound-force square inch | unit of measure
CFIHOS-65000880 | millinewton square metre | millinewton square metre | unit of measure
CFIHOS-65000881 | poundal square centimetre | poundal square centimetre | unit of measure
CFIHOS-65000882 | UK ton-force square foot | UK ton-force square foot | unit of measure
CFIHOS-65000883 | US ton-force square foot | US ton-force square foot | unit of measure
CFIHOS-65000884 | square metre per pascal second | square metre per pascal second | unit of measure
CFIHOS-65000885 | teradarcy-API per pascal second | teradarcy-API per pascal second | unit of measure
CFIHOS-65000886 | barrel per day foot psi | barrel per day foot psi | unit of measure
CFIHOS-65000887 | cubic foot per day foot psi | cubic foot per day foot psi | unit of measure
CFIHOS-65000888 | square metre per kilopascal day | square metre per kilopascal day | unit of measure
CFIHOS-65000889 | darcy per pascal second | darcy per pascal second | unit of measure
CFIHOS-65000890 | darcy per centipoise | darcy per centipoise | unit of measure
CFIHOS-65000891 | millidarcy square foot per pound-force second | millidarcy square foot per pound-force second | unit of measure
CFIHOS-65000892 | millidarcy square inch per pound-force second | millidarcy square inch per pound-force second | unit of measure
CFIHOS-65000893 | millidarcy per pascal second | millidarcy per pascal second | unit of measure
CFIHOS-65000894 | millidarcy per centipoise | millidarcy per centipoise | unit of measure
CFIHOS-65000895 | centimetre to the fourth power | centimetre to the fourth power | unit of measure
CFIHOS-65000896 | metre to the fourth power | metre to the fourth power | unit of measure
CFIHOS-65000897 | inch to the fourth power | inch to the fourth power | unit of measure
CFIHOS-65000898 | metre to the fourth power per second | metre to the fourth power per second | unit of measure
CFIHOS-65000899 | thousand barrel foot per day | thousand barrel foot per day | unit of measure
CFIHOS-65000900 | thousand (cubic metre per day) metre | thousand (cubic metre per day) metre | unit of measure
CFIHOS-65000901 | cubic metre per pascal second | cubic metre per pascal second | unit of measure
CFIHOS-65000902 | (thousand cubic foot per day) per psi | (thousand cubic foot per day) per psi | unit of measure
CFIHOS-65000903 | (barrel per day) per kilopascal | (barrel per day) per kilopascal | unit of measure
CFIHOS-65000904 | (barrel per day) per psi | (barrel per day) per psi | unit of measure
CFIHOS-65000905 | (litre per minute) per bar | (litre per minute) per bar | unit of measure
CFIHOS-65000906 | (cubic metre per day) per bar | (cubic metre per day) per bar | unit of measure
CFIHOS-65000907 | (cubic metre per hour) per bar | (cubic metre per hour) per bar | unit of measure
CFIHOS-65000908 | (cubic metre per minute) per bar | (cubic metre per minute) per bar | unit of measure
CFIHOS-65000909 | (cubic metre per day) per kilopascal | (cubic metre per day) per kilopascal | unit of measure
CFIHOS-65000910 | (cubic metre per hour) per kilopascal | (cubic metre per hour) per kilopascal | unit of measure
CFIHOS-65000911 | (cubic metre per day) per psi | (cubic metre per day) per psi | unit of measure
CFIHOS-65000912 | cubic metre per Pascal | cubic metre per Pascal | unit of measure
CFIHOS-65000913 | barrel per psi | barrel per psi | unit of measure
CFIHOS-65000914 | cubic metre per kilopascal | cubic metre per kilopascal | unit of measure
CFIHOS-65000915 | kilogram metre | kilogram metre | unit of measure
CFIHOS-65000916 | pound-mass foot | pound-mass foot | unit of measure
CFIHOS-65000917 | joule metre per second square metre delta kelvin | joule metre per second square metre delta kelvin | unit of measure
CFIHOS-65000918 | watt per metre delta kelvin | watt per metre delta kelvin | unit of measure
CFIHOS-65000919 | BTU per (hour square foot delta Fahrenheit per inch) | BTU per (hour square foot delta Fahrenheit per inch) | unit of measure
CFIHOS-65000920 | kilojoule metre per hour square metre delta kelvin | kilojoule metre per hour square metre delta kelvin | unit of measure
CFIHOS-65000921 | BTU per hour foot delta Fahrenheit | BTU per hour foot delta Fahrenheit | unit of measure
CFIHOS-65000922 | calorie per hour centimetre delta Celsius | calorie per hour centimetre delta Celsius | unit of measure
CFIHOS-65000923 | calorie per second centimetre delta Celsius | calorie per second centimetre delta Celsius | unit of measure
CFIHOS-65000924 | thousand calorie per hour metre delta Celsius | thousand calorie per hour metre delta Celsius | unit of measure
CFIHOS-65000925 | microhenry per metre | microhenry per metre | unit of measure
CFIHOS-65000926 | henry per metre | henry per metre | unit of measure
CFIHOS-65000927 | ohm per metre | ohm per metre | unit of measure
CFIHOS-65000928 | microhm per foot | microhm per foot | unit of measure
CFIHOS-65000929 | microhm per metre | microhm per metre | unit of measure
CFIHOS-65000930 | weber per metre | weber per metre | unit of measure
CFIHOS-65000931 | weber per millimetre | weber per millimetre | unit of measure
CFIHOS-65000932 | volt per metre | volt per metre | unit of measure
CFIHOS-65000933 | millivolt per foot | millivolt per foot | unit of measure
CFIHOS-65000934 | millivolt per metre | millivolt per metre | unit of measure
CFIHOS-65000935 | microvolt per foot | microvolt per foot | unit of measure
CFIHOS-65000936 | microvolt per metre | microvolt per metre | unit of measure
CFIHOS-65000937 | kilogram metre per second | kilogram metre per second | unit of measure
CFIHOS-65000938 | foot pound-mass per second | foot pound-mass per second | unit of measure
CFIHOS-65000939 | dyne | dyne | unit of measure
CFIHOS-65000940 | gram-force | gram-force | unit of measure
CFIHOS-65000941 | pound-force | pound-force | unit of measure
CFIHOS-65000942 | ounce-force | ounce-force | unit of measure
CFIHOS-65000943 | poundal | poundal | unit of measure
CFIHOS-65000944 | UK ton-force | UK ton-force | unit of measure
CFIHOS-65000945 | US ton-force | US ton-force | unit of measure
CFIHOS-65000946 | joule metre per square metre | joule metre per square metre | unit of measure
CFIHOS-65000947 | joule per metre | joule per metre | unit of measure
CFIHOS-65000948 | newton metre per metre | newton metre per metre | unit of measure
CFIHOS-65000949 | thousand calorie metre per square centimetre | thousand calorie metre per square centimetre | unit of measure
CFIHOS-65000950 | megajoule per metre | megajoule per metre | unit of measure
CFIHOS-65000951 | ten kilonewton | ten kilonewton | unit of measure
CFIHOS-65000952 | thousand gram-force metre per metre | thousand gram-force metre per metre | unit of measure
CFIHOS-65000953 | foot pound-force per inch | foot pound-force per inch | unit of measure
CFIHOS-65000954 | pound-force inch per inch | pound-force inch per inch | unit of measure
CFIHOS-65000955 | US ton-force mile per foot | US ton-force mile per foot | unit of measure
CFIHOS-65000956 | centinewton | centinewton | unit of measure
CFIHOS-65000957 | dekanewton | dekanewton | unit of measure
CFIHOS-65000958 | decinewton | decinewton | unit of measure
CFIHOS-65000959 | exanewton | exanewton | unit of measure
CFIHOS-65000960 | femtonewton | femtonewton | unit of measure
CFIHOS-65000961 | giganewton | giganewton | unit of measure
CFIHOS-65000962 | hectonewton | hectonewton | unit of measure
CFIHOS-65000963 | kilodyne | kilodyne | unit of measure
CFIHOS-65000964 | thousand gram-force | thousand gram-force | unit of measure
CFIHOS-65000965 | thousand pound-force | thousand pound-force | unit of measure
CFIHOS-65000966 | million gram-force | million gram-force | unit of measure
CFIHOS-65000967 | millinewton | millinewton | unit of measure
CFIHOS-65000968 | meganewton | meganewton | unit of measure
CFIHOS-65000969 | nanonewton | nanonewton | unit of measure
CFIHOS-65000970 | piconewton | piconewton | unit of measure
CFIHOS-65000971 | teranewton | teranewton | unit of measure
CFIHOS-65000972 | micronewton | micronewton | unit of measure
CFIHOS-65000973 | per bar | per bar | unit of measure
CFIHOS-65000974 | per kilopascal | per kilopascal | unit of measure
CFIHOS-65000975 | per picopascal | per picopascal | unit of measure
CFIHOS-65000976 | per psi | per psi | unit of measure
CFIHOS-65000977 | per millionth of psi | per millionth of psi | unit of measure
CFIHOS-65000978 | per pascal | per pascal | unit of measure
CFIHOS-65000979 | cubic metre per joule | cubic metre per joule | unit of measure
CFIHOS-65000980 | cubic decimetre per kilowatt hour | cubic decimetre per kilowatt hour | unit of measure
CFIHOS-65000981 | cubic decimetre per megajoule | cubic decimetre per megajoule | unit of measure
CFIHOS-65000982 | cubic metre per kilowatt hour | cubic metre per kilowatt hour | unit of measure
CFIHOS-65000983 | cubic millimetre per joule | cubic millimetre per joule | unit of measure
CFIHOS-65000984 | UK pint per horsepower hour | UK pint per horsepower hour | unit of measure
CFIHOS-65000985 | carat | carat | unit of measure
CFIHOS-65000986 | UK hundredweight | UK hundredweight | unit of measure
CFIHOS-65000987 | US hundredweight | US hundredweight | unit of measure
CFIHOS-65000988 | gram | gram | unit of measure
CFIHOS-65000989 | grain | grain | unit of measure
CFIHOS-65000990 | ounce-mass | ounce-mass | unit of measure
CFIHOS-65000991 | troy ounce-mass | troy ounce-mass | unit of measure
CFIHOS-65000992 | 94 pound-mass sack | 94 pound-mass sack | unit of measure
CFIHOS-65000993 | UK ton-mass | UK ton-mass | unit of measure
CFIHOS-65000994 | US ton-mass | US ton-mass | unit of measure
CFIHOS-65000995 | attogram | attogram | unit of measure
CFIHOS-65000996 | centigram | centigram | unit of measure
CFIHOS-65000997 | exagram | exagram | unit of measure
CFIHOS-65000998 | femtogram | femtogram | unit of measure
CFIHOS-65000999 | gigagram | gigagram | unit of measure
CFIHOS-65001000 | hectogram | hectogram | unit of measure
CFIHOS-65001001 | thousand pound-mass | thousand pound-mass | unit of measure
CFIHOS-65001002 | milligram | milligram | unit of measure
CFIHOS-65001003 | megagram | megagram | unit of measure
CFIHOS-65001004 | nanogram | nanogram | unit of measure
CFIHOS-65001005 | picogram | picogram | unit of measure
CFIHOS-65001006 | teragram | teragram | unit of measure
CFIHOS-65001007 | microgram | microgram | unit of measure
CFIHOS-65001008 | watt per cubic metre delta kelvin | watt per cubic metre delta kelvin | unit of measure
CFIHOS-65001009 | BTU per hour cubic foot delta Fahrenheit | BTU per hour cubic foot delta Fahrenheit | unit of measure
CFIHOS-65001010 | (BTU per second) per cubic foot delta Fahrenheit | (BTU per second) per cubic foot delta Fahrenheit | unit of measure
CFIHOS-65001011 | killowatt per cubic metre delta kelvin | killowatt per cubic metre delta kelvin | unit of measure
CFIHOS-65001012 | watt per square metre delta kelvin | watt per square metre delta kelvin | unit of measure
CFIHOS-65001013 | BTU per hour square foot delta Fahrenheit | BTU per hour square foot delta Fahrenheit | unit of measure
CFIHOS-65001014 | BTU per hour square foot delta Rankine | BTU per hour square foot delta Rankine | unit of measure
CFIHOS-65001015 | BTU per hour square metre delta Celsius | BTU per hour square metre delta Celsius | unit of measure
CFIHOS-65001016 | (BTU per second) per square foot delta Fahrenheit | (BTU per second) per square foot delta Fahrenheit | unit of measure
CFIHOS-65001017 | calorie per hour square centimetre delta Celsius | calorie per hour square centimetre delta Celsius | unit of measure
CFIHOS-65001018 | calorie per second square centimetre delta Celsius | calorie per second square centimetre delta Celsius | unit of measure
CFIHOS-65001019 | joule per second square metre delta Celsius | joule per second square metre delta Celsius | unit of measure
CFIHOS-65001020 | thousand calorie per hour square metre delta Celsius | thousand calorie per hour square metre delta Celsius | unit of measure
CFIHOS-65001021 | kilojoule per hour square metre delta kelvin | kilojoule per hour square metre delta kelvin | unit of measure
CFIHOS-65001022 | kilowatt per square metre delta kelvin | kilowatt per square metre delta kelvin | unit of measure
CFIHOS-65001023 | tesla per metre | tesla per metre | unit of measure
CFIHOS-65001024 | gauss per centimetre | gauss per centimetre | unit of measure
CFIHOS-65001025 | millitesla per decimetre | millitesla per decimetre | unit of measure
CFIHOS-65001026 | tesla | tesla | unit of measure
CFIHOS-65001027 | gauss | gauss | unit of measure
CFIHOS-65001028 | centigauss | centigauss | unit of measure
CFIHOS-65001029 | centitesla | centitesla | unit of measure
CFIHOS-65001030 | decigauss | decigauss | unit of measure
CFIHOS-65001031 | decitesla | decitesla | unit of measure
CFIHOS-65001032 | exagauss | exagauss | unit of measure
CFIHOS-65001033 | exatesla | exatesla | unit of measure
CFIHOS-65001034 | femtogauss | femtogauss | unit of measure
CFIHOS-65001035 | femtotesla | femtotesla | unit of measure
CFIHOS-65001036 | gigagauss | gigagauss | unit of measure
CFIHOS-65001037 | gigatesla | gigatesla | unit of measure
CFIHOS-65001038 | kilogauss | kilogauss | unit of measure
CFIHOS-65001039 | kilotesla | kilotesla | unit of measure
CFIHOS-65001040 | milligauss | milligauss | unit of measure
CFIHOS-65001041 | megagauss | megagauss | unit of measure
CFIHOS-65001042 | millitesla | millitesla | unit of measure
CFIHOS-65001043 | nanogauss | nanogauss | unit of measure
CFIHOS-65001044 | nanotesla | nanotesla | unit of measure
CFIHOS-65001045 | picogauss | picogauss | unit of measure
CFIHOS-65001046 | picotesla | picotesla | unit of measure
CFIHOS-65001047 | teragauss | teragauss | unit of measure
CFIHOS-65001048 | teratesla | teratesla | unit of measure
CFIHOS-65001049 | microgauss | microgauss | unit of measure
CFIHOS-65001050 | microtesla | microtesla | unit of measure
CFIHOS-65001051 | kilogram per metre | kilogram per metre | unit of measure
CFIHOS-65001052 | kilogram metre per square centimetre | kilogram metre per square centimetre | unit of measure
CFIHOS-65001053 | thousand pound-mass per inch | thousand pound-mass per inch | unit of measure
CFIHOS-65001054 | pound-mass per foot | pound-mass per foot | unit of measure
CFIHOS-65001055 | megagram per inch | megagram per inch | unit of measure
CFIHOS-65001056 | kilogram per square metre | kilogram per square metre | unit of measure
CFIHOS-65001057 | pound-mass per hundred square foot | pound-mass per hundred square foot | unit of measure
CFIHOS-65001058 | pound-mass per square foot | pound-mass per square foot | unit of measure
CFIHOS-65001059 | megagram per square metre | megagram per square metre | unit of measure
CFIHOS-65001060 | US ton-mass per square foot | US ton-mass per square foot | unit of measure
CFIHOS-65001061 | kilogram per square metre second | kilogram per square metre second | unit of measure
CFIHOS-65001062 | gram foot per cubic centimetre second | gram foot per cubic centimetre second | unit of measure
CFIHOS-65001063 | gram metre per cubic centimetre second | gram metre per cubic centimetre second | unit of measure
CFIHOS-65001064 | kilopascal second per metre | kilopascal second per metre | unit of measure
CFIHOS-65001065 | pound-mass per square foot hour | pound-mass per square foot hour | unit of measure
CFIHOS-65001066 | pound-mass per square foot second | pound-mass per square foot second | unit of measure
CFIHOS-65001067 | megapascal second per metre | megapascal second per metre | unit of measure
CFIHOS-65001068 | newton per cubic metre | newton per cubic metre | unit of measure
CFIHOS-65001069 | psi per thousand foot | psi per thousand foot | unit of measure
CFIHOS-65001070 | psi per hundred foot | psi per hundred foot | unit of measure
CFIHOS-65001071 | standard atmosphere per foot | standard atmosphere per foot | unit of measure
CFIHOS-65001072 | standard atmosphere per hundred metre | standard atmosphere per hundred metre | unit of measure
CFIHOS-65001073 | standard atmosphere per metre | standard atmosphere per metre | unit of measure
CFIHOS-65001074 | bar per kilometre | bar per kilometre | unit of measure
CFIHOS-65001075 | bar per metre | bar per metre | unit of measure
CFIHOS-65001076 | gigapascal per centimetre | gigapascal per centimetre | unit of measure
CFIHOS-65001077 | kilopascal per hectometre | kilopascal per hectometre | unit of measure
CFIHOS-65001078 | kilopascal per metre | kilopascal per metre | unit of measure
CFIHOS-65001079 | pound-force per cubic foot | pound-force per cubic foot | unit of measure
CFIHOS-65001080 | pound-force per US gallon | pound-force per US gallon | unit of measure
CFIHOS-65001081 | megapascal per metre | megapascal per metre | unit of measure
CFIHOS-65001082 | pascal per metre | pascal per metre | unit of measure
CFIHOS-65001083 | psi per foot | psi per foot | unit of measure
CFIHOS-65001084 | psi per metre | psi per metre | unit of measure
CFIHOS-65001085 | pound-mass per thousand barrel | pound-mass per thousand barrel | unit of measure
CFIHOS-65001086 | pound-mass per thousand UK gallon | pound-mass per thousand UK gallon | unit of measure
CFIHOS-65001087 | pound-mass per thousand US gallon | pound-mass per thousand US gallon | unit of measure
CFIHOS-65001088 | grain per hundred cubic foot | grain per hundred cubic foot | unit of measure
CFIHOS-65001089 | pound-mass per ten barrel | pound-mass per ten barrel | unit of measure
CFIHOS-65001090 | ten thousand kilogram per cubic metre | ten thousand kilogram per cubic metre | unit of measure
CFIHOS-65001091 | gram per cubic centimetre | gram per cubic centimetre | unit of measure
CFIHOS-65001092 | gram per cubic decimetre | gram per cubic decimetre | unit of measure
CFIHOS-65001093 | gram per UK gallon | gram per UK gallon | unit of measure
CFIHOS-65001094 | gram per US gallon | gram per US gallon | unit of measure
CFIHOS-65001095 | gram per litre | gram per litre | unit of measure
CFIHOS-65001096 | gram per cubic metre | gram per cubic metre | unit of measure
CFIHOS-65001097 | grain per cubic foot | grain per cubic foot | unit of measure
CFIHOS-65001098 | grain per US gallon | grain per US gallon | unit of measure
CFIHOS-65001099 | kilogram per cubic decimetre | kilogram per cubic decimetre | unit of measure
CFIHOS-65001100 | kilogram per litre | kilogram per litre | unit of measure
CFIHOS-65001101 | pound-mass per barrel | pound-mass per barrel | unit of measure
CFIHOS-65001102 | pound-mass per UK gallon | pound-mass per UK gallon | unit of measure
CFIHOS-65001103 | pound-mass per US gallon | pound-mass per US gallon | unit of measure
CFIHOS-65001104 | pound-mass per cubic inch | pound-mass per cubic inch | unit of measure
CFIHOS-65001105 | milligram per cubic decimetre | milligram per cubic decimetre | unit of measure
CFIHOS-65001106 | milligram per US gallon | milligram per US gallon | unit of measure
CFIHOS-65001107 | milligram per litre | milligram per litre | unit of measure
CFIHOS-65001108 | megagram per cubic metre | megagram per cubic metre | unit of measure
CFIHOS-65001109 | milligram per cubic metre | milligram per cubic metre | unit of measure
CFIHOS-65001110 | tonne per cubic metre | tonne per cubic metre | unit of measure
CFIHOS-65001111 | microgram per cubic centimetre | microgram per cubic centimetre | unit of measure
CFIHOS-65001112 | kilogram per metre to the fourth power | kilogram per metre to the fourth power | unit of measure
CFIHOS-65001113 | gram per centimetre to the fourth power | gram per centimetre to the fourth power | unit of measure
CFIHOS-65001114 | kilogram per decimetre to the fourth power | kilogram per decimetre to the fourth power | unit of measure
CFIHOS-65001115 | pound-mass per UK gallon foot | pound-mass per UK gallon foot | unit of measure
CFIHOS-65001116 | pound-mass per US gallon foot | pound-mass per US gallon foot | unit of measure
CFIHOS-65001117 | pound-mass per foot to the fourth power | pound-mass per foot to the fourth power | unit of measure
CFIHOS-65001118 | pascal second squared per cubic metre | pascal second squared per cubic metre | unit of measure
CFIHOS-65001119 | pascal second per cubic metre | pascal second per cubic metre | unit of measure
CFIHOS-65001120 | psi day per barrel | psi day per barrel | unit of measure
CFIHOS-65001121 | pascal per cubic metre | pascal per cubic metre | unit of measure
CFIHOS-65001122 | psi squared day per centipoise cubic foot | psi squared day per centipoise cubic foot | unit of measure
CFIHOS-65001123 | poise | poise | unit of measure
CFIHOS-65001124 | kilogram per metre second | kilogram per metre second | unit of measure
CFIHOS-65001125 | pascal second | pascal second | unit of measure
CFIHOS-65001126 | pound-mass per hour foot | pound-mass per hour foot | unit of measure
CFIHOS-65001127 | pound-mass per second foot | pound-mass per second foot | unit of measure
CFIHOS-65001128 | dyne second per square centimetre | dyne second per square centimetre | unit of measure
CFIHOS-65001129 | thousand gram-force second per square metre | thousand gram-force second per square metre | unit of measure
CFIHOS-65001130 | pound-force second per square foot | pound-force second per square foot | unit of measure
CFIHOS-65001131 | pound-force second per square inch | pound-force second per square inch | unit of measure
CFIHOS-65001132 | newton second per square metre | newton second per square metre | unit of measure
CFIHOS-65001133 | psi second | psi second | unit of measure
CFIHOS-65001134 | decipoise | decipoise | unit of measure
CFIHOS-65001135 | exapoise | exapoise | unit of measure
CFIHOS-65001136 | femtopoise | femtopoise | unit of measure
CFIHOS-65001137 | gigapoise | gigapoise | unit of measure
CFIHOS-65001138 | kilopoise | kilopoise | unit of measure
CFIHOS-65001139 | millipoise | millipoise | unit of measure
CFIHOS-65001140 | megapoise | megapoise | unit of measure
CFIHOS-65001141 | nanopoise | nanopoise | unit of measure
CFIHOS-65001142 | picopoise | picopoise | unit of measure
CFIHOS-65001143 | terapoise | terapoise | unit of measure
CFIHOS-65001144 | micropoise | micropoise | unit of measure
CFIHOS-65001145 | pascal | pascal | unit of measure
CFIHOS-65001146 | technical atmosphere | technical atmosphere | unit of measure
CFIHOS-65001147 | standard atmosphere | standard atmosphere | unit of measure
CFIHOS-65001148 | bar | bar | unit of measure
CFIHOS-65001149 | centimetre of water at 4 degree Celsius | centimetre of water at 4 degree Celsius | unit of measure
CFIHOS-65001150 | inch of water at 39.2 degree Fahrenheit | inch of water at 39.2 degree Fahrenheit | unit of measure
CFIHOS-65001151 | Billion tonnes of CO2 equivalent | Billion tonnes of CO2 equivalent | unit of measure
CFIHOS-65001152 | inch of mercury at 32 degree Fahrenheit | inch of mercury at 32 degree Fahrenheit | unit of measure
CFIHOS-65001153 | inch of mercury at 60 degree Fahrenheit | inch of mercury at 60 degree Fahrenheit | unit of measure
CFIHOS-65001154 | millimetres of Mercury at 0 deg C | millimetres of Mercury at 0 deg C | unit of measure
CFIHOS-65001155 | pound-force per square inch | pound-force per square inch | unit of measure
CFIHOS-65001156 | torr | torr | unit of measure
CFIHOS-65001157 | micrometre of mercury at 0 degree Celsius | micrometre of mercury at 0 degree Celsius | unit of measure
CFIHOS-65001158 | joule per cubic metre | joule per cubic metre | unit of measure
CFIHOS-65001159 | BTU per barrel | BTU per barrel | unit of measure
CFIHOS-65001160 | BTU per cubic foot | BTU per cubic foot | unit of measure
CFIHOS-65001161 | BTU per UK gallon | BTU per UK gallon | unit of measure
CFIHOS-65001162 | BTU per US gallon | BTU per US gallon | unit of measure
CFIHOS-65001163 | calorie per cubic centimetre | calorie per cubic centimetre | unit of measure
CFIHOS-65001164 | calorie per millilitre | calorie per millilitre | unit of measure
CFIHOS-65001165 | calorie per cubic millimetre | calorie per cubic millimetre | unit of measure
CFIHOS-65001166 | erg per cubic centimetre | erg per cubic centimetre | unit of measure
CFIHOS-65001167 | erg per cubic metre | erg per cubic metre | unit of measure
CFIHOS-65001168 | horsepower hour per barrel | horsepower hour per barrel | unit of measure
CFIHOS-65001169 | joule per cubic decimetre | joule per cubic decimetre | unit of measure
CFIHOS-65001170 | thousand calorie per cubic centimetre | thousand calorie per cubic centimetre | unit of measure
CFIHOS-65001171 | thousand calorie per cubic metre | thousand calorie per cubic metre | unit of measure
CFIHOS-65001172 | kilojoule per cubic decimetre | kilojoule per cubic decimetre | unit of measure
CFIHOS-65001173 | kilojoule per cubic metre | kilojoule per cubic metre | unit of measure
CFIHOS-65001174 | kilowatt hour per cubic decimetre | kilowatt hour per cubic decimetre | unit of measure
CFIHOS-65001175 | kilowatt hour per cubic metre | kilowatt hour per cubic metre | unit of measure
CFIHOS-65001176 | foot pound-force per barrel | foot pound-force per barrel | unit of measure
CFIHOS-65001177 | foot pound-force per US gallon | foot pound-force per US gallon | unit of measure
CFIHOS-65001178 | megajoule per cubic metre | megajoule per cubic metre | unit of measure
CFIHOS-65001179 | megawatt hour per cubic metre | megawatt hour per cubic metre | unit of measure
CFIHOS-65001180 | US ton-force mile per barrel | US ton-force mile per barrel | unit of measure
CFIHOS-65001181 | pound-force per hundred square foot | pound-force per hundred square foot | unit of measure
CFIHOS-65001182 | dyne per square centimetre | dyne per square centimetre | unit of measure
CFIHOS-65001183 | thousand gram-force per square centimetre | thousand gram-force per square centimetre | unit of measure
CFIHOS-65001184 | thousand gram-force per square metre | thousand gram-force per square metre | unit of measure
CFIHOS-65001185 | thousand gram-force per square millimetre | thousand gram-force per square millimetre | unit of measure
CFIHOS-65001186 | kilonewton per square metre | kilonewton per square metre | unit of measure
CFIHOS-65001187 | pound-force per square foot | pound-force per square foot | unit of measure
CFIHOS-65001188 | newton per square metre | newton per square metre | unit of measure
CFIHOS-65001189 | newton per square millimetre | newton per square millimetre | unit of measure
CFIHOS-65001190 | UK ton-force per square foot | UK ton-force per square foot | unit of measure
CFIHOS-65001191 | US ton-force per square foot | US ton-force per square foot | unit of measure
CFIHOS-65001192 | US ton-force per square inch | US ton-force per square inch | unit of measure
CFIHOS-65001193 | centipascal | centipascal | unit of measure
CFIHOS-65001194 | decipascal | decipascal | unit of measure
CFIHOS-65001195 | exapascal | exapascal | unit of measure
CFIHOS-65001196 | femtopascal | femtopascal | unit of measure
CFIHOS-65001197 | gigapascal | gigapascal | unit of measure
CFIHOS-65001198 | hundred bar | hundred bar | unit of measure
CFIHOS-65001199 | kilopascal | kilopascal | unit of measure
CFIHOS-65001200 | thousand psi | thousand psi | unit of measure
CFIHOS-65001201 | thousandth of bar | thousandth of bar | unit of measure
CFIHOS-65001202 | millipascal | millipascal | unit of measure
CFIHOS-65001203 | megapascal | megapascal | unit of measure
CFIHOS-65001204 | million psi | million psi | unit of measure
CFIHOS-65001205 | nanopascal | nanopascal | unit of measure
CFIHOS-65001206 | picopascal | picopascal | unit of measure
CFIHOS-65001207 | terapascal | terapascal | unit of measure
CFIHOS-65001208 | millionth of bar | millionth of bar | unit of measure
CFIHOS-65001209 | micropascal | micropascal | unit of measure
CFIHOS-65001210 | millionth of psi | millionth of psi | unit of measure
CFIHOS-65001211 | pascal per second | pascal per second | unit of measure
CFIHOS-65001212 | pascal squared per pascal second | pascal squared per pascal second | unit of measure
CFIHOS-65001213 | watt per cubic metre | watt per cubic metre | unit of measure
CFIHOS-65001214 | standard atmosphere per hour | standard atmosphere per hour | unit of measure
CFIHOS-65001215 | kilopascal per hour | kilopascal per hour | unit of measure
CFIHOS-65001216 | kilopascal per min | kilopascal per min | unit of measure
CFIHOS-65001217 | megapascal per hour | megapascal per hour | unit of measure
CFIHOS-65001218 | pascal per hour | pascal per hour | unit of measure
CFIHOS-65001219 | psi per hour | psi per hour | unit of measure
CFIHOS-65001220 | psi per minute | psi per minute | unit of measure
CFIHOS-65001221 | kilopascal squared per thousand centipoise | kilopascal squared per thousand centipoise | unit of measure
CFIHOS-65001222 | bar squared per centipoise | bar squared per centipoise | unit of measure
CFIHOS-65001223 | kilopascal squared per centipoise | kilopascal squared per centipoise | unit of measure
CFIHOS-65001224 | psi squared per centipoise | psi squared per centipoise | unit of measure
CFIHOS-65001225 | BTU per hour cubic foot | BTU per hour cubic foot | unit of measure
CFIHOS-65001226 | (BTU per second) per cubic foot | (BTU per second) per cubic foot | unit of measure
CFIHOS-65001227 | calorie per hour cubic centimetre | calorie per hour cubic centimetre | unit of measure
CFIHOS-65001228 | calorie per second cubic centimetre | calorie per second cubic centimetre | unit of measure
CFIHOS-65001229 | horsepower per cubic foot | horsepower per cubic foot | unit of measure
CFIHOS-65001230 | kilowatt per cubic metre | kilowatt per cubic metre | unit of measure
CFIHOS-65001231 | microwatt per cubic metre | microwatt per cubic metre | unit of measure
CFIHOS-65001232 | kilogram per mole | kilogram per mole | unit of measure
CFIHOS-65001233 | gram per mole | gram per mole | unit of measure
CFIHOS-65001234 | pound-mass per pound-mole | pound-mass per pound-mole | unit of measure
CFIHOS-65001235 | watt per square metre steradian | watt per square metre steradian | unit of measure
CFIHOS-65001236 | million pound-mass per julian-year | million pound-mass per julian-year | unit of measure
CFIHOS-65001237 | gram per second | gram per second | unit of measure
CFIHOS-65001238 | kilogram per day | kilogram per day | unit of measure
CFIHOS-65001239 | kilogram per min | kilogram per min | unit of measure
CFIHOS-65001240 | pound-mass per day | pound-mass per day | unit of measure
CFIHOS-65001241 | pound-mass per hour | pound-mass per hour | unit of measure
CFIHOS-65001242 | pound-mass per minute | pound-mass per minute | unit of measure
CFIHOS-65001243 | megagram per julian-year | megagram per julian-year | unit of measure
CFIHOS-65001244 | megagram per day | megagram per day | unit of measure
CFIHOS-65001245 | megagram per hour | megagram per hour | unit of measure
CFIHOS-65001246 | megagram per minute | megagram per minute | unit of measure
CFIHOS-65001247 | tonne per julian-year | tonne per julian-year | unit of measure
CFIHOS-65001248 | tonne per day | tonne per day | unit of measure
CFIHOS-65001249 | tonne per hour | tonne per hour | unit of measure
CFIHOS-65001250 | tonne per minute | tonne per minute | unit of measure
CFIHOS-65001251 | UK ton-mass per julian-year | UK ton-mass per julian-year | unit of measure
CFIHOS-65001252 | UK ton-mass per day | UK ton-mass per day | unit of measure
CFIHOS-65001253 | UK ton-mass per hour | UK ton-mass per hour | unit of measure
CFIHOS-65001254 | UK ton-mass per minute | UK ton-mass per minute | unit of measure
CFIHOS-65001255 | US ton-mass per julian-year | US ton-mass per julian-year | unit of measure
CFIHOS-65001256 | US ton-mass per day | US ton-mass per day | unit of measure
CFIHOS-65001257 | US ton-mass per hour | US ton-mass per hour | unit of measure
CFIHOS-65001258 | US ton-mass per minute | US ton-mass per minute | unit of measure
CFIHOS-65001259 | joule per square metre | joule per square metre | unit of measure
CFIHOS-65001260 | erg per square centimetre | erg per square centimetre | unit of measure
CFIHOS-65001261 | joule per square centimetre | joule per square centimetre | unit of measure
CFIHOS-65001262 | thousand gram-force metre per square centimetre | thousand gram-force metre per square centimetre | unit of measure
CFIHOS-65001263 | foot pound-force per square inch | foot pound-force per square inch | unit of measure
CFIHOS-65001264 | millijoule per square centimetre | millijoule per square centimetre | unit of measure
CFIHOS-65001265 | millijoule per square metre | millijoule per square metre | unit of measure
CFIHOS-65001266 | pound-force per hundred foot | pound-force per hundred foot | unit of measure
CFIHOS-65001267 | pound-force per thirty metre | pound-force per thirty metre | unit of measure
CFIHOS-65001268 | newton per thirty metre | newton per thirty metre | unit of measure
CFIHOS-65001269 | dyne per centimetre | dyne per centimetre | unit of measure
CFIHOS-65001270 | thousand gram-force per centimetre | thousand gram-force per centimetre | unit of measure
CFIHOS-65001271 | kilonewton per metre | kilonewton per metre | unit of measure
CFIHOS-65001272 | pound-force per foot | pound-force per foot | unit of measure
CFIHOS-65001273 | pound-force per inch | pound-force per inch | unit of measure
CFIHOS-65001274 | millinewton per kilometre | millinewton per kilometre | unit of measure
CFIHOS-65001275 | millinewton per metre | millinewton per metre | unit of measure
CFIHOS-65001276 | poundal per centimetre | poundal per centimetre | unit of measure
CFIHOS-65001277 | UK ton-force per foot | UK ton-force per foot | unit of measure
CFIHOS-65001278 | US ton-force per foot | US ton-force per foot | unit of measure
CFIHOS-65001279 | watt per square metre | watt per square metre | unit of measure
CFIHOS-65001280 | (BTU per hour) per square foot | (BTU per hour) per square foot | unit of measure
CFIHOS-65001281 | BTU per second square foot | BTU per second square foot | unit of measure
CFIHOS-65001282 | calorie per hour square centimetre | calorie per hour square centimetre | unit of measure
CFIHOS-65001283 | horsepower per square inch | horsepower per square inch | unit of measure
CFIHOS-65001284 | hydraulic-horsepower per square inch | hydraulic-horsepower per square inch | unit of measure
CFIHOS-65001285 | kilowatt per square centimetre | kilowatt per square centimetre | unit of measure
CFIHOS-65001286 | kilowatt per square metre | kilowatt per square metre | unit of measure
CFIHOS-65001287 | milliwatt per square metre | milliwatt per square metre | unit of measure
CFIHOS-65001288 | millionth of calorie per second square centimetre | millionth of calorie per second square centimetre | unit of measure
CFIHOS-65001289 | watt per square centimetre | watt per square centimetre | unit of measure
CFIHOS-65001290 | watt per square millimetre | watt per square millimetre | unit of measure
CFIHOS-65001291 | gigapascal squared | gigapascal squared | unit of measure
CFIHOS-65001292 | kilopascal squared | kilopascal squared | unit of measure
CFIHOS-65001293 | (thousand psi) squared | (thousand psi) squared | unit of measure
CFIHOS-65001294 | pascal squared | pascal squared | unit of measure
CFIHOS-65001295 | bar squared | bar squared | unit of measure
CFIHOS-65001296 | psi squared | psi squared | unit of measure
CFIHOS-65001297 | gram-mole | gram-mole | unit of measure
CFIHOS-65001298 | pound-mass-mole | pound-mass-mole | unit of measure
CFIHOS-65001299 | kilogram-mole | kilogram-mole | unit of measure
CFIHOS-65001300 | milligram-mole | milligram-mole | unit of measure
CFIHOS-65001301 | microgram-mole | microgram-mole | unit of measure
CFIHOS-65001302 | gram-mole per square metre | gram-mole per square metre | unit of measure
CFIHOS-65001303 | gram-mole per second square metre | gram-mole per second square metre | unit of measure
CFIHOS-65001304 | pound-mass-mole per hour square foot | pound-mass-mole per hour square foot | unit of measure
CFIHOS-65001305 | pound-mass-mole per second square foot | pound-mass-mole per second square foot | unit of measure
CFIHOS-65001306 | gram-mole per cubic metre | gram-mole per cubic metre | unit of measure
CFIHOS-65001307 | kilogram-mole per cubic metre | kilogram-mole per cubic metre | unit of measure
CFIHOS-65001308 | pound-mass-mole per cubic foot | pound-mass-mole per cubic foot | unit of measure
CFIHOS-65001309 | pound-mass-mole per UK gallon | pound-mass-mole per UK gallon | unit of measure
CFIHOS-65001310 | pound-mass-mole per US gallon | pound-mass-mole per US gallon | unit of measure
CFIHOS-65001311 | gram-mole per second | gram-mole per second | unit of measure
CFIHOS-65001312 | kilogram-mole per hour | kilogram-mole per hour | unit of measure
CFIHOS-65001313 | kilogram-mole per second | kilogram-mole per second | unit of measure
CFIHOS-65001314 | pound-mass-mole per hour | pound-mass-mole per hour | unit of measure
CFIHOS-65001315 | pound-mass-mole per second | pound-mass-mole per second | unit of measure
CFIHOS-65001316 | steradian | steradian | unit of measure
CFIHOS-65001317 | julian-year | julian-year | unit of measure
CFIHOS-65001318 | tropical-year | tropical-year | unit of measure
CFIHOS-65001319 | half of millisecond | half of millisecond | unit of measure
CFIHOS-65001320 | hundred thousand tropical-year | hundred thousand tropical-year | unit of measure
CFIHOS-65001321 | hundredth of julian-year | hundredth of julian-year | unit of measure
CFIHOS-65001322 | centisecond | centisecond | unit of measure
CFIHOS-65001323 | decisecond | decisecond | unit of measure
CFIHOS-65001324 | million million million tropical-year | million million million tropical-year | unit of measure
CFIHOS-65001325 | femtojulian-year | femtojulian-year | unit of measure
CFIHOS-65001326 | thousand million tropical-year | thousand million tropical-year | unit of measure
CFIHOS-65001327 | hectosecond | hectosecond | unit of measure
CFIHOS-65001328 | thousand tropical-year | thousand tropical-year | unit of measure
CFIHOS-65001329 | million tropical-year | million tropical-year | unit of measure
CFIHOS-65001330 | millisecond | millisecond | unit of measure
CFIHOS-65001331 | nanojulian-year | nanojulian-year | unit of measure
CFIHOS-65001332 | nanosecond | nanosecond | unit of measure
CFIHOS-65001333 | picosecond | picosecond | unit of measure
CFIHOS-65001334 | million million tropical-year | million million tropical-year | unit of measure
CFIHOS-65001335 | microsecond | microsecond | unit of measure
CFIHOS-65001336 | second per metre | second per metre | unit of measure
CFIHOS-65001337 | hour per thousand foot | hour per thousand foot | unit of measure
CFIHOS-65001338 | hour per kilometre | hour per kilometre | unit of measure
CFIHOS-65001339 | minute per foot | minute per foot | unit of measure
CFIHOS-65001340 | minute per metre | minute per metre | unit of measure
CFIHOS-65001341 | millisecond per centimetre | millisecond per centimetre | unit of measure
CFIHOS-65001342 | millisecond per foot | millisecond per foot | unit of measure
CFIHOS-65001343 | millisecond per inch | millisecond per inch | unit of measure
CFIHOS-65001344 | millisecond per metre | millisecond per metre | unit of measure
CFIHOS-65001345 | nanosecond per foot | nanosecond per foot | unit of measure
CFIHOS-65001346 | nanosecond per metre | nanosecond per metre | unit of measure
CFIHOS-65001347 | second per centimetre | second per centimetre | unit of measure
CFIHOS-65001348 | second per foot | second per foot | unit of measure
CFIHOS-65001349 | second per inch | second per inch | unit of measure
CFIHOS-65001350 | microsecond per foot | microsecond per foot | unit of measure
CFIHOS-65001351 | microsecond per inch | microsecond per inch | unit of measure
CFIHOS-65001352 | microsecond per metre | microsecond per metre | unit of measure
CFIHOS-65001353 | second per cubic metre | second per cubic metre | unit of measure
CFIHOS-65001354 | day per thousand cubic foot | day per thousand cubic foot | unit of measure
CFIHOS-65001355 | day per barrel | day per barrel | unit of measure
CFIHOS-65001356 | day per cubic foot | day per cubic foot | unit of measure
CFIHOS-65001357 | day per cubic metre | day per cubic metre | unit of measure
CFIHOS-65001358 | hour per cubic foot | hour per cubic foot | unit of measure
CFIHOS-65001359 | hour per cubic metre | hour per cubic metre | unit of measure
CFIHOS-65001360 | second per cubic foot | second per cubic foot | unit of measure
CFIHOS-65001361 | second per litre | second per litre | unit of measure
CFIHOS-65001362 | second per UK quart | second per UK quart | unit of measure
CFIHOS-65001363 | second per US quart | second per US quart | unit of measure
CFIHOS-65001364 | second per kilogram | second per kilogram | unit of measure
CFIHOS-65001365 | kilogram per joule | kilogram per joule | unit of measure
CFIHOS-65001366 | kilogram per kilowatt hour | kilogram per kilowatt hour | unit of measure
CFIHOS-65001367 | kilogram per megajoule | kilogram per megajoule | unit of measure
CFIHOS-65001368 | pound-mass per horsepower hour | pound-mass per horsepower hour | unit of measure
CFIHOS-65001369 | milligram per joule | milligram per joule | unit of measure
CFIHOS-65001370 | per pound-force | per pound-force | unit of measure
CFIHOS-65001371 | per Newton | per Newton | unit of measure
CFIHOS-65001372 | bel | bel | unit of measure
CFIHOS-65001373 | API gravity unit | API gravity unit | unit of measure
CFIHOS-65001374 | API gamma ray unit | API gamma ray unit | unit of measure
CFIHOS-65001375 | API neutron unit | API neutron unit | unit of measure
CFIHOS-65001376 | octave | octave | unit of measure
CFIHOS-65001377 | decibel milliwatt | decibel milliwatt | unit of measure
CFIHOS-65001378 | decibel megawatt | decibel megawatt | unit of measure
CFIHOS-65001379 | decibel watt | decibel watt | unit of measure
CFIHOS-65001380 | decibel per foot | decibel per foot | unit of measure
CFIHOS-65001381 | decibel per kilometre | decibel per kilometre | unit of measure
CFIHOS-65001382 | decibel per metre | decibel per metre | unit of measure
CFIHOS-65001383 | decibel per octave | decibel per octave | unit of measure
CFIHOS-65001384 | bel watt | bel watt | unit of measure
CFIHOS-65001385 | bel per metre | bel per metre | unit of measure
CFIHOS-65001386 | bel per octave | bel per octave | unit of measure
CFIHOS-65001387 | volt per bel | volt per bel | unit of measure
CFIHOS-65001388 | volt per decibel | volt per decibel | unit of measure
CFIHOS-65001389 | grams of CO2 equivalent | grams of CO2 equivalent | unit of measure
CFIHOS-65001390 | kilograms of CO2 equivalent | kilograms of CO2 equivalent | unit of measure
CFIHOS-65001391 | tonnes of CO2 equivalent | tonnes of CO2 equivalent | unit of measure
CFIHOS-65001392 | Kilotonnes of CO2 equivalent | Kilotonnes of CO2 equivalent | unit of measure
CFIHOS-65001393 | Million tonnes of CO2 equivalent | Million tonnes of CO2 equivalent | unit of measure
CFIHOS-65001394 | Joule Per Kilogram Per Kelvin | Joule Per Kilogram Per Kelvin | unit of measure
CFIHOS-65001395 | BTU per pound per degree Rankine | BTU per pound per degree Rankine | unit of measure
CFIHOS-68000001 | WAD | weeks after delivery | submission reference date
CFIHOS-68000002 | WAI | weeks after inspection | submission reference date
CFIHOS-68000003 | WAO | weeks after order | submission reference date
CFIHOS-68000004 | WAT | weeks after test | submission reference date
CFIHOS-68000005 | WPTD | weeks prior to delivery | submission reference date
CFIHOS-68000006 | WPTF | weeks prior to fabrication | submission reference date
CFIHOS-68000007 | WPTT | weeks prior to test | submission reference date
CFIHOS-68000008 | applicable, when the inlet-air filter/ silencer is located off-skid | Applicable, when the inlet-air filter/ silencer is located off-skid. | application condition
CFIHOS-68000009 | approval before purchase order issue | Approval before purchase order issue. | application condition
CFIHOS-68000010 | are air cooled | Are air cooled. | application condition
CFIHOS-68000011 | are for single speed use | Are for single speed use. | application condition
CFIHOS-68000012 | assemblies designed for supply nominal frequency not exceeding 1 000 Hz | Assemblies designed for a nominal frequency of the incoming supply or supplies not exceeding 1 000 Hz. | application condition
CFIHOS-68000013 | assemblies for which the rated voltage does not exceed 1 000 V AC |  | application condition
CFIHOS-68000014 | assemblies for which the rated voltage does not exceed 1 500 V DC |  | application condition
CFIHOS-68000015 | assemblies intended for indoor and outdoor applications |  | application condition
CFIHOS-68000016 | assemblies for generation and transmission of electricity or control of electrical consumers | Assemblies intended for use in connection with the generation, transmission, distribution and conversion of electric energy, and for the control of electrical energy consuming equipment. | application condition
CFIHOS-68000017 | converter-fed motor with a frame size greater than 315 | Converter-fed motor with a frame size greater than 315. | application condition
CFIHOS-68000018 | coupling type | Coupling type. | application condition
CFIHOS-68000019 | data for protection setting/power modelling requested in the datasheet | Data for protection setting/power modelling requested in the datasheet. | application condition
CFIHOS-68000020 | enclosures for offshore/marine | Enclosures for offshore/marine. | application condition
CFIHOS-68000021 | engineered according to standard | Engineered according to standard. | application condition
CFIHOS-68000022 | FFS enclosures for offshore/marine, and include in MRB ('manufacturing record book') | FFS enclosures for offshore/marine, and include in MRB ('manufacturing record book'). | application condition
CFIHOS-68000023 | fire engineered solution | Fire engineered solution. | application condition
CFIHOS-68000024 | fluid | Fluid. | application condition
CFIHOS-68000025 | for external relief valve only | For external relief valve only. | application condition
CFIHOS-68000026 | for fire scenario engineered systems only | For fire scenario engineered systems only. | application condition
CFIHOS-68000027 | for preliminary check of dimension and layout (useful for layout study by plant layout engineer) | For preliminary check of dimension and layout (useful for layout study by plant layout engineer). | application condition
CFIHOS-68000028 | gear unit type | Gear unit type. | application condition
CFIHOS-68000029 | have 2, 4, 6 or 8 poles | Have 2, 4, 6 or 8 poles. | application condition
CFIHOS-68000030 | have a rated power from 0.12 kW to 500 kW | Have a rated power from 0.12 kW to 500 kW. | application condition
CFIHOS-68000031 | have a rated voltage above 50 V upto 1 kV | Have a rated voltage above 50 V upto 1 kV. | application condition
CFIHOS-68000032 | if ECMS simulation included in scope | If ECMS simulation included in scope. | application condition
CFIHOS-68000033 | if lifting equipment included in scope | If lifting equipment included in scope. | application condition
CFIHOS-68000034 | if required by the vendor | If required by the vendor. | application condition
CFIHOS-68000035 | if SAT included in scope | If SAT included in scope. | application condition
CFIHOS-68000036 | include in MRB ('manufacturing record book') | Include in MRB ('manufacturing record book'). | application condition
CFIHOS-68000037 | needed for design review prior purchase order | Needed for design review prior purchase order. | application condition
CFIHOS-68000038 | needed for pumps with condition monitoring, (dual) seal systems and pressurised lube systems | Needed for pumps with condition monitoring, (dual) seal systems and pressurised lube systems. | application condition
CFIHOS-68000039 | needed if any fluids are included in the vendor's scope | Needed if any fluids are included in the vendor's scope. | application condition
CFIHOS-68000040 | impeller modified after testing to correct hydraulic performance | Needed if impeller was modified after test (with Purchaser's approval) by underfiling, overfilling, V-cutting or any other such technique to correct hydraulic performance. | application condition
CFIHOS-68000041 | needed if instruments are included in the vendor's scope | Needed if instruments are included in the vendor's scope. | application condition
CFIHOS-68000042 | needed if major weld repair performed | Needed if major weld repair performed. | application condition
CFIHOS-68000043 | needed if optional test are specified on the data sheet | Needed if optional test are specified on the data sheet. | application condition
CFIHOS-68000044 | needed if special tools are specified | Needed if special tools are specified. | application condition
CFIHOS-68000045 | needed if specified on the data sheet | Needed if specified on the data sheet. | application condition
CFIHOS-68000046 | needed when a helium leak test is required | Needed when a helium leak test is required. | application condition
CFIHOS-68000047 | needed when coating or painting is required | Needed when coating or painting is required. | application condition
CFIHOS-68000048 | needed when coating or painting is specified by purchaser | Needed when coating or painting is specified by purchaser. | application condition
CFIHOS-68000049 | needed when heat treatment is required | Needed when heat treatment is required. | application condition
CFIHOS-68000050 | needed when material of construction is stainless steel | Needed when material of construction is stainless steel. | application condition
CFIHOS-68000051 | needed when specified by the purchaser | Needed when specified by the purchaser. | application condition
CFIHOS-68000052 | needed when spot radiography is applicable | Needed when spot radiography is applicable. | application condition
CFIHOS-68000053 | needed when thermal and hydraulic design is in the scope of the vendor | Needed when thermal and hydraulic design is in the scope of the vendor. | application condition
CFIHOS-68000054 | needed when vendor requests a deviation | Needed when vendor requests a deviation. | application condition
CFIHOS-68000055 | NDE certificates required for non-pressure casing components | Non-pressure casing components NDE certificates needed if specified on the data sheet. required for CAS level A, B & C. | application condition
CFIHOS-68000056 | PMI certificates required for non-pressure casing components | Non-pressure casing components PMI certificates needed if specified on the data sheet. required for CAS level A, B & C. | application condition
CFIHOS-68000057 | not relevant for HVSG | Not relevant for HVSG. | application condition
CFIHOS-68000058 | not required if pump system, for CAS level A & B | Not required if pump system, for CAS level A & B. | application condition
CFIHOS-68000059 | only for bespoke components. purpose 'for acceptance' for CAS Level A, B & C | Only for bespoke components. purpose 'for acceptance' for CAS Level A, B & C. | application condition
CFIHOS-68000060 | process data acquisition & control type | Process data acquisition & control type. | application condition
CFIHOS-68000061 | provided only if specified by the purchaser in the data sheet | Provided only if specified by the purchaser in the data sheet. | application condition
CFIHOS-68000062 | purpose 'for acceptance' for CAS level A | Purpose 'for acceptance' for CAS level A. | application condition
CFIHOS-68000063 | purpose 'for acceptance' for CAS level A & B | Purpose 'for acceptance' for CAS level A & B. | application condition
CFIHOS-68000064 | purpose 'for acceptance' for CAS level A, B & C | Purpose 'for acceptance' for CAS level A, B & C. | application condition
CFIHOS-68000065 | rated voltages above 1 kV |  | application condition
CFIHOS-68000066 | rated voltages up to and including 52 kV |  | application condition
CFIHOS-68000067 | relief valve | Relief valve. | application condition
CFIHOS-68000068 | required for CAS level A & B | Required for CAS level A & B. | application condition
CFIHOS-68000069 | required for CAS level A only | Required for CAS level A only. | application condition
CFIHOS-68000070 | required for CAS level A, B & C | Required for CAS level A, B & C. | application condition
CFIHOS-68000071 | required for pressure-containing & controlling parts | Required for pressure-containing & controlling parts. | application condition
CFIHOS-68000072 | required for QSL 2, 3 & 4 | Required for QSL 2, 3 & 4. | application condition
CFIHOS-68000073 | required for QSL 3 & 4 | Required for QSL 3 & 4. | application condition
CFIHOS-68000074 | required for QSL 4 | Required for QSL 4. | application condition
CFIHOS-68000075 | required for sour service | Required for sour service. | application condition
CFIHOS-68000076 | additional test specified by purchaser in the data sheet | Required only where tests in addition to those stated in IEC 60034-1 Table 16 have been specified by the purchaser in the data sheet. | application condition
CFIHOS-68000077 | service frequencies up to and including 60 Hz |  | application condition
CFIHOS-68000078 | stationary or movable assemblies with or without an enclosure |  | application condition
CFIHOS-68000079 | steam condenser | Steam condenser. | application condition
CFIHOS-68000080 | steam turbine type | Steam turbine type. | application condition
CFIHOS-68000081 | vertical pumps that cannot be tested as complete assemblies | Test procedure for vertical pumps that cannot be tested as a complete assembly is also be submitted with proposal. | application condition
CFIHOS-68000082 | to be provided motors for single-speed use with a rated power output ≥100 kW | To be provided motors for single-speed use with a rated power output ≥100 kW. | application condition
CFIHOS-68000083 | vessel category | Vessel category. | application condition
CFIHOS-68000084 | voltage AC | Voltage AC. | application condition
CFIHOS-68000085 | voltage AC~DC | Voltage AC~DC. | application condition
CFIHOS-68000086 | when rotor-dynamic design of complete coupled train is not proven. Not applicable for CAS 'level D' | When rotor-dynamic design of complete coupled train is not proven. Not applicable for CAS 'level D'. | application condition
CFIHOS-68000087 | when the rotor-dynamic design of compressor is not proven. Not applicable for CAS 'level D' | When the rotor-dynamic design of compressor is not proven. Not applicable for CAS 'level D'. | application condition
CFIHOS-68000088 | where class or regional certification is included in scope | Where class or regional certification is included in scope. | application condition
CFIHOS-68000089 | where IEDs are included in scope | Where IEDs are included in scope. | application condition
CFIHOS-68000090 | where IEDs included in scope | Where IEDs included in scope. | application condition
CFIHOS-68000091 | where IEDs included in scope with IEC 61850 interface to remote systems | Where IEDs included in scope with IEC 61850 interface to remote systems. | application condition
CFIHOS-68000092 | where purchaser cable terminations are required in addition to that of the line conductors | Where purchaser cable terminations are required in addition to that of the line conductors. | application condition
CFIHOS-68000093 | where purchaser confirms the motor is converter-fed | Where purchaser confirms the motor is converter-fed. | application condition
CFIHOS-68000094 | where SIL performance requirements are included in scope | Where SIL performance requirements are included in scope. | application condition
CFIHOS-68000095 | preliminary dimensions and layouts required | Yes, for preliminary check of dimension and layout (useful for layout study by plant layout engineer). | application condition
CFIHOS-68000096 | IOGP S-560:2016 | Conditions defined in IOGP S-560 for switchgear and controlgear included in scope | application condition group
CFIHOS-68000097 | IOGP S-562:2019 | Conditions defined in IOGP S-562 for ball valves included in scope | application condition group
CFIHOS-68000098 | IOGP S-620:2018 | Conditions defined in IOGP S-620 for switchgear and controlgear included in scope | application condition group
CFIHOS-68000099 | IOGP S-703:2020 | Conditions defined in IOGP S-703 for motors included in scope | application condition group
CFIHOS-68000100 | IOGP S-719:2020 | Conditions defined in IOGP S-719 for water mist fire protection systems included in scope | application condition group
CFIHOS-68000101 | S560-IR-102 | NAME PLATE FORMAT DRAWING | source standard document and data requirement
CFIHOS-68000102 | S560-IR-103 | PSC ASSEMBLY FUNCTIONAL UNIT SUB-ASSEMBLY ARRANGEMENT | source standard document and data requirement
CFIHOS-68000103 | S560-IR-105 | PSC-ASSEMBLY INTERNAL INTERCONNECTION DIAGRAM | source standard document and data requirement
CFIHOS-68000104 | S560-IR-106 | PSC-ASSEMBLY EXTERNAL TERMINATION DIAGRAM | source standard document and data requirement
CFIHOS-68000105 | S560-IR-108 | ELECTRICAL PROTECTION STUDY | source standard document and data requirement
CFIHOS-68000106 | S560-IR-109 | CURRENT AND POTENTIAL (CT/VT) TRANSFORMER CURVES | source standard document and data requirement
CFIHOS-68000107 | S560-IR-110 | PERFORMANCE DATA | source standard document and data requirement
CFIHOS-68000108 | S560-IR-112 | PACKING / UNPACKING AND PRESERVATION PROCEDURE | source standard document and data requirement
CFIHOS-68000109 | S560-IR-113 | LOGISTICS, HANDLING AND SHIPPING PROCEDURE & ASSOCIATED DRAWINGS | source standard document and data requirement
CFIHOS-68000110 | S560-IR-115 | QUALITY MANAGEMENT SYSTEM AND CERTIFICATION | source standard document and data requirement
CFIHOS-68000111 | S560-IR-116 | QUALITY PLAN | source standard document and data requirement
CFIHOS-68000112 | S560-IR-117 | INSPECTION AND TEST PLAN (ITP) | source standard document and data requirement
CFIHOS-68000113 | S560-IR-118 | ROUTINE VERIFICATION AND PERFORMANCE TEST PROCEDURE | source standard document and data requirement
CFIHOS-68000114 | S560-IR-119 | ECMS SIMULATION TEST PROCEDURE | source standard document and data requirement
CFIHOS-68000115 | S560-IR-120 | SITE ACCEPTANCE TEST PROCEDURE | source standard document and data requirement
CFIHOS-68000116 | S560-IR-122 | SPECIAL TOOLS LIST | source standard document and data requirement
CFIHOS-68000117 | S560-IR-123 | SPARE PARTS RECOMMENDATIONS | source standard document and data requirement
CFIHOS-68000118 | S560-IR-125 | TYPE TEST / APPROVAL CERTIFICATES | source standard document and data requirement
CFIHOS-68000119 | S560-IR-127 | ROUTINE VERIFICATION TEST REPORT | source standard document and data requirement
CFIHOS-68000120 | S560-IR-128 | ECMS SIMULATION TEST REPORT | source standard document and data requirement
CFIHOS-68000121 | S560-IR-129 | ROUTINE VERIFICATION (SITE ACCEPTANCE) TEST REPORT | source standard document and data requirement
CFIHOS-68000122 | S560-IR-131 | INSTRUMENT TEST AND CALIBRATION CERTIFICATE | source standard document and data requirement
CFIHOS-68000123 | S560-IR-132 | LIFTING EQUIPMENT TEST CERTIFICATE | source standard document and data requirement
CFIHOS-68000124 | S560-IR-133 | CERTIFICATE OF CONFORMITY | source standard document and data requirement
CFIHOS-68000125 | S560-IR-135 | CONCESSION REQUESTS | source standard document and data requirement
CFIHOS-68000126 | S560-IR-137 | DESPATCH DOSSIER | source standard document and data requirement
CFIHOS-68000127 | S560-IR-138 | MANUFACTURING RECORD BOOK | source standard document and data requirement
CFIHOS-68000128 | S560-IR-139 | INSTRUCTION FOR HANDLING, INSTALLATION, OPERATION AND MAINTENANCE | source standard document and data requirement
CFIHOS-68000129 | S560-IR-141 | HSE MANAGEMENT SYSTEM (PLANS, POLICY, COMPLIANCE) | source standard document and data requirement
CFIHOS-68000130 | S560-IR-143 | MANUFACTURER TAG REGISTER (if applicable) | source standard document and data requirement
CFIHOS-68000131 | S560-IR-84 | SUPPLIER DELIVERABLES REGISTER (SDR) | source standard document and data requirement
CFIHOS-68000132 | S560-IR-85 | FABRICATION PRODUCTION SCHEDULE | source standard document and data requirement
CFIHOS-68000133 | S560-IR-86 | PROGRESS REPORT | source standard document and data requirement
CFIHOS-68000134 | S560-IR-87 | BOUGHT OUT ITEMS LIST | source standard document and data requirement
CFIHOS-68000135 | S560-IR-89 | PSC ASSEMBLY GENERAL ARRANGEMENT DRAWING | source standard document and data requirement
CFIHOS-68000136 | S560-IR-90 | INTERFACE AND CONNECTION SCHEDULE | source standard document and data requirement
CFIHOS-68000137 | S560-IR-92 | SINGLE LINE ELECTRICAL DIAGRAM | source standard document and data requirement
CFIHOS-68000138 | S560-IR-93 | FUNCTIONAL UNIT SCHEMATIC DIAGRAM | source standard document and data requirement
CFIHOS-68000139 | S560-IR-94 | UTILITIES SCHEDULE (Absorbed AC / DC power) | source standard document and data requirement
CFIHOS-68000140 | S560-IR-95 | WEIGHT DATA SHEET | source standard document and data requirement
CFIHOS-68000141 | S560-IR-96 | EQUIPMENT DATA SHEET | source standard document and data requirement
CFIHOS-68000142 | S560-IR-97 | DETAILED DESCRIPTION OF OPERATION | source standard document and data requirement
CFIHOS-68000143 | S560-IR-98 | HEAT DISSIPATION DATA | source standard document and data requirement
CFIHOS-68000144 | S560-IR-99 | FUNCTIONAL LOGIC DIAGRAM | source standard document and data requirement
CFIHOS-68000145 | API 6D #01 | Design verification and validation report | source standard document and data requirement
CFIHOS-68000146 | API 6D #02 | Non-destructive examination procedures | source standard document and data requirement
CFIHOS-68000147 | API 6D #03 | Weld procedure specification | source standard document and data requirement
CFIHOS-68000148 | API 6D #04 | Weld procedure qualification records | source standard document and data requirement
CFIHOS-68000149 | API 6D #05 | Welder performance qualification records | source standard document and data requirement
CFIHOS-68000150 | API 6D #06 | Painting/coating certificates | source standard document and data requirement
CFIHOS-68000151 | API 6D #07 | Non-destructive examination personnel qualification records | source standard document and data requirement
CFIHOS-68000152 | MD#01 | Supplier master information schedule | source standard document and data requirement
CFIHOS-68000153 | MD#02 | Delivery schedule | source standard document and data requirement
CFIHOS-68000154 | MD#03 | Progress report | source standard document and data requirement
CFIHOS-68000155 | MD#04 | Quality plan | source standard document and data requirement
CFIHOS-68000156 | MD#06 | Sub-supplier List | source standard document and data requirement
CFIHOS-68000157 | MD#07 | Inspection and test plan | source standard document and data requirement
CFIHOS-68000158 | MD#08 | Handling, shipping, storage and preservation procedure | source standard document and data requirement
CFIHOS-68000159 | MD#09 | Non-conformance records | source standard document and data requirement
CFIHOS-68000160 | MD#10 | Concession requests | source standard document and data requirement
CFIHOS-68000161 | S-562#01 | General arrangement drawings | source standard document and data requirement
CFIHOS-68000162 | S-562#02 | Cross-sectional assembly drawings | source standard document and data requirement
CFIHOS-68000163 | S-562#03 | Gearbox assembly drawings | source standard document and data requirement
CFIHOS-68000164 | S-562#04 | Name plate drawing | source standard document and data requirement
CFIHOS-68000165 | S-562#05 | Design calculations | source standard document and data requirement
CFIHOS-68000166 | S-562#06 | Heat treatment procedures | source standard document and data requirement
CFIHOS-68000167 | S-562#07 | Pressure test procedures | source standard document and data requirement
CFIHOS-68000168 | S-562#08 | Painting procedures | source standard document and data requirement
CFIHOS-68000169 | S-562#09 | Installation, operation, and maintenance instructions | source standard document and data requirement
CFIHOS-68000170 | S-562#10 | Lifting points certification and handling Instructions. | source standard document and data requirement
CFIHOS-68000171 | S-562#11 | Fire type-test certificate | source standard document and data requirement
CFIHOS-68000172 | S-562#12 | Calibration certificates | source standard document and data requirement
CFIHOS-68000173 | S-562#13 | Heat-treatment records | source standard document and data requirement
CFIHOS-68000174 | S-562#14 | Hardness test report (pressure-controlling parts) | source standard document and data requirement
CFIHOS-68000175 | S-562#15 | Hardness test report (pressure-containing parts) | source standard document and data requirement
CFIHOS-68000176 | S-562#16 | Hardness survey test report (sour service) | source standard document and data requirement
CFIHOS-68000177 | S-562#17 | Metallic materials pressure-containing and pressure-controlling parts certificates. | source standard document and data requirement
CFIHOS-68000178 | S-562#18 | Metallic materials non-pressure-containing and non-pressure-controlling parts certificates. | source standard document and data requirement
CFIHOS-68000179 | S-562#19 | Non-metallic materials certificates | source standard document and data requirement
CFIHOS-68000180 | S-562#20 | Weld repair documentation | source standard document and data requirement
CFIHOS-68000181 | S-562#21 | Non-destructive examination records | source standard document and data requirement
CFIHOS-68000182 | S-562#22 | Inspection documents | source standard document and data requirement
CFIHOS-68000183 | S-562#23 | Pressure test report | source standard document and data requirement
CFIHOS-68000184 | S-562#24 | Fugitive emission test report | source standard document and data requirement
CFIHOS-68000185 | S-562#25 | Certificate of conformance | source standard document and data requirement
CFIHOS-68000186 | S-562#26 | Certificate of conformance (Sour service) | source standard document and data requirement
CFIHOS-68000187 | S-562#27 | Manufacturers valve data report | source standard document and data requirement
CFIHOS-68000188 | S-562#28 | Studded connection gasket certification | source standard document and data requirement
CFIHOS-68000189 | S-562#29 | Recommended spare parts list | source standard document and data requirement
CFIHOS-68000190 | IEC62271-1#01 | General Arrangement details | source standard document and data requirement
CFIHOS-68000191 | IEC62271-1#02 | Foundation and Installation details | source standard document and data requirement
CFIHOS-68000192 | IEC62271-1#03 | Installation, Operation and Maintenance (IOM) Manual | source standard document and data requirement
CFIHOS-68000193 | IEC62271-1#04 | Recommended Spare Part List (RSPL) | source standard document and data requirement
CFIHOS-68000194 | IEC62271-1#05 | Lifting Equipment Test Certificate | source standard document and data requirement
CFIHOS-68000195 | IEC62271-1#06 | Weight Data Sheet | source standard document and data requirement
CFIHOS-68000196 | IEC62271-1#07 | Routine Verification Test (FAT) Results | source standard document and data requirement
CFIHOS-68000197 | IEC62271-200#02 | Heat Dissipation Calculation & Loads | source standard document and data requirement
CFIHOS-68000198 | IEC62271-200#03 | Chemical Inventory and Material Safety Data Sheets | source standard document and data requirement
CFIHOS-68000199 | MD#01 | Supplier Master Information Schedule | source standard document and data requirement
CFIHOS-68000200 | MD#02 | Delivery schedule | source standard document and data requirement
CFIHOS-68000201 | MD#03 | Progress Report | source standard document and data requirement
CFIHOS-68000202 | MD#04 | Quality Plan | source standard document and data requirement
CFIHOS-68000203 | MD#05 | Design and Development Plan | source standard document and data requirement
CFIHOS-68000204 | MD#06 | Sub-Supplier Delivery Schedule | source standard document and data requirement
CFIHOS-68000205 | MD#07 | Inspection and Test Plan (ITP) | source standard document and data requirement
CFIHOS-68000206 | MD#08 | Handling, shipping and storage procedure | source standard document and data requirement
CFIHOS-68000207 | MD#09 | Non-conformance records | source standard document and data requirement
CFIHOS-68000208 | MD#10 | Concession requests | source standard document and data requirement
CFIHOS-68000209 | MD#11 | Obsolescence management plan | source standard document and data requirement
CFIHOS-68000210 | S-620#02 | CT sizing calculations | source standard document and data requirement
CFIHOS-68000211 | S-620#03 | Current transformer characteristics | source standard document and data requirement
CFIHOS-68000212 | S-620#04 | High-voltage protective devices characteristics and ratings | source standard document and data requirement
CFIHOS-68000213 | S-620#05 | Utility load calculation | source standard document and data requirement
CFIHOS-68000214 | S-620#06 | Connection Diagram | source standard document and data requirement
CFIHOS-68000215 | S-620#07 | Switchgear I/O schedule | source standard document and data requirement
CFIHOS-68000216 | S-620#08 | Functional logic diagram | source standard document and data requirement
CFIHOS-68000217 | S-620#09 | Switchgear single line diagram | source standard document and data requirement
CFIHOS-68000218 | S-620#10 | Circuit and wiring diagram | source standard document and data requirement
CFIHOS-68000219 | S-620#11 | Inter-panel diagram | source standard document and data requirement
CFIHOS-68000220 | S-620#12 | Probability of failure on demand reliability data | source standard document and data requirement
CFIHOS-68000221 | S-620#13 | IED Interrogation and Programming Software | source standard document and data requirement
CFIHOS-68000222 | S-620#14 | Relay IED configuration files | source standard document and data requirement
CFIHOS-68000223 | S-620#15 | IEC 61850 configuration files | source standard document and data requirement
CFIHOS-68000224 | S-620#16 | Bill of materials | source standard document and data requirement
CFIHOS-68000225 | S-620#17 | Type test report | source standard document and data requirement
CFIHOS-68000226 | S-620#18 | ECMS simulation test procedure | source standard document and data requirement
CFIHOS-68000227 | S-620#19 | ECMS simulation test report | source standard document and data requirement
CFIHOS-68000228 | S-620#20 | Routine Verification Test (FAT) Procedure | source standard document and data requirement
CFIHOS-68000229 | S-620#21 | Certificate of conformity | source standard document and data requirement
CFIHOS-68000230 | S-620#22 | Site acceptance test (SAT) procedure | source standard document and data requirement
CFIHOS-68000231 | S-620#23 | Site acceptance test report | source standard document and data requirement
CFIHOS-68000232 | S-620#M01 | IED Configuration Responsibilities | source standard document and data requirement
CFIHOS-68000233 | S703-IR-1 | Supplier master information schedule | source standard document and data requirement
CFIHOS-68000234 | S703-IR-19 | General arrangement drawing | source standard document and data requirement
CFIHOS-68000235 | S703-IR-20 | Single-speed motor performance curves | source standard document and data requirement
CFIHOS-68000236 | S703-IR-22 | Termination diagram | source standard document and data requirement
CFIHOS-68000237 | S703-IR-24 | Routine test report | source standard document and data requirement
CFIHOS-68000238 | S703-IR-26 | Electrical hazardous area equipment certification | source standard document and data requirement
CFIHOS-68000239 | S703-IR-29 | Type test report | source standard document and data requirement
CFIHOS-68000240 | S703-IR-30 | Declaration of conformity | source standard document and data requirement
CFIHOS-68000241 | S703-IR-33 | Routine test procedure | source standard document and data requirement
CFIHOS-68000242 | S703-IR-35 | Installation, operation and maintenance manual | source standard document and data requirement
CFIHOS-68000243 | S703-IR-37 | Noise type test report | source standard document and data requirement
CFIHOS-68000244 | S703-IR-39 | Vibration test report | source standard document and data requirement
CFIHOS-68000245 | S703-IR-4 | Quality plan | source standard document and data requirement
CFIHOS-68000246 | S703-IR-40 | Converter-fed motors performance curves | source standard document and data requirement
CFIHOS-68000247 | S703-IR-41 | Data for protection setting/power modelling | source standard document and data requirement
CFIHOS-68000248 | S703-IR-42 | Equivalent circuit diagram | source standard document and data requirement
CFIHOS-68000249 | S703-IR-6 | Inspection and test plan | source standard document and data requirement
CFIHOS-68000250 | S703-IR-7 | Handling, shipping, storage and preservation procedure | source standard document and data requirement
CFIHOS-68000251 | S703-IR-8 | Non-conformance records | source standard document and data requirement
CFIHOS-68000252 | S703-IR-9 | Concession requests | source standard document and data requirement
CFIHOS-68000253 | S719-IR-1 | Supplier master information schedule | source standard document and data requirement
CFIHOS-68000254 | S719-IR-19 | General arrangement drawing fire fighting skid (FFS) | source standard document and data requirement
CFIHOS-68000255 | S719-IR-2 | Delivery schedule | source standard document and data requirement
CFIHOS-68000256 | S719-IR-20 | Detailed drawing | source standard document and data requirement
CFIHOS-68000257 | S719-IR-21 | Fire test certificate / approval report | source standard document and data requirement
CFIHOS-68000258 | S719-IR-22 | General arrangement drawing fire fighting nozzles and piping | source standard document and data requirement
CFIHOS-68000259 | S719-IR-23 | Bill of materials | source standard document and data requirement
CFIHOS-68000260 | S719-IR-25 | Commissioning / SAT procedure | source standard document and data requirement
CFIHOS-68000261 | S719-IR-26 | Installation manual | source standard document and data requirement
CFIHOS-68000262 | S719-IR-27 | Maintenance manual | source standard document and data requirement
CFIHOS-68000263 | S719-IR-28 | Operating manual | source standard document and data requirement
CFIHOS-68000264 | S719-IR-29 | Design manual | source standard document and data requirement
CFIHOS-68000265 | S719-IR-3 | Progress report | source standard document and data requirement
CFIHOS-68000266 | S719-IR-30 | Hydraulic calculation | source standard document and data requirement
CFIHOS-68000267 | S719-IR-32 | Vendor technical data | source standard document and data requirement
CFIHOS-68000268 | S719-IR-33 | Electrical wiring diagram | source standard document and data requirement
CFIHOS-68000269 | S719-IR-34 | Piping and instrumentation diagram | source standard document and data requirement
CFIHOS-68000270 | S719-IR-35 | Factory acceptance test (FAT) procedure | source standard document and data requirement
CFIHOS-68000271 | S719-IR-36 | Lifting point calculations | source standard document and data requirement
CFIHOS-68000272 | S719-IR-37 | Spare part list | source standard document and data requirement
CFIHOS-68000273 | S719-IR-38 | Production test certificate - nozzle | source standard document and data requirement
CFIHOS-68000274 | S719-IR-39 | Production test certificate - flexible hose | source standard document and data requirement
CFIHOS-68000275 | S719-IR-4 | Quality plan | source standard document and data requirement
CFIHOS-68000276 | S719-IR-40 | Production test certificate - section valve | source standard document and data requirement
CFIHOS-68000277 | S719-IR-42 | Production test certificate - manifold | source standard document and data requirement
CFIHOS-68000278 | S719-IR-43 | Special tools list | source standard document and data requirement
CFIHOS-68000279 | S719-IR-44 | Production test procedure - section valve | source standard document and data requirement
CFIHOS-68000280 | S719-IR-45 | Production test procedure - flexible hose | source standard document and data requirement
CFIHOS-68000281 | S719-IR-46 | Production test procedure - nozzle | source standard document and data requirement
CFIHOS-68000282 | S719-IR-47 | Production test procedure - manifold | source standard document and data requirement
CFIHOS-68000283 | S719-IR-49 | Commissioning / SAT records | source standard document and data requirement
CFIHOS-68000284 | S719-IR-5 | Sub-vendor delivery schedule | source standard document and data requirement
CFIHOS-68000285 | S719-IR-50 | Pneumatic test procedure | source standard document and data requirement
CFIHOS-68000286 | S719-IR-51 | Hydrostatic test procedure | source standard document and data requirement
CFIHOS-68000287 | S719-IR-52 | Pneumatic test records | source standard document and data requirement
CFIHOS-68000288 | S719-IR-53 | Hydrostatic test records | source standard document and data requirement
CFIHOS-68000289 | S719-IR-54 | Material declaration of conformity (2.1) | source standard document and data requirement
CFIHOS-68000290 | S719-IR-55 | Logic diagram | source standard document and data requirement
CFIHOS-68000291 | S719-IR-56 | Production test procedure - cylinders high pressure / water | source standard document and data requirement
CFIHOS-68000292 | S719-IR-57 | Production test certificate - cylinders high pressure / water | source standard document and data requirement
CFIHOS-68000293 | S719-IR-59 | General arrangement drawing water supply | source standard document and data requirement
CFIHOS-68000294 | S719-IR-6 | Inspection and test plan for complete package | source standard document and data requirement
CFIHOS-68000295 | S719-IR-61 | Design calculation | source standard document and data requirement
CFIHOS-68000296 | S719-IR-62 | Written sequence of operation | source standard document and data requirement
CFIHOS-68000297 | S719-IR-63 | Surface preparation and coating procedure - FFS | source standard document and data requirement
CFIHOS-68000298 | S719-IR-64 | Welding procedure specification (WPS) - FFS | source standard document and data requirement
CFIHOS-68000299 | S719-IR-65 | Coating certificate | source standard document and data requirement
CFIHOS-68000300 | S719-IR-66 | Weight report | source standard document and data requirement
CFIHOS-68000301 | S719-IR-68 | Safety datasheet for liquids | source standard document and data requirement
CFIHOS-68000302 | S719-IR-69 | FAT records | source standard document and data requirement
CFIHOS-68000303 | S719-IR-7 | Handling, shipping, storage and preservation procedure | source standard document and data requirement
CFIHOS-68000304 | S719-IR-70 | Fire test protocol | source standard document and data requirement
CFIHOS-68000305 | S719-IR-71 | Training manual | source standard document and data requirement
CFIHOS-68000306 | S719-IR-72 | Materials test report (2.2) | source standard document and data requirement
CFIHOS-68000308 | S719-IR-74 | Foundation loading diagram | source standard document and data requirement
CFIHOS-68000309 | S719-IR-75 | Name plate drawing | source standard document and data requirement
CFIHOS-68000310 | S719-IR-77 | Non destructive test (NDT) procedure | source standard document and data requirement
CFIHOS-68000311 | S719-IR-78 | Lifting procedure | source standard document and data requirement
CFIHOS-68000312 | S719-IR-79 | Technical file / technical manual | source standard document and data requirement
CFIHOS-68000313 | S719-IR-8 | Non-conformance records | source standard document and data requirement
CFIHOS-68000314 | S719-IR-80 | Fluid schedule | source standard document and data requirement
CFIHOS-68000315 | S719-IR-83 | Welder qualification certificate | source standard document and data requirement
CFIHOS-68000316 | S719-IR-9 | Concession requests | source standard document and data requirement
CFIHOS-68000317 | S560-IR-100 | IED INTERROGATION AND PROGRAMMING SOFTWARE | source standard document and data requirement
CFIHOS-68000318 | alternating current |  | application condition
CFIHOS-68000320 | API 6D #04 | required for QSL 2, 3 & 4 | source standard document and data requirement condition
CFIHOS-68000321 | API 6D #05 | required for QSL 2, 3 & 4 | source standard document and data requirement condition
CFIHOS-68000322 | API 6D #06 | required for QSL 2, 3 & 4 | source standard document and data requirement condition
CFIHOS-68000323 | API 6D #07 | required for QSL 2, 3 & 4 | source standard document and data requirement condition
CFIHOS-68000324 | MD#01 | required for QSL 2, 3 & 4 | source standard document and data requirement condition
CFIHOS-68000325 | MD#02 | required for QSL 2, 3 & 4 | source standard document and data requirement condition
CFIHOS-68000326 | MD#03 | required for QSL 2, 3 & 4 | source standard document and data requirement condition
CFIHOS-68000327 | MD#04 | required for CAS level A & B | source standard document and data requirement condition
CFIHOS-68000328 | MD#06 | required for pressure-containing & controlling parts | source standard document and data requirement condition
CFIHOS-68000329 | MD#07 | required for CAS level A, B & C | source standard document and data requirement condition
CFIHOS-68000330 | MD#08 | required for QSL 2, 3 & 4 | source standard document and data requirement condition
CFIHOS-68000331 | S-562#03 | required for QSL 3 & 4 | source standard document and data requirement condition
CFIHOS-68000332 | S-562#04 | required for QSL 2, 3 & 4 | source standard document and data requirement condition
CFIHOS-68000333 | S-562#05 | required for QSL 3 & 4 | source standard document and data requirement condition
CFIHOS-68000334 | S-562#06 | required for QSL 3 & 4 | source standard document and data requirement condition
CFIHOS-68000335 | S-562#07 | required for QSL 3 & 4 | source standard document and data requirement condition
CFIHOS-68000336 | S-562#08 | required for QSL 2, 3 & 4 | source standard document and data requirement condition
CFIHOS-68000337 | S-562#11 | required for QSL 3 & 4 | source standard document and data requirement condition
CFIHOS-68000338 | S-562#12 | required for QSL 3 & 4 | source standard document and data requirement condition
CFIHOS-68000339 | S-562#13 | required for QSL 3 & 4 | source standard document and data requirement condition
CFIHOS-68000340 | S-562#14 | required for sour service | source standard document and data requirement condition
CFIHOS-68000341 | S-562#15 | required for sour service | source standard document and data requirement condition
CFIHOS-68000342 | S-562#16 | required for sour service | source standard document and data requirement condition
CFIHOS-68000343 | S-562#20 | required for QSL 2, 3 & 4 | source standard document and data requirement condition
CFIHOS-68000344 | S-562#21 | required for QSL 2, 3 & 4 | source standard document and data requirement condition
CFIHOS-68000345 | S-562#22 | required for QSL 2, 3 & 4 | source standard document and data requirement condition
CFIHOS-68000346 | S-562#26 | required for sour service | source standard document and data requirement condition
CFIHOS-68000347 | S-562#27 | required for QSL 4 | source standard document and data requirement condition
CFIHOS-68000348 | IEC62271-1#05 | if lifting equipment included in scope | source standard document and data requirement condition
CFIHOS-68000349 | MD#04 | required for CAS level A & B | source standard document and data requirement condition
CFIHOS-68000350 | MD#05 | not relevant for HVSG | source standard document and data requirement condition
CFIHOS-68000351 | MD#09 | required for CAS level A & B | source standard document and data requirement condition
CFIHOS-68000352 | S-620#07 | where IEDs included in scope | source standard document and data requirement condition
CFIHOS-68000353 | S-620#12 | where SIL performance requirements are included in scope | source standard document and data requirement condition
CFIHOS-68000354 | S-620#13 | where IEDs included in scope | source standard document and data requirement condition
CFIHOS-68000355 | S-620#14 | where IEDs included in scope | source standard document and data requirement condition
CFIHOS-68000356 | S-620#15 | where IEDs included in scope with IEC 61850 interface to remote systems | source standard document and data requirement condition
CFIHOS-68000357 | S-620#18 | if ECMS simulation included in scope | source standard document and data requirement condition
CFIHOS-68000358 | S-620#19 | where IEDs included in scope | source standard document and data requirement condition
CFIHOS-68000359 | S-620#21 | where class or regional certification is included in scope | source standard document and data requirement condition
CFIHOS-68000360 | S-620#22 | if SAT included in scope | source standard document and data requirement condition
CFIHOS-68000361 | S-620#23 | if SAT included in scope | source standard document and data requirement condition
CFIHOS-68000362 | S-620#M01 | where IEDs are included in scope | source standard document and data requirement condition
CFIHOS-68000363 | S703-IR-20 | to be provided motors for single-speed use with a rated power output ≥100 kW | source standard document and data requirement condition
CFIHOS-68000364 | S703-IR-22 | where purchaser cable terminations are required in addition to that of the line conductors | source standard document and data requirement condition
CFIHOS-68000365 | S703-IR-24 | required for CAS level A, B & C | source standard document and data requirement condition
CFIHOS-68000366 | S703-IR-29 | required for CAS level A & B | source standard document and data requirement condition
CFIHOS-68000367 | S703-IR-33 | additional test specified by purchaser in the data sheet | source standard document and data requirement condition
CFIHOS-68000368 | S703-IR-37 | provided only if specified by the purchaser in the data sheet | source standard document and data requirement condition
CFIHOS-68000369 | S703-IR-39 | provided only if specified by the purchaser in the data sheet | source standard document and data requirement condition
CFIHOS-68000370 | S703-IR-4 | required for CAS level A & B | source standard document and data requirement condition
CFIHOS-68000371 | S703-IR-40 | where purchaser confirms the motor is converter-fed | source standard document and data requirement condition
CFIHOS-68000372 | S703-IR-41 | data for protection setting/power modelling requested in the datasheet | source standard document and data requirement condition
CFIHOS-68000373 | S703-IR-42 | converter-fed motor with a frame size greater than 315 | source standard document and data requirement condition
CFIHOS-68000374 | S703-IR-6 | required for CAS level A & B | source standard document and data requirement condition
CFIHOS-68000375 | S719-IR-19 | preliminary dimensions and layouts required | source standard document and data requirement condition
CFIHOS-68000376 | S719-IR-22 | for preliminary check of dimension and layout (useful for layout study by plant layout engineer) | source standard document and data requirement condition
CFIHOS-68000377 | S719-IR-38 | required for CAS level A & B | source standard document and data requirement condition
CFIHOS-68000378 | S719-IR-39 | required for CAS level A only | source standard document and data requirement condition
CFIHOS-68000379 | S719-IR-4 | required for CAS level A, B & C | source standard document and data requirement condition
CFIHOS-68000380 | S719-IR-40 | required for CAS level A only | source standard document and data requirement condition
CFIHOS-68000381 | S719-IR-44 | required for CAS level A & B | source standard document and data requirement condition
CFIHOS-68000382 | S719-IR-45 | required for CAS level A & B | source standard document and data requirement condition
CFIHOS-68000383 | S719-IR-46 | required for CAS level A & B | source standard document and data requirement condition
CFIHOS-68000384 | S719-IR-47 | required for CAS level A & B | source standard document and data requirement condition
CFIHOS-68000385 | S719-IR-5 | required for CAS level A & B | source standard document and data requirement condition
CFIHOS-68000386 | S719-IR-52 | include in MRB ('manufacturing record book') | source standard document and data requirement condition
CFIHOS-68000387 | S719-IR-53 | include in MRB ('manufacturing record book') | source standard document and data requirement condition
CFIHOS-68000388 | S719-IR-54 | required for CAS level A & B | source standard document and data requirement condition
CFIHOS-68000389 | S719-IR-56 | not required if pump system, for CAS level A & B | source standard document and data requirement condition
CFIHOS-68000390 | S719-IR-57 | required for CAS level A only | source standard document and data requirement condition
CFIHOS-68000391 | S719-IR-59 | preliminary dimensions and layouts required | source standard document and data requirement condition
CFIHOS-68000392 | S719-IR-6 | required for CAS level A, B & C | source standard document and data requirement condition
CFIHOS-68000393 | S719-IR-61 | needed for design review prior purchase order | source standard document and data requirement condition
CFIHOS-68000394 | S719-IR-63 | enclosures for offshore/marine | source standard document and data requirement condition
CFIHOS-68000395 | S719-IR-64 | required for CAS level A, B & C | source standard document and data requirement condition
CFIHOS-68000396 | S719-IR-65 | FFS enclosures for offshore/marine, and include in MRB ('manufacturing record book') | source standard document and data requirement condition
CFIHOS-68000397 | S719-IR-70 | for fire scenario engineered systems only | source standard document and data requirement condition
CFIHOS-68000398 | S719-IR-72 | include in MRB ('manufacturing record book') | source standard document and data requirement condition
CFIHOS-68000399 | S719-IR-79 | fire engineered solution | source standard document and data requirement condition
CFIHOS-68000400 | S719-IR-9 | approval before purchase order issue | source standard document and data requirement condition
CFIHOS-68000401 | API 6D #01 | required for QSL 4 | source standard document and data requirement condition
CFIHOS-68000402 | API 6D #02 | required for QSL 3 & 4 | source standard document and data requirement condition
CFIHOS-68000403 | API 6D #03 | required for QSL 2, 3 & 4 | source standard document and data requirement condition
CFIHOS-68000500 | handover for detailed engineering | Project milestone of information handover for the start of detailed engineering activity | handover event
CFIHOS-68000501 | handover for construction | Project milestone of information handover for the start of construction activity | handover event
CFIHOS-68000502 | handover for commissioning | Project milestone of information handover for the start of commissioning activity | handover event
CFIHOS-68000503 | handover for start-up | Project milestone of information handover for the safe start-up activity | handover event
CFIHOS-68000504 | handover for operations | Project milestone of information handover for the start of operations activity | handover event
CFIHOS-68000505 | CFIHOS-30000315-IR-CFIHOS-70000153 | accumulator - general arrangement diagram | source standard document and data requirement
CFIHOS-68000506 | CFIHOS-30000315-IR-CFIHOS-70000228 | accumulator - operating manual | source standard document and data requirement
CFIHOS-68000507 | CFIHOS-30000315-IR-CFIHOS-70000079 | accumulator - regulatory compliance certificate | source standard document and data requirement
CFIHOS-68000508 | CFIHOS-30000315-IR-CFIHOS-70000374 | accumulator - spare part list | source standard document and data requirement
CFIHOS-68000509 | CFIHOS-30000315-IR-CFIHOS-70000268 | accumulator - wiring diagram | source standard document and data requirement
CFIHOS-68000510 | CFIHOS-30000102-IR-CFIHOS-70000153 | agitator - general arrangement diagram | source standard document and data requirement
CFIHOS-68000511 | CFIHOS-30000102-IR-CFIHOS-70000228 | agitator - operating manual | source standard document and data requirement
CFIHOS-68000512 | CFIHOS-30000102-IR-CFIHOS-70000079 | agitator - regulatory compliance certificate | source standard document and data requirement
CFIHOS-68000513 | CFIHOS-30000102-IR-CFIHOS-70000374 | agitator - spare part list | source standard document and data requirement
CFIHOS-68000514 | CFIHOS-30000382-IR-CFIHOS-70000017 | air conditioner - assembly diagram | source standard document and data requirement
CFIHOS-68000515 | CFIHOS-30000382-IR-CFIHOS-70000181 | air conditioner - installation manual | source standard document and data requirement
CFIHOS-68000516 | CFIHOS-30000382-IR-CFIHOS-70000206 | air conditioner - maintenance manual | source standard document and data requirement
CFIHOS-68000517 | CFIHOS-30000382-IR-CFIHOS-70000228 | air conditioner - operating manual | source standard document and data requirement
CFIHOS-68000518 | CFIHOS-30000382-IR-CFIHOS-70000374 | air conditioner - spare part list | source standard document and data requirement
CFIHOS-68000519 | CFIHOS-30000382-IR-CFIHOS-70000268 | air conditioner - wiring diagram | source standard document and data requirement
CFIHOS-68000520 | CFIHOS-30000104-IR-CFIHOS-70000153 | air handling unit - general arrangement diagram | source standard document and data requirement
CFIHOS-68000521 | CFIHOS-30000104-IR-CFIHOS-70000181 | air handling unit - installation manual | source standard document and data requirement
CFIHOS-68000522 | CFIHOS-30000104-IR-CFIHOS-70000206 | air handling unit - maintenance manual | source standard document and data requirement
CFIHOS-68000523 | CFIHOS-30000104-IR-CFIHOS-70000228 | air handling unit - operating manual | source standard document and data requirement
CFIHOS-68000524 | CFIHOS-30000104-IR-CFIHOS-70000374 | air handling unit - spare part list | source standard document and data requirement
CFIHOS-68000525 | CFIHOS-30000104-IR-CFIHOS-70000268 | air handling unit - wiring diagram | source standard document and data requirement
CFIHOS-68000526 | CFIHOS-30000319-IR-CFIHOS-70000017 | battery charger - assembly diagram | source standard document and data requirement
CFIHOS-68000527 | CFIHOS-30000319-IR-CFIHOS-70000228 | battery charger - operating manual | source standard document and data requirement
CFIHOS-68000528 | CFIHOS-30000319-IR-CFIHOS-70000374 | battery charger - spare part list | source standard document and data requirement
CFIHOS-68000529 | CFIHOS-30000319-IR-CFIHOS-70000268 | battery charger - wiring diagram | source standard document and data requirement
CFIHOS-68000530 | CFIHOS-30000562-IR-CFIHOS-70000153 | belt conveyor - general arrangement diagram | source standard document and data requirement
CFIHOS-68000531 | CFIHOS-30000562-IR-CFIHOS-70000228 | belt conveyor - operating manual | source standard document and data requirement
CFIHOS-68000532 | CFIHOS-30000562-IR-CFIHOS-70000079 | belt conveyor - regulatory compliance certificate | source standard document and data requirement
CFIHOS-68000533 | CFIHOS-30000562-IR-CFIHOS-70000374 | belt conveyor - spare part list | source standard document and data requirement
CFIHOS-68000534 | CFIHOS-30000562-IR-CFIHOS-70000268 | belt conveyor - wiring diagram | source standard document and data requirement
CFIHOS-68000535 | CFIHOS-30000518-IR-CFIHOS-70000228 | blower - operating manual | source standard document and data requirement
CFIHOS-68000536 | CFIHOS-30000522-IR-CFIHOS-70000153 | centrifuge - general arrangement diagram | source standard document and data requirement
CFIHOS-68000537 | CFIHOS-30000522-IR-CFIHOS-70000206 | centrifuge - maintenance manual | source standard document and data requirement
CFIHOS-68000538 | CFIHOS-30000522-IR-CFIHOS-70000228 | centrifuge - operating manual | source standard document and data requirement
CFIHOS-68000539 | CFIHOS-30000522-IR-CFIHOS-70000079 | centrifuge - regulatory compliance certificate | source standard document and data requirement
CFIHOS-68000540 | CFIHOS-30000522-IR-CFIHOS-70000374 | centrifuge - spare part list | source standard document and data requirement
CFIHOS-68000541 | CFIHOS-30000522-IR-CFIHOS-70000408 | centrifuge - welding procedure specification | source standard document and data requirement
CFIHOS-68000542 | CFIHOS-30000522-IR-CFIHOS-70000268 | centrifuge - wiring diagram | source standard document and data requirement
CFIHOS-68000543 | CFIHOS-30000385-IR-CFIHOS-70000153 | condenser - general arrangement diagram | source standard document and data requirement
CFIHOS-68000544 | CFIHOS-30000385-IR-CFIHOS-70000228 | condenser - operating manual | source standard document and data requirement
CFIHOS-68000545 | CFIHOS-30000385-IR-CFIHOS-70000287 | condenser - pressure test report | source standard document and data requirement
CFIHOS-68000546 | CFIHOS-30000385-IR-CFIHOS-70000079 | condenser - regulatory compliance certificate | source standard document and data requirement
CFIHOS-68000547 | CFIHOS-30000403-IR-CFIHOS-70000228 | conductivity cell - operating manual | source standard document and data requirement
CFIHOS-68000548 | CFIHOS-30000403-IR-CFIHOS-70000079 | conductivity cell - regulatory compliance certificate | source standard document and data requirement
CFIHOS-68000549 | CFIHOS-30000403-IR-CFIHOS-70000374 | conductivity cell - spare part list | source standard document and data requirement
CFIHOS-68000550 | CFIHOS-30000403-IR-CFIHOS-70000268 | conductivity cell - wiring diagram | source standard document and data requirement
CFIHOS-68000551 | CFIHOS-30000325-IR-CFIHOS-70000228 | conductivity transmitter - operating manual | source standard document and data requirement
CFIHOS-68000552 | CFIHOS-30000325-IR-CFIHOS-70000374 | conductivity transmitter - spare part list | source standard document and data requirement
CFIHOS-68000553 | CFIHOS-30000325-IR-CFIHOS-70000268 | conductivity transmitter - wiring diagram | source standard document and data requirement
CFIHOS-68000554 | CFIHOS-30000564-IR-CFIHOS-70000153 | conveyor - general arrangement diagram | source standard document and data requirement
CFIHOS-68000555 | CFIHOS-30000564-IR-CFIHOS-70000228 | conveyor - operating manual | source standard document and data requirement
CFIHOS-68000556 | CFIHOS-30000564-IR-CFIHOS-70000079 | conveyor - regulatory compliance certificate | source standard document and data requirement
CFIHOS-68000557 | CFIHOS-30000564-IR-CFIHOS-70000374 | conveyor - spare part list | source standard document and data requirement
CFIHOS-68000558 | CFIHOS-30000564-IR-CFIHOS-70000268 | conveyor - wiring diagram | source standard document and data requirement
CFIHOS-68000559 | CFIHOS-30000387-IR-CFIHOS-70000153 | cooling tower - general arrangement diagram | source standard document and data requirement
CFIHOS-68000560 | CFIHOS-30000387-IR-CFIHOS-70000181 | cooling tower - installation manual | source standard document and data requirement
CFIHOS-68000561 | CFIHOS-30000387-IR-CFIHOS-70000206 | cooling tower - maintenance manual | source standard document and data requirement
CFIHOS-68000562 | CFIHOS-30000387-IR-CFIHOS-70000228 | cooling tower - operating manual | source standard document and data requirement
CFIHOS-68000563 | CFIHOS-30000387-IR-CFIHOS-70000374 | cooling tower - spare part list | source standard document and data requirement
CFIHOS-68000564 | CFIHOS-30000387-IR-CFIHOS-70000268 | cooling tower - wiring diagram | source standard document and data requirement
CFIHOS-68000565 | CFIHOS-30000291-IR-CFIHOS-70000228 | damper - operating manual | source standard document and data requirement
CFIHOS-68000566 | CFIHOS-30000028-IR-CFIHOS-70000153 | deionizer - general arrangement diagram | source standard document and data requirement
CFIHOS-68000567 | CFIHOS-30000028-IR-CFIHOS-70000206 | deionizer - maintenance manual | source standard document and data requirement
CFIHOS-68000568 | CFIHOS-30000028-IR-CFIHOS-70000228 | deionizer - operating manual | source standard document and data requirement
CFIHOS-68000569 | CFIHOS-30000028-IR-CFIHOS-70000287 | deionizer - pressure test report | source standard document and data requirement
CFIHOS-68000570 | CFIHOS-30000028-IR-CFIHOS-70000079 | deionizer - regulatory compliance certificate | source standard document and data requirement
CFIHOS-68000571 | CFIHOS-30000028-IR-CFIHOS-70000374 | deionizer - spare part list | source standard document and data requirement
CFIHOS-68000572 | CFIHOS-30000028-IR-CFIHOS-70000408 | deionizer - welding procedure specification | source standard document and data requirement
CFIHOS-68000573 | CFIHOS-30000028-IR-CFIHOS-70000268 | deionizer - wiring diagram | source standard document and data requirement
CFIHOS-68000574 | CFIHOS-30000573-IR-CFIHOS-70000228 | demister - operating manual | source standard document and data requirement
CFIHOS-68000575 | CFIHOS-30000418-IR-CFIHOS-70000228 | differential pressure transmitter - operating manual | source standard document and data requirement
CFIHOS-68000576 | CFIHOS-30000418-IR-CFIHOS-70000374 | differential pressure transmitter - spare part list | source standard document and data requirement
CFIHOS-68000577 | CFIHOS-30000418-IR-CFIHOS-70000268 | differential pressure transmitter - wiring diagram | source standard document and data requirement
CFIHOS-68000578 | CFIHOS-30000388-IR-CFIHOS-70000153 | drier - general arrangement diagram | source standard document and data requirement
CFIHOS-68000579 | CFIHOS-30000388-IR-CFIHOS-70000206 | drier - maintenance manual | source standard document and data requirement
CFIHOS-68000580 | CFIHOS-30000388-IR-CFIHOS-70000228 | drier - operating manual | source standard document and data requirement
CFIHOS-68000581 | CFIHOS-30000388-IR-CFIHOS-70000287 | drier - pressure test report | source standard document and data requirement
CFIHOS-68000582 | CFIHOS-30000388-IR-CFIHOS-70000079 | drier - regulatory compliance certificate | source standard document and data requirement
CFIHOS-68000583 | CFIHOS-30000388-IR-CFIHOS-70000211 | drier - safety datasheet | source standard document and data requirement
CFIHOS-68000584 | CFIHOS-30000388-IR-CFIHOS-70000374 | drier - spare part list | source standard document and data requirement
CFIHOS-68000585 | CFIHOS-30000388-IR-CFIHOS-70000408 | drier - welding procedure specification | source standard document and data requirement
CFIHOS-68000586 | CFIHOS-30000388-IR-CFIHOS-70000268 | drier - wiring diagram | source standard document and data requirement
CFIHOS-68000587 | CFIHOS-30000038-IR-CFIHOS-70000228 | eductor - operating manual | source standard document and data requirement
CFIHOS-68000588 | CFIHOS-30000038-IR-CFIHOS-70000079 | eductor - regulatory compliance certificate | source standard document and data requirement
CFIHOS-68000589 | CFIHOS-30000339-IR-CFIHOS-70000228 | electric heater - operating manual | source standard document and data requirement
CFIHOS-68000590 | CFIHOS-30000339-IR-CFIHOS-70000268 | electric heater - wiring diagram | source standard document and data requirement
CFIHOS-68000591 | CFIHOS-30000340-IR-CFIHOS-70000228 | electric motor - operating manual | source standard document and data requirement
CFIHOS-68000592 | CFIHOS-30000343-IR-CFIHOS-70000017 | electrical motor starter - assembly diagram | source standard document and data requirement
CFIHOS-68000593 | CFIHOS-30000343-IR-CFIHOS-70000228 | electrical motor starter - operating manual | source standard document and data requirement
CFIHOS-68000594 | CFIHOS-30000343-IR-CFIHOS-70000374 | electrical motor starter - spare part list | source standard document and data requirement
CFIHOS-68000595 | CFIHOS-30000343-IR-CFIHOS-70000268 | electrical motor starter - wiring diagram | source standard document and data requirement
CFIHOS-68000596 | CFIHOS-30000574-IR-CFIHOS-70000153 | electrostatic precipitator - general arrangement diagram | source standard document and data requirement
CFIHOS-68000597 | CFIHOS-30000574-IR-CFIHOS-70000228 | electrostatic precipitator - operating manual | source standard document and data requirement
CFIHOS-68000598 | CFIHOS-30000574-IR-CFIHOS-70000079 | electrostatic precipitator - regulatory compliance certificate | source standard document and data requirement
CFIHOS-68000599 | CFIHOS-30000574-IR-CFIHOS-70000408 | electrostatic precipitator - welding procedure specification | source standard document and data requirement
CFIHOS-68000600 | CFIHOS-30000042-IR-CFIHOS-70000228 | exhaust - operating manual | source standard document and data requirement
CFIHOS-68000601 | CFIHOS-30000042-IR-CFIHOS-70000079 | exhaust - regulatory compliance certificate | source standard document and data requirement
CFIHOS-68000602 | CFIHOS-30000043-IR-CFIHOS-70000228 | expansion joint - operating manual | source standard document and data requirement
CFIHOS-68000603 | CFIHOS-30000043-IR-CFIHOS-70000079 | expansion joint - regulatory compliance certificate | source standard document and data requirement
CFIHOS-68000604 | CFIHOS-30000044-IR-CFIHOS-70000228 | eye bath - operating manual | source standard document and data requirement
CFIHOS-68000605 | CFIHOS-30000044-IR-CFIHOS-70000079 | eye bath - regulatory compliance certificate | source standard document and data requirement
CFIHOS-68000606 | CFIHOS-30000532-IR-CFIHOS-70000228 | fan - operating manual | source standard document and data requirement
CFIHOS-68000607 | CFIHOS-30000575-IR-CFIHOS-70000228 | filter - operating manual | source standard document and data requirement
CFIHOS-68000608 | CFIHOS-30000575-IR-CFIHOS-70000079 | filter - regulatory compliance certificate | source standard document and data requirement
CFIHOS-68000609 | CFIHOS-30000049-IR-CFIHOS-70000228 | fire damper - operating manual | source standard document and data requirement
CFIHOS-68000610 | CFIHOS-30000053-IR-CFIHOS-70000153 | fired heater - general arrangement diagram | source standard document and data requirement
CFIHOS-68000611 | CFIHOS-30000053-IR-CFIHOS-70000181 | fired heater - installation manual | source standard document and data requirement
CFIHOS-68000612 | CFIHOS-30000053-IR-CFIHOS-70000206 | fired heater - maintenance manual | source standard document and data requirement
CFIHOS-68000613 | CFIHOS-30000053-IR-CFIHOS-70000228 | fired heater - operating manual | source standard document and data requirement
CFIHOS-68000614 | CFIHOS-30000053-IR-CFIHOS-70000374 | fired heater - spare part list | source standard document and data requirement
CFIHOS-68000615 | CFIHOS-30000053-IR-CFIHOS-70000268 | fired heater - wiring diagram | source standard document and data requirement
CFIHOS-68000616 | CFIHOS-30000428-IR-CFIHOS-70000228 | flow gauge - operating manual | source standard document and data requirement
CFIHOS-68000617 | CFIHOS-30000428-IR-CFIHOS-70000079 | flow gauge - regulatory compliance certificate | source standard document and data requirement
CFIHOS-68000618 | CFIHOS-30000428-IR-CFIHOS-70000374 | flow gauge - spare part list | source standard document and data requirement
CFIHOS-68000619 | CFIHOS-30000430-IR-CFIHOS-70000228 | flow switch - operating manual | source standard document and data requirement
CFIHOS-68000620 | CFIHOS-30000430-IR-CFIHOS-70000374 | flow switch - spare part list | source standard document and data requirement
CFIHOS-68000621 | CFIHOS-30000430-IR-CFIHOS-70000268 | flow switch - wiring diagram | source standard document and data requirement
CFIHOS-68000622 | CFIHOS-30000567-IR-CFIHOS-70000228 | forklift truck - operating manual | source standard document and data requirement
CFIHOS-68000623 | CFIHOS-30000567-IR-CFIHOS-70000079 | forklift truck - regulatory compliance certificate | source standard document and data requirement
CFIHOS-68000624 | CFIHOS-30000070-IR-CFIHOS-70000228 | funnel - operating manual | source standard document and data requirement
CFIHOS-68000625 | CFIHOS-30000070-IR-CFIHOS-70000079 | funnel - regulatory compliance certificate | source standard document and data requirement
CFIHOS-68000626 | CFIHOS-30000432-IR-CFIHOS-70000228 | gas detector - operating manual | source standard document and data requirement
CFIHOS-68000627 | CFIHOS-30000432-IR-CFIHOS-70000374 | gas detector - spare part list | source standard document and data requirement
CFIHOS-68000628 | CFIHOS-30000432-IR-CFIHOS-70000268 | gas detector - wiring diagram | source standard document and data requirement
CFIHOS-68000629 | CFIHOS-30000313-IR-CFIHOS-70000153 | health, safety and environment equipment class - general arrangement diagram | source standard document and data requirement
CFIHOS-68000630 | CFIHOS-30000313-IR-CFIHOS-70000228 | health, safety and environment equipment class - operating manual | source standard document and data requirement
CFIHOS-68000631 | CFIHOS-30000313-IR-CFIHOS-70000079 | health, safety and environment equipment class - regulatory compliance certificate | source standard document and data requirement
CFIHOS-68000632 | CFIHOS-30000313-IR-CFIHOS-70000374 | health, safety and environment equipment class - spare part list | source standard document and data requirement
CFIHOS-68000633 | CFIHOS-30000313-IR-CFIHOS-70000268 | health, safety and environment equipment class - wiring diagram | source standard document and data requirement
CFIHOS-68000634 | CFIHOS-30000390-IR-CFIHOS-70000153 | heat exchanger - general arrangement diagram | source standard document and data requirement
CFIHOS-68000635 | CFIHOS-30000390-IR-CFIHOS-70000228 | heat exchanger - operating manual | source standard document and data requirement
CFIHOS-68000636 | CFIHOS-30000390-IR-CFIHOS-70000287 | heat exchanger - pressure test report | source standard document and data requirement
CFIHOS-68000637 | CFIHOS-30000390-IR-CFIHOS-70000079 | heat exchanger - regulatory compliance certificate | source standard document and data requirement
CFIHOS-68000638 | CFIHOS-30000086-IR-CFIHOS-70000228 | hose reel - operating manual | source standard document and data requirement
CFIHOS-68000639 | CFIHOS-30000086-IR-CFIHOS-70000079 | hose reel - regulatory compliance certificate | source standard document and data requirement
CFIHOS-68000640 | CFIHOS-30000087-IR-CFIHOS-70000228 | humidifier - operating manual | source standard document and data requirement
CFIHOS-68000641 | CFIHOS-30000123-IR-CFIHOS-70000228 | load cell - operating manual | source standard document and data requirement
CFIHOS-68000642 | CFIHOS-30000123-IR-CFIHOS-70000374 | load cell - spare part list | source standard document and data requirement
CFIHOS-68000643 | CFIHOS-30000123-IR-CFIHOS-70000268 | load cell - wiring diagram | source standard document and data requirement
CFIHOS-68000644 | CFIHOS-30000127-IR-CFIHOS-70000228 | manual call point - operating manual | source standard document and data requirement
CFIHOS-68000645 | CFIHOS-30000127-IR-CFIHOS-70000268 | manual call point - wiring diagram | source standard document and data requirement
CFIHOS-68000646 | CFIHOS-30000128-IR-CFIHOS-70000228 | manual control switch - operating manual | source standard document and data requirement
CFIHOS-68000647 | CFIHOS-30000128-IR-CFIHOS-70000268 | manual control switch - wiring diagram | source standard document and data requirement
CFIHOS-68000648 | CFIHOS-30000543-IR-CFIHOS-70000153 | mixer - general arrangement diagram | source standard document and data requirement
CFIHOS-68000649 | CFIHOS-30000543-IR-CFIHOS-70000197 | mixer - lessons learned report | source standard document and data requirement
CFIHOS-68000650 | CFIHOS-30000543-IR-CFIHOS-70000228 | mixer - operating manual | source standard document and data requirement
CFIHOS-68000651 | CFIHOS-30000543-IR-CFIHOS-70000079 | mixer - regulatory compliance certificate | source standard document and data requirement
CFIHOS-68000652 | CFIHOS-30000543-IR-CFIHOS-70000374 | mixer - spare part list | source standard document and data requirement
CFIHOS-68000653 | CFIHOS-30000543-IR-CFIHOS-70000408 | mixer - welding procedure specification | source standard document and data requirement
CFIHOS-68000654 | CFIHOS-30000543-IR-CFIHOS-70000268 | mixer - wiring diagram | source standard document and data requirement
CFIHOS-68000655 | CFIHOS-30000752-IR-CFIHOS-70000153 | plate heat exchanger - general arrangement diagram | source standard document and data requirement
CFIHOS-68000656 | CFIHOS-30000752-IR-CFIHOS-70000228 | plate heat exchanger - operating manual | source standard document and data requirement
CFIHOS-68000657 | CFIHOS-30000752-IR-CFIHOS-70000287 | plate heat exchanger - pressure test report | source standard document and data requirement
CFIHOS-68000658 | CFIHOS-30000752-IR-CFIHOS-70000079 | plate heat exchanger - regulatory compliance certificate | source standard document and data requirement
CFIHOS-68000659 | CFIHOS-30000454-IR-CFIHOS-70000228 | pressure switch - operating manual | source standard document and data requirement
CFIHOS-68000660 | CFIHOS-30000454-IR-CFIHOS-70000079 | pressure switch - regulatory compliance certificate | source standard document and data requirement
CFIHOS-68000661 | CFIHOS-30000454-IR-CFIHOS-70000374 | pressure switch - spare part list | source standard document and data requirement
CFIHOS-68000662 | CFIHOS-30000454-IR-CFIHOS-70000268 | pressure switch - wiring diagram | source standard document and data requirement
CFIHOS-68000663 | CFIHOS-30000586-IR-CFIHOS-70000153 | process column - general arrangement diagram | source standard document and data requirement
CFIHOS-68000664 | CFIHOS-30000586-IR-CFIHOS-70000228 | process column - operating manual | source standard document and data requirement
CFIHOS-68000665 | CFIHOS-30000586-IR-CFIHOS-70000079 | process column - regulatory compliance certificate | source standard document and data requirement
CFIHOS-68000666 | CFIHOS-30000586-IR-CFIHOS-70000374 | process column - spare part list | source standard document and data requirement
CFIHOS-68000667 | CFIHOS-30000586-IR-CFIHOS-70000408 | process column - welding procedure specification | source standard document and data requirement
CFIHOS-68000668 | CFIHOS-30000191-IR-CFIHOS-70000228 | public address and alarm system - operating manual | source standard document and data requirement
CFIHOS-68000669 | CFIHOS-30000191-IR-CFIHOS-70000268 | public address and alarm system - wiring diagram | source standard document and data requirement
CFIHOS-68000670 | CFIHOS-30000201-IR-CFIHOS-70000228 | radiator - operating manual | source standard document and data requirement
CFIHOS-68000671 | CFIHOS-30000201-IR-CFIHOS-70000268 | radiator - wiring diagram | source standard document and data requirement
CFIHOS-68000672 | CFIHOS-30000364-IR-CFIHOS-70000228 | relay - operating manual | source standard document and data requirement
CFIHOS-68000673 | CFIHOS-30000364-IR-CFIHOS-70000268 | relay - wiring diagram | source standard document and data requirement
CFIHOS-68000674 | CFIHOS-30000569-IR-CFIHOS-70000153 | roller conveyor - general arrangement diagram | source standard document and data requirement
CFIHOS-68000675 | CFIHOS-30000569-IR-CFIHOS-70000228 | roller conveyor - operating manual | source standard document and data requirement
CFIHOS-68000676 | CFIHOS-30000569-IR-CFIHOS-70000079 | roller conveyor - regulatory compliance certificate | source standard document and data requirement
CFIHOS-68000677 | CFIHOS-30000569-IR-CFIHOS-70000374 | roller conveyor - spare part list | source standard document and data requirement
CFIHOS-68000678 | CFIHOS-30000569-IR-CFIHOS-70000268 | roller conveyor - wiring diagram | source standard document and data requirement
CFIHOS-68000679 | CFIHOS-30000466-IR-CFIHOS-70000228 | rupture disc - operating manual | source standard document and data requirement
CFIHOS-68000680 | CFIHOS-30000466-IR-CFIHOS-70000079 | rupture disc - regulatory compliance certificate | source standard document and data requirement
CFIHOS-68000681 | CFIHOS-30000513-IR-CFIHOS-70000228 | safety shower - operating manual | source standard document and data requirement
CFIHOS-68000682 | CFIHOS-30000513-IR-CFIHOS-70000079 | safety shower - regulatory compliance certificate | source standard document and data requirement
CFIHOS-68000683 | CFIHOS-30000226-IR-CFIHOS-70000153 | screw conveyor - general arrangement diagram | source standard document and data requirement
CFIHOS-68000684 | CFIHOS-30000226-IR-CFIHOS-70000228 | screw conveyor - operating manual | source standard document and data requirement
CFIHOS-68000685 | CFIHOS-30000226-IR-CFIHOS-70000079 | screw conveyor - regulatory compliance certificate | source standard document and data requirement
CFIHOS-68000686 | CFIHOS-30000226-IR-CFIHOS-70000374 | screw conveyor - spare part list | source standard document and data requirement
CFIHOS-68000687 | CFIHOS-30000226-IR-CFIHOS-70000268 | screw conveyor - wiring diagram | source standard document and data requirement
CFIHOS-68000688 | CFIHOS-30000755-IR-CFIHOS-70000153 | shell and tube heat exchanger - general arrangement diagram | source standard document and data requirement
CFIHOS-68000689 | CFIHOS-30000755-IR-CFIHOS-70000228 | shell and tube heat exchanger - operating manual | source standard document and data requirement
CFIHOS-68000690 | CFIHOS-30000755-IR-CFIHOS-70000287 | shell and tube heat exchanger - pressure test report | source standard document and data requirement
CFIHOS-68000691 | CFIHOS-30000755-IR-CFIHOS-70000079 | shell and tube heat exchanger - regulatory compliance certificate | source standard document and data requirement
CFIHOS-68000692 | CFIHOS-30000514-IR-CFIHOS-70000228 | silencer - operating manual | source standard document and data requirement
CFIHOS-68000693 | CFIHOS-30000514-IR-CFIHOS-70000079 | silencer - regulatory compliance certificate | source standard document and data requirement
CFIHOS-68000694 | CFIHOS-30000470-IR-CFIHOS-70000228 | smoke detector - operating manual | source standard document and data requirement
CFIHOS-68000695 | CFIHOS-30000470-IR-CFIHOS-70000374 | smoke detector - spare part list | source standard document and data requirement
CFIHOS-68000696 | CFIHOS-30000244-IR-CFIHOS-70000228 | sound attenuator - operating manual | source standard document and data requirement
CFIHOS-68000697 | CFIHOS-30000505-IR-CFIHOS-70000153 | steam trap - general arrangement diagram | source standard document and data requirement
CFIHOS-68000698 | CFIHOS-30000505-IR-CFIHOS-70000206 | steam trap - maintenance manual | source standard document and data requirement
CFIHOS-68000699 | CFIHOS-30000505-IR-CFIHOS-70000228 | steam trap - operating manual | source standard document and data requirement
CFIHOS-68000700 | CFIHOS-30000505-IR-CFIHOS-70000287 | steam trap - pressure test report | source standard document and data requirement
CFIHOS-68000701 | CFIHOS-30000505-IR-CFIHOS-70000079 | steam trap - regulatory compliance certificate | source standard document and data requirement
CFIHOS-68000702 | CFIHOS-30000505-IR-CFIHOS-70000374 | steam trap - spare part list | source standard document and data requirement
CFIHOS-68000703 | CFIHOS-30000505-IR-CFIHOS-70000408 | steam trap - welding procedure specification | source standard document and data requirement
CFIHOS-68000704 | CFIHOS-30000505-IR-CFIHOS-70000268 | steam trap - wiring diagram | source standard document and data requirement
CFIHOS-68000705 | CFIHOS-30000506-IR-CFIHOS-70000228 | strainer - operating manual | source standard document and data requirement
CFIHOS-68000706 | CFIHOS-30000506-IR-CFIHOS-70000079 | strainer - regulatory compliance certificate | source standard document and data requirement
CFIHOS-68000707 | CFIHOS-30000593-IR-CFIHOS-70000153 | tank - general arrangement diagram | source standard document and data requirement
CFIHOS-68000708 | CFIHOS-30000593-IR-CFIHOS-70000197 | tank - lessons learned report | source standard document and data requirement
CFIHOS-68000709 | CFIHOS-30000593-IR-CFIHOS-70000228 | tank - operating manual | source standard document and data requirement
CFIHOS-68000710 | CFIHOS-30000593-IR-CFIHOS-70000287 | tank - pressure test report | source standard document and data requirement
CFIHOS-68000711 | CFIHOS-30000593-IR-CFIHOS-70000079 | tank - regulatory compliance certificate | source standard document and data requirement
CFIHOS-68000712 | CFIHOS-30000593-IR-CFIHOS-70000374 | tank - spare part list | source standard document and data requirement
CFIHOS-68000713 | CFIHOS-30000593-IR-CFIHOS-70000408 | tank - welding procedure specification | source standard document and data requirement
CFIHOS-68000714 | CFIHOS-30000593-IR-CFIHOS-70000268 | tank - wiring diagram | source standard document and data requirement
CFIHOS-68000715 | CFIHOS-30000372-IR-CFIHOS-70000228 | temperature detector - operating manual | source standard document and data requirement
CFIHOS-68000716 | CFIHOS-30000372-IR-CFIHOS-70000374 | temperature detector - spare part list | source standard document and data requirement
CFIHOS-68000717 | CFIHOS-30000473-IR-CFIHOS-70000228 | temperature gauge - operating manual | source standard document and data requirement
CFIHOS-68000718 | CFIHOS-30000475-IR-CFIHOS-70000228 | temperature switch - operating manual | source standard document and data requirement
CFIHOS-68000719 | CFIHOS-30000475-IR-CFIHOS-70000268 | temperature switch - wiring diagram | source standard document and data requirement
CFIHOS-68000720 | CFIHOS-30000476-IR-CFIHOS-70000228 | temperature transmitter - operating manual | source standard document and data requirement
CFIHOS-68000721 | CFIHOS-30000476-IR-CFIHOS-70000374 | temperature transmitter - spare part list | source standard document and data requirement
CFIHOS-68000722 | CFIHOS-30000476-IR-CFIHOS-70000268 | temperature transmitter - wiring diagram | source standard document and data requirement
CFIHOS-68000723 | CFIHOS-30000373-IR-CFIHOS-70000228 | thermostatic switch - operating manual | source standard document and data requirement
CFIHOS-68000724 | CFIHOS-30000373-IR-CFIHOS-70000268 | thermostatic switch - wiring diagram | source standard document and data requirement
CFIHOS-68000725 | CFIHOS-30000362-IR-CFIHOS-70000268 | transformer - wiring diagram | source standard document and data requirement
CFIHOS-68000726 | CFIHOS-30000378-IR-CFIHOS-70000228 | vibration transmitter - operating manual | source standard document and data requirement
CFIHOS-68000727 | CFIHOS-30000378-IR-CFIHOS-70000268 | vibration transmitter - wiring diagram | source standard document and data requirement
CFIHOS-68000728 | CFIHOS-30000278-IR-CFIHOS-70000153 | waste compactor - general arrangement diagram | source standard document and data requirement
CFIHOS-68000729 | CFIHOS-30000278-IR-CFIHOS-70000206 | waste compactor - maintenance manual | source standard document and data requirement
CFIHOS-68000730 | CFIHOS-30000278-IR-CFIHOS-70000228 | waste compactor - operating manual | source standard document and data requirement
CFIHOS-68000731 | CFIHOS-30000278-IR-CFIHOS-70000079 | waste compactor - regulatory compliance certificate | source standard document and data requirement
CFIHOS-68000732 | CFIHOS-30000278-IR-CFIHOS-70000374 | waste compactor - spare part list | source standard document and data requirement
CFIHOS-68000733 | CFIHOS-30000278-IR-CFIHOS-70000268 | waste compactor - wiring diagram | source standard document and data requirement
CFIHOS-68000734 | CFIHOS-30000280-IR-CFIHOS-70000153 | water desalination system - general arrangement diagram | source standard document and data requirement
CFIHOS-68000735 | CFIHOS-30000280-IR-CFIHOS-70000206 | water desalination system - maintenance manual | source standard document and data requirement
CFIHOS-68000736 | CFIHOS-30000280-IR-CFIHOS-70000228 | water desalination system - operating manual | source standard document and data requirement
CFIHOS-68000737 | CFIHOS-30000280-IR-CFIHOS-70000287 | water desalination system - pressure test report | source standard document and data requirement
CFIHOS-68000738 | CFIHOS-30000280-IR-CFIHOS-70000079 | water desalination system - regulatory compliance certificate | source standard document and data requirement
CFIHOS-68000739 | CFIHOS-30000280-IR-CFIHOS-70000374 | water desalination system - spare part list | source standard document and data requirement
CFIHOS-68000740 | CFIHOS-30000280-IR-CFIHOS-70000408 | water desalination system - welding procedure specification | source standard document and data requirement
CFIHOS-68000741 | CFIHOS-30000280-IR-CFIHOS-70000268 | water desalination system - wiring diagram | source standard document and data requirement
CFIHOS-68000742 | CFIHOS-30000380-IR-CFIHOS-70000228 | weight transmitter - operating manual | source standard document and data requirement
CFIHOS-68000743 | CFIHOS-30000380-IR-CFIHOS-70000374 | weight transmitter - spare part list | source standard document and data requirement
CFIHOS-68000744 | CFIHOS-30000380-IR-CFIHOS-70000268 | weight transmitter - wiring diagram | source standard document and data requirement
CFIHOS-68000745 | CFIHOS-30000515-IR-CFIHOS-70000374 | aerator - spare part list | source standard document and data requirement
CFIHOS-68000746 | CFIHOS-30000103-IR-CFIHOS-70000374 | air balancing unit - spare part list | source standard document and data requirement
CFIHOS-68000747 | CFIHOS-30000383-IR-CFIHOS-70000374 | air cooled heat exchanger - spare part list | source standard document and data requirement
CFIHOS-68000748 | CFIHOS-30000316-IR-CFIHOS-70000374 | amplifier - spare part list | source standard document and data requirement
CFIHOS-68000749 | CFIHOS-30000105-IR-CFIHOS-70000374 | analyser element - spare part list | source standard document and data requirement
CFIHOS-68000750 | CFIHOS-30000510-IR-CFIHOS-70000374 | anchor - spare part list | source standard document and data requirement
CFIHOS-68000751 | CFIHOS-30000286-IR-CFIHOS-70000374 | anemometer - spare part list | source standard document and data requirement
CFIHOS-68000752 | CFIHOS-30000317-IR-CFIHOS-70000374 | anode - spare part list | source standard document and data requirement
CFIHOS-68000753 | CFIHOS-30000397-IR-CFIHOS-70000374 | antenna - spare part list | source standard document and data requirement
CFIHOS-68000754 | CFIHOS-30000108-IR-CFIHOS-70000374 | attenuator - spare part list | source standard document and data requirement
CFIHOS-68000755 | CFIHOS-30000109-IR-CFIHOS-70000374 | axial displacement transmitter - spare part list | source standard document and data requirement
CFIHOS-68000756 | CFIHOS-30000110-IR-CFIHOS-70000374 | balancing damper - spare part list | source standard document and data requirement
CFIHOS-68000757 | CFIHOS-30000298-IR-CFIHOS-70000374 | basket - spare part list | source standard document and data requirement
CFIHOS-68000758 | CFIHOS-30000001-IR-CFIHOS-70000374 | beam clamp - spare part list | source standard document and data requirement
CFIHOS-68000759 | CFIHOS-30000517-IR-CFIHOS-70000374 | bearing - spare part list | source standard document and data requirement
CFIHOS-68000760 | CFIHOS-30000399-IR-CFIHOS-70000374 | bell - spare part list | source standard document and data requirement
CFIHOS-68000761 | CFIHOS-30000002-IR-CFIHOS-70000374 | bicycle - spare part list | source standard document and data requirement
CFIHOS-68000762 | CFIHOS-30000003-IR-CFIHOS-70000374 | blow out preventer - spare part list | source standard document and data requirement
CFIHOS-68000763 | CFIHOS-30000384-IR-CFIHOS-70000374 | boiler - spare part list | source standard document and data requirement
CFIHOS-68000764 | CFIHOS-30000519-IR-CFIHOS-70000374 | brake - spare part list | source standard document and data requirement
CFIHOS-68000765 | CFIHOS-30000004-IR-CFIHOS-70000374 | break glass unit - spare part list | source standard document and data requirement
CFIHOS-68000766 | CFIHOS-30000005-IR-CFIHOS-70000374 | breathing apparatus - spare part list | source standard document and data requirement
CFIHOS-68000767 | CFIHOS-30000595-IR-CFIHOS-70000374 | buoy - spare part list | source standard document and data requirement
CFIHOS-68000768 | CFIHOS-30000320-IR-CFIHOS-70000374 | busbar - spare part list | source standard document and data requirement
CFIHOS-68000769 | CFIHOS-30000007-IR-CFIHOS-70000374 | cabinet - spare part list | source standard document and data requirement
CFIHOS-68000770 | CFIHOS-30000322-IR-CFIHOS-70000374 | capacitor bank - spare part list | source standard document and data requirement
CFIHOS-68000771 | CFIHOS-30000011-IR-CFIHOS-70000374 | car - spare part list | source standard document and data requirement
CFIHOS-68000772 | CFIHOS-30000012-IR-CFIHOS-70000374 | cctv camera - spare part list | source standard document and data requirement
CFIHOS-68000773 | CFIHOS-30000596-IR-CFIHOS-70000374 | chain - spare part list | source standard document and data requirement
CFIHOS-68000774 | CFIHOS-30000563-IR-CFIHOS-70000374 | chain conveyor - spare part list | source standard document and data requirement
CFIHOS-68000775 | CFIHOS-30000013-IR-CFIHOS-70000374 | chain hoist - spare part list | source standard document and data requirement
CFIHOS-68000776 | CFIHOS-30000300-IR-CFIHOS-70000374 | chamber - spare part list | source standard document and data requirement
CFIHOS-68000777 | CFIHOS-30000494-IR-CFIHOS-70000374 | christmas tree - spare part list | source standard document and data requirement
CFIHOS-68000778 | CFIHOS-30000323-IR-CFIHOS-70000374 | circuit-breaker - spare part list | source standard document and data requirement
CFIHOS-68000779 | CFIHOS-30000017-IR-CFIHOS-70000374 | cleaning machine - spare part list | source standard document and data requirement
CFIHOS-68000780 | CFIHOS-30000018-IR-CFIHOS-70000374 | climbing net - spare part list | source standard document and data requirement
CFIHOS-68000781 | CFIHOS-30000324-IR-CFIHOS-70000374 | clock - spare part list | source standard document and data requirement
CFIHOS-68000782 | CFIHOS-30000523-IR-CFIHOS-70000374 | clutch - spare part list | source standard document and data requirement
CFIHOS-68000783 | CFIHOS-30000572-IR-CFIHOS-70000374 | coalescer - spare part list | source standard document and data requirement
CFIHOS-68000784 | CFIHOS-30000402-IR-CFIHOS-70000374 | computer - spare part list | source standard document and data requirement
CFIHOS-68000785 | CFIHOS-30000021-IR-CFIHOS-70000374 | concentration transmitter - spare part list | source standard document and data requirement
CFIHOS-68000786 | CFIHOS-30000326-IR-CFIHOS-70000374 | contactor - spare part list | source standard document and data requirement
CFIHOS-68000787 | CFIHOS-30000405-IR-CFIHOS-70000374 | control box - spare part list | source standard document and data requirement
CFIHOS-68000788 | CFIHOS-30000022-IR-CFIHOS-70000374 | control module - spare part list | source standard document and data requirement
CFIHOS-68000789 | CFIHOS-30000327-IR-CFIHOS-70000374 | control panel - spare part list | source standard document and data requirement
CFIHOS-68000790 | CFIHOS-30000386-IR-CFIHOS-70000374 | cooler - spare part list | source standard document and data requirement
CFIHOS-68000791 | CFIHOS-30000408-IR-CFIHOS-70000374 | corrosion element - spare part list | source standard document and data requirement
CFIHOS-68000792 | CFIHOS-30000409-IR-CFIHOS-70000374 | counter - spare part list | source standard document and data requirement
CFIHOS-68000793 | CFIHOS-30000419-IR-CFIHOS-70000374 | coupling - spare part list | source standard document and data requirement
CFIHOS-68000794 | CFIHOS-30000597-IR-CFIHOS-70000374 | crane - spare part list | source standard document and data requirement
CFIHOS-68000795 | CFIHOS-30000024-IR-CFIHOS-70000374 | crane hook block - spare part list | source standard document and data requirement
CFIHOS-68000796 | CFIHOS-30000329-IR-CFIHOS-70000374 | current transmitter - spare part list | source standard document and data requirement
CFIHOS-68000797 | CFIHOS-30000565-IR-CFIHOS-70000374 | cutter - spare part list | source standard document and data requirement
CFIHOS-68000798 | CFIHOS-30000026-IR-CFIHOS-70000374 | degasser - spare part list | source standard document and data requirement
CFIHOS-68000799 | CFIHOS-30000029-IR-CFIHOS-70000374 | dew point transmitter - spare part list | source standard document and data requirement
CFIHOS-68000800 | CFIHOS-30000030-IR-CFIHOS-70000374 | diaphragm seal - spare part list | source standard document and data requirement
CFIHOS-68000801 | CFIHOS-30000415-IR-CFIHOS-70000374 | differential pressure gauge - spare part list | source standard document and data requirement
CFIHOS-68000802 | CFIHOS-30000417-IR-CFIHOS-70000374 | differential pressure switch - spare part list | source standard document and data requirement
CFIHOS-68000803 | CFIHOS-30000330-IR-CFIHOS-70000374 | distribution board - spare part list | source standard document and data requirement
CFIHOS-68000804 | CFIHOS-30000036-IR-CFIHOS-70000374 | document scanner - spare part list | source standard document and data requirement
CFIHOS-68000805 | CFIHOS-30000037-IR-CFIHOS-70000374 | drilling machine - spare part list | source standard document and data requirement
CFIHOS-68000806 | CFIHOS-30000332-IR-CFIHOS-70000374 | earth electrode - spare part list | source standard document and data requirement
CFIHOS-68000807 | CFIHOS-30000508-IR-CFIHOS-70000374 | earthing resistor - spare part list | source standard document and data requirement
CFIHOS-68000808 | CFIHOS-30000338-IR-CFIHOS-70000374 | electric generator - spare part list | source standard document and data requirement
CFIHOS-68000809 | CFIHOS-30000340-IR-CFIHOS-70000374 | electric motor - spare part list | source standard document and data requirement
CFIHOS-68000810 | CFIHOS-30000344-IR-CFIHOS-70000374 | electrical socket - spare part list | source standard document and data requirement
CFIHOS-68000811 | CFIHOS-30000345-IR-CFIHOS-70000374 | electronic frequency converter - spare part list | source standard document and data requirement
CFIHOS-68000812 | CFIHOS-30000346-IR-CFIHOS-70000374 | electronic power inverter - spare part list | source standard document and data requirement
CFIHOS-68000813 | CFIHOS-30000598-IR-CFIHOS-70000374 | elevator - spare part list | source standard document and data requirement
CFIHOS-68000814 | CFIHOS-30000531-IR-CFIHOS-70000374 | extruder - spare part list | source standard document and data requirement
CFIHOS-68000815 | CFIHOS-30000045-IR-CFIHOS-70000374 | fall arrestor block - spare part list | source standard document and data requirement
CFIHOS-68000816 | CFIHOS-30000046-IR-CFIHOS-70000374 | fax machine - spare part list | source standard document and data requirement
CFIHOS-68000817 | CFIHOS-30000566-IR-CFIHOS-70000374 | feeder - spare part list | source standard document and data requirement
CFIHOS-68000818 | CFIHOS-30000576-IR-CFIHOS-70000374 | filter cartridge - spare part list | source standard document and data requirement
CFIHOS-68000819 | CFIHOS-30000048-IR-CFIHOS-70000374 | fire blanket - spare part list | source standard document and data requirement
CFIHOS-68000820 | CFIHOS-30000050-IR-CFIHOS-70000374 | fire door - spare part list | source standard document and data requirement
CFIHOS-68000821 | CFIHOS-30000512-IR-CFIHOS-70000374 | fire extinguisher - spare part list | source standard document and data requirement
CFIHOS-68000822 | CFIHOS-30000051-IR-CFIHOS-70000374 | fire fighting vehicle - spare part list | source standard document and data requirement
CFIHOS-68000823 | CFIHOS-30000052-IR-CFIHOS-70000374 | fire hydrant - spare part list | source standard document and data requirement
CFIHOS-68000824 | CFIHOS-30000054-IR-CFIHOS-70000374 | firewater monitor - spare part list | source standard document and data requirement
CFIHOS-68000825 | CFIHOS-30000055-IR-CFIHOS-70000374 | first aid kit - spare part list | source standard document and data requirement
CFIHOS-68000826 | CFIHOS-30000056-IR-CFIHOS-70000374 | flame arrestor - spare part list | source standard document and data requirement
CFIHOS-68000827 | CFIHOS-30000425-IR-CFIHOS-70000374 | flame detector - spare part list | source standard document and data requirement
CFIHOS-68000828 | CFIHOS-30000057-IR-CFIHOS-70000374 | flame switch - spare part list | source standard document and data requirement
CFIHOS-68000829 | CFIHOS-30000304-IR-CFIHOS-70000374 | flange - spare part list | source standard document and data requirement
CFIHOS-68000830 | CFIHOS-30000058-IR-CFIHOS-70000374 | flare - spare part list | source standard document and data requirement
CFIHOS-68000831 | CFIHOS-30000389-IR-CFIHOS-70000374 | flare tip - spare part list | source standard document and data requirement
CFIHOS-68000832 | CFIHOS-30000059-IR-CFIHOS-70000374 | flash drum - spare part list | source standard document and data requirement
CFIHOS-68000833 | CFIHOS-30000347-IR-CFIHOS-70000374 | floodlight - spare part list | source standard document and data requirement
CFIHOS-68000834 | CFIHOS-30000063-IR-CFIHOS-70000374 | flow orifice plate - spare part list | source standard document and data requirement
CFIHOS-68000835 | CFIHOS-30000065-IR-CFIHOS-70000374 | fog detector - spare part list | source standard document and data requirement
CFIHOS-68000836 | CFIHOS-30000305-IR-CFIHOS-70000374 | frame - spare part list | source standard document and data requirement
CFIHOS-68000837 | CFIHOS-30000348-IR-CFIHOS-70000374 | fuse - spare part list | source standard document and data requirement
CFIHOS-68000838 | CFIHOS-30000072-IR-CFIHOS-70000374 | fusible plug - spare part list | source standard document and data requirement
CFIHOS-68000839 | CFIHOS-30000306-IR-CFIHOS-70000374 | gasket - spare part list | source standard document and data requirement
CFIHOS-68000840 | CFIHOS-30000535-IR-CFIHOS-70000374 | gear box - spare part list | source standard document and data requirement
CFIHOS-68000841 | CFIHOS-30000077-IR-CFIHOS-70000374 | grease injection unit - spare part list | source standard document and data requirement
CFIHOS-68000842 | CFIHOS-30000078-IR-CFIHOS-70000374 | grille - spare part list | source standard document and data requirement
CFIHOS-68000843 | CFIHOS-30000079-IR-CFIHOS-70000374 | grinding machine - spare part list | source standard document and data requirement
CFIHOS-68000844 | CFIHOS-30000080-IR-CFIHOS-70000374 | guide post - spare part list | source standard document and data requirement
CFIHOS-68000845 | CFIHOS-30000081-IR-CFIHOS-70000374 | hard disk - spare part list | source standard document and data requirement
CFIHOS-68000846 | CFIHOS-30000082-IR-CFIHOS-70000374 | heat and smoke detector - spare part list | source standard document and data requirement
CFIHOS-68000847 | CFIHOS-30000350-IR-CFIHOS-70000374 | high-pass filter - spare part list | source standard document and data requirement
CFIHOS-68000848 | CFIHOS-30000537-IR-CFIHOS-70000374 | hood - spare part list | source standard document and data requirement
CFIHOS-68000849 | CFIHOS-30000084-IR-CFIHOS-70000374 | horn - spare part list | source standard document and data requirement
CFIHOS-68000850 | CFIHOS-30000085-IR-CFIHOS-70000374 | hose - spare part list | source standard document and data requirement
CFIHOS-68000851 | CFIHOS-30000089-IR-CFIHOS-70000374 | hydraulic connector - spare part list | source standard document and data requirement
CFIHOS-68000852 | CFIHOS-30000538-IR-CFIHOS-70000374 | hydraulic cylinder - spare part list | source standard document and data requirement
CFIHOS-68000853 | CFIHOS-30000539-IR-CFIHOS-70000374 | hydraulic motor - spare part list | source standard document and data requirement
CFIHOS-68000854 | CFIHOS-30000090-IR-CFIHOS-70000374 | hydraulic power supply - spare part list | source standard document and data requirement
CFIHOS-68000855 | CFIHOS-30000568-IR-CFIHOS-70000374 | hydraulic press - spare part list | source standard document and data requirement
CFIHOS-68000856 | CFIHOS-30000094-IR-CFIHOS-70000374 | ignitor - spare part list | source standard document and data requirement
CFIHOS-68000857 | CFIHOS-30000391-IR-CFIHOS-70000374 | incinerator - spare part list | source standard document and data requirement
CFIHOS-68000858 | CFIHOS-30000292-IR-CFIHOS-70000374 | indicating instrument - spare part list | source standard document and data requirement
CFIHOS-68000859 | CFIHOS-30000100-IR-CFIHOS-70000374 | intercom - spare part list | source standard document and data requirement
CFIHOS-68000860 | CFIHOS-30000351-IR-CFIHOS-70000374 | interlocking device - spare part list | source standard document and data requirement
CFIHOS-68000861 | CFIHOS-30000352-IR-CFIHOS-70000374 | isolator - spare part list | source standard document and data requirement
CFIHOS-68000862 | CFIHOS-30000353-IR-CFIHOS-70000374 | junction box - spare part list | source standard document and data requirement
CFIHOS-68000863 | CFIHOS-30000435-IR-CFIHOS-70000374 | keyboard - spare part list | source standard document and data requirement
CFIHOS-68000864 | CFIHOS-30000354-IR-CFIHOS-70000374 | lamp - spare part list | source standard document and data requirement
CFIHOS-68000865 | CFIHOS-30000112-IR-CFIHOS-70000374 | lathe - spare part list | source standard document and data requirement
CFIHOS-68000866 | CFIHOS-30000601-IR-CFIHOS-70000374 | life boat - spare part list | source standard document and data requirement
CFIHOS-68000867 | CFIHOS-30000114-IR-CFIHOS-70000374 | life buoy - spare part list | source standard document and data requirement
CFIHOS-68000868 | CFIHOS-30000115-IR-CFIHOS-70000374 | life buoy light - spare part list | source standard document and data requirement
CFIHOS-68000869 | CFIHOS-30000116-IR-CFIHOS-70000374 | life raft - spare part list | source standard document and data requirement
CFIHOS-68000870 | CFIHOS-30000121-IR-CFIHOS-70000374 | liquid detector - spare part list | source standard document and data requirement
CFIHOS-68000871 | CFIHOS-30000602-IR-CFIHOS-70000374 | loading arm - spare part list | source standard document and data requirement
CFIHOS-68000872 | CFIHOS-30000124-IR-CFIHOS-70000374 | logic cap - spare part list | source standard document and data requirement
CFIHOS-68000873 | CFIHOS-30000436-IR-CFIHOS-70000374 | loudspeaker - spare part list | source standard document and data requirement
CFIHOS-68000874 | CFIHOS-30000125-IR-CFIHOS-70000374 | louvre - spare part list | source standard document and data requirement
CFIHOS-68000875 | CFIHOS-30000356-IR-CFIHOS-70000374 | low-pass filter - spare part list | source standard document and data requirement
CFIHOS-68000876 | CFIHOS-30000357-IR-CFIHOS-70000374 | luminaire - spare part list | source standard document and data requirement
CFIHOS-68000877 | CFIHOS-30000308-IR-CFIHOS-70000374 | manifold - spare part list | source standard document and data requirement
CFIHOS-68000878 | CFIHOS-30000130-IR-CFIHOS-70000374 | mast - spare part list | source standard document and data requirement
CFIHOS-68000879 | CFIHOS-30000131-IR-CFIHOS-70000374 | mechanical connector - spare part list | source standard document and data requirement
CFIHOS-68000880 | CFIHOS-30000542-IR-CFIHOS-70000374 | mechanical seal - spare part list | source standard document and data requirement
CFIHOS-68000881 | CFIHOS-30000132-IR-CFIHOS-70000374 | meter prover - spare part list | source standard document and data requirement
CFIHOS-68000882 | CFIHOS-30000133-IR-CFIHOS-70000374 | microphone - spare part list | source standard document and data requirement
CFIHOS-68000883 | CFIHOS-30000135-IR-CFIHOS-70000374 | modem - spare part list | source standard document and data requirement
CFIHOS-68000884 | CFIHOS-30000136-IR-CFIHOS-70000374 | mounting bracket - spare part list | source standard document and data requirement
CFIHOS-68000885 | CFIHOS-30000138-IR-CFIHOS-70000374 | multiplexer - spare part list | source standard document and data requirement
CFIHOS-68000886 | CFIHOS-30000139-IR-CFIHOS-70000374 | net oil computer - spare part list | source standard document and data requirement
CFIHOS-68000887 | CFIHOS-30000495-IR-CFIHOS-70000374 | nozzle - spare part list | source standard document and data requirement
CFIHOS-68000888 | CFIHOS-30000164-IR-CFIHOS-70000374 | optical beacon - spare part list | source standard document and data requirement
CFIHOS-68000889 | CFIHOS-30000165-IR-CFIHOS-70000374 | overhead projector - spare part list | source standard document and data requirement
CFIHOS-68000890 | CFIHOS-30000168-IR-CFIHOS-70000374 | package - spare part list | source standard document and data requirement
CFIHOS-68000891 | CFIHOS-30000170-IR-CFIHOS-70000374 | pager - spare part list | source standard document and data requirement
CFIHOS-68000892 | CFIHOS-30000171-IR-CFIHOS-70000374 | paging system - spare part list | source standard document and data requirement
CFIHOS-68000893 | CFIHOS-30000172-IR-CFIHOS-70000374 | personnel basket - spare part list | source standard document and data requirement
CFIHOS-68000894 | CFIHOS-30000441-IR-CFIHOS-70000374 | pig detector - spare part list | source standard document and data requirement
CFIHOS-68000895 | CFIHOS-30000175-IR-CFIHOS-70000374 | pig launcher - spare part list | source standard document and data requirement
CFIHOS-68000896 | CFIHOS-30000177-IR-CFIHOS-70000374 | pig receiver - spare part list | source standard document and data requirement
CFIHOS-68000897 | CFIHOS-30000178-IR-CFIHOS-70000374 | pig transmitter - spare part list | source standard document and data requirement
CFIHOS-68000898 | CFIHOS-30000179-IR-CFIHOS-70000374 | pig trap - spare part list | source standard document and data requirement
CFIHOS-68000899 | CFIHOS-30000180-IR-CFIHOS-70000374 | pipe bending machine - spare part list | source standard document and data requirement
CFIHOS-68000900 | CFIHOS-30000442-IR-CFIHOS-70000374 | pitot tube - spare part list | source standard document and data requirement
CFIHOS-68000901 | CFIHOS-30000548-IR-CFIHOS-70000374 | pneumatic motor - spare part list | source standard document and data requirement
CFIHOS-68000902 | CFIHOS-30000449-IR-CFIHOS-70000374 | position transmitter - spare part list | source standard document and data requirement
CFIHOS-68000903 | CFIHOS-30000184-IR-CFIHOS-70000374 | positioning system - spare part list | source standard document and data requirement
CFIHOS-68000904 | CFIHOS-30000186-IR-CFIHOS-70000374 | power stabiliser - spare part list | source standard document and data requirement
CFIHOS-68000905 | CFIHOS-30000361-IR-CFIHOS-70000374 | power supply unit - spare part list | source standard document and data requirement
CFIHOS-68000906 | CFIHOS-30000452-IR-CFIHOS-70000374 | pressure gauge - spare part list | source standard document and data requirement
CFIHOS-68000907 | CFIHOS-30000754-IR-CFIHOS-70000374 | printed circuit heat exchanger - spare part list | source standard document and data requirement
CFIHOS-68000908 | CFIHOS-30000189-IR-CFIHOS-70000374 | process data acquisition and control - spare part list | source standard document and data requirement
CFIHOS-68000909 | CFIHOS-30000457-IR-CFIHOS-70000374 | proximity element - spare part list | source standard document and data requirement
CFIHOS-68000910 | CFIHOS-30000549-IR-CFIHOS-70000374 | pulsation damper - spare part list | source standard document and data requirement
CFIHOS-68000911 | CFIHOS-30000199-IR-CFIHOS-70000374 | rack - spare part list | source standard document and data requirement
CFIHOS-68000912 | CFIHOS-30000202-IR-CFIHOS-70000374 | radio caravan - spare part list | source standard document and data requirement
CFIHOS-68000913 | CFIHOS-30000203-IR-CFIHOS-70000374 | radio transceiver - spare part list | source standard document and data requirement
CFIHOS-68000914 | CFIHOS-30000205-IR-CFIHOS-70000374 | reader - spare part list | source standard document and data requirement
CFIHOS-68000915 | CFIHOS-30000363-IR-CFIHOS-70000374 | rectifier - spare part list | source standard document and data requirement
CFIHOS-68000916 | CFIHOS-30000295-IR-CFIHOS-70000374 | relief valve - spare part list | source standard document and data requirement
CFIHOS-68000917 | CFIHOS-30000209-IR-CFIHOS-70000374 | remote terminal unit - spare part list | source standard document and data requirement
CFIHOS-68000918 | CFIHOS-30000464-IR-CFIHOS-70000374 | restriction orifice plate - spare part list | source standard document and data requirement
CFIHOS-68000919 | CFIHOS-30000221-IR-CFIHOS-70000374 | router - spare part list | source standard document and data requirement
CFIHOS-68000920 | CFIHOS-30000467-IR-CFIHOS-70000374 | sampler - spare part list | source standard document and data requirement
CFIHOS-68000921 | CFIHOS-30000243-IR-CFIHOS-70000374 | sand detector - spare part list | source standard document and data requirement
CFIHOS-68000922 | CFIHOS-30000225-IR-CFIHOS-70000374 | satellite communications terminal - spare part list | source standard document and data requirement
CFIHOS-68000923 | CFIHOS-30000587-IR-CFIHOS-70000374 | scraper - spare part list | source standard document and data requirement
CFIHOS-68000924 | CFIHOS-30000309-IR-CFIHOS-70000374 | seal - spare part list | source standard document and data requirement
CFIHOS-68000925 | CFIHOS-30000228-IR-CFIHOS-70000374 | shale shaker - spare part list | source standard document and data requirement
CFIHOS-68000926 | CFIHOS-30000231-IR-CFIHOS-70000374 | sheave - spare part list | source standard document and data requirement
CFIHOS-68000927 | CFIHOS-30000590-IR-CFIHOS-70000374 | shell - spare part list | source standard document and data requirement
CFIHOS-68000928 | CFIHOS-30000232-IR-CFIHOS-70000374 | shut off damper - spare part list | source standard document and data requirement
CFIHOS-68000929 | CFIHOS-30000233-IR-CFIHOS-70000374 | side pocket mandrel - spare part list | source standard document and data requirement
CFIHOS-68000930 | CFIHOS-30000235-IR-CFIHOS-70000374 | signal splitter - spare part list | source standard document and data requirement
CFIHOS-68000931 | CFIHOS-30000236-IR-CFIHOS-70000374 | single buoy mooring - spare part list | source standard document and data requirement
CFIHOS-68000932 | CFIHOS-30000237-IR-CFIHOS-70000374 | sink - spare part list | source standard document and data requirement
CFIHOS-68000933 | CFIHOS-30000239-IR-CFIHOS-70000374 | skimmer - spare part list | source standard document and data requirement
CFIHOS-68000934 | CFIHOS-30000570-IR-CFIHOS-70000374 | slat conveyor - spare part list | source standard document and data requirement
CFIHOS-68000935 | CFIHOS-30000591-IR-CFIHOS-70000374 | slug catcher - spare part list | source standard document and data requirement
CFIHOS-68000936 | CFIHOS-30000240-IR-CFIHOS-70000374 | snatch block - spare part list | source standard document and data requirement
CFIHOS-68000937 | CFIHOS-30000368-IR-CFIHOS-70000374 | solenoid - spare part list | source standard document and data requirement
CFIHOS-68000938 | CFIHOS-30000246-IR-CFIHOS-70000374 | spark arrestor - spare part list | source standard document and data requirement
CFIHOS-68000939 | CFIHOS-30000247-IR-CFIHOS-70000374 | special tool - spare part list | source standard document and data requirement
CFIHOS-68000940 | CFIHOS-30000503-IR-CFIHOS-70000374 | spectacle blind - spare part list | source standard document and data requirement
CFIHOS-68000941 | CFIHOS-30000472-IR-CFIHOS-70000374 | speed transmitter - spare part list | source standard document and data requirement
CFIHOS-68000942 | CFIHOS-30000249-IR-CFIHOS-70000374 | spreader bar - spare part list | source standard document and data requirement
CFIHOS-68000943 | CFIHOS-30000251-IR-CFIHOS-70000374 | stack - spare part list | source standard document and data requirement
CFIHOS-68000944 | CFIHOS-30000592-IR-CFIHOS-70000374 | stripper - spare part list | source standard document and data requirement
CFIHOS-68000945 | CFIHOS-30000253-IR-CFIHOS-70000374 | stroke length adjuster - spare part list | source standard document and data requirement
CFIHOS-68000946 | CFIHOS-30000254-IR-CFIHOS-70000374 | sump - spare part list | source standard document and data requirement
CFIHOS-68000947 | CFIHOS-30000369-IR-CFIHOS-70000374 | switchboard - spare part list | source standard document and data requirement
CFIHOS-68000948 | CFIHOS-30000255-IR-CFIHOS-70000374 | swivel joint - spare part list | source standard document and data requirement
CFIHOS-68000949 | CFIHOS-30000257-IR-CFIHOS-70000374 | tape drive - spare part list | source standard document and data requirement
CFIHOS-68000950 | CFIHOS-30000371-IR-CFIHOS-70000374 | telephone - spare part list | source standard document and data requirement
CFIHOS-68000951 | CFIHOS-30000374-IR-CFIHOS-70000374 | thyristor - spare part list | source standard document and data requirement
CFIHOS-68000952 | CFIHOS-30000480-IR-CFIHOS-70000374 | timer - spare part list | source standard document and data requirement
CFIHOS-68000953 | CFIHOS-30000557-IR-CFIHOS-70000374 | torque converter - spare part list | source standard document and data requirement
CFIHOS-68000954 | CFIHOS-30000263-IR-CFIHOS-70000374 | trailer - spare part list | source standard document and data requirement
CFIHOS-68000955 | CFIHOS-30000481-IR-CFIHOS-70000374 | transponder - spare part list | source standard document and data requirement
CFIHOS-68000956 | CFIHOS-30000375-IR-CFIHOS-70000374 | trip amplifier - spare part list | source standard document and data requirement
CFIHOS-68000957 | CFIHOS-30000604-IR-CFIHOS-70000374 | trolley - spare part list | source standard document and data requirement
CFIHOS-68000958 | CFIHOS-30000605-IR-CFIHOS-70000374 | truck - spare part list | source standard document and data requirement
CFIHOS-68000959 | CFIHOS-30000507-IR-CFIHOS-70000374 | tubing hanger - spare part list | source standard document and data requirement
CFIHOS-68000960 | CFIHOS-30000558-IR-CFIHOS-70000374 | turbo expander - spare part list | source standard document and data requirement
CFIHOS-68000961 | CFIHOS-30000267-IR-CFIHOS-70000374 | umbilical - spare part list | source standard document and data requirement
CFIHOS-68000962 | CFIHOS-30000268-IR-CFIHOS-70000374 | UV sterilizer - spare part list | source standard document and data requirement
CFIHOS-68000963 | CFIHOS-30000594-IR-CFIHOS-70000374 | vessel - spare part list | source standard document and data requirement
CFIHOS-68000964 | CFIHOS-30000487-IR-CFIHOS-70000374 | vibration element - spare part list | source standard document and data requirement
CFIHOS-68000965 | CFIHOS-30000273-IR-CFIHOS-70000374 | vibration switch - spare part list | source standard document and data requirement
CFIHOS-68000966 | CFIHOS-30000274-IR-CFIHOS-70000374 | video converter - spare part list | source standard document and data requirement
CFIHOS-68000967 | CFIHOS-30000275-IR-CFIHOS-70000374 | video monitor - spare part list | source standard document and data requirement
CFIHOS-68000968 | CFIHOS-30000488-IR-CFIHOS-70000374 | video recorder - spare part list | source standard document and data requirement
CFIHOS-68000969 | CFIHOS-30000276-IR-CFIHOS-70000374 | voltage transmitter - spare part list | source standard document and data requirement
CFIHOS-68000970 | CFIHOS-30000279-IR-CFIHOS-70000374 | water cooler - spare part list | source standard document and data requirement
CFIHOS-68000971 | CFIHOS-30000281-IR-CFIHOS-70000374 | water maker - spare part list | source standard document and data requirement
CFIHOS-68000972 | CFIHOS-30000381-IR-CFIHOS-70000374 | welding set - spare part list | source standard document and data requirement
CFIHOS-68000973 | CFIHOS-30000283-IR-CFIHOS-70000374 | well - spare part list | source standard document and data requirement
CFIHOS-68000974 | CFIHOS-30000284-IR-CFIHOS-70000374 | wellhead - spare part list | source standard document and data requirement
CFIHOS-68000975 | CFIHOS-30000285-IR-CFIHOS-70000374 | winch - spare part list | source standard document and data requirement
CFIHOS-68000976 | CFIHOS-30000492-IR-CFIHOS-70000374 | wind sensor - spare part list | source standard document and data requirement
CFIHOS-68000977 | CFIHOS-30000287-IR-CFIHOS-70000374 | wire hoist - spare part list | source standard document and data requirement
CFIHOS-68000978 | CFIHOS-30000288-IR-CFIHOS-70000374 | wire line unit - spare part list | source standard document and data requirement
CFIHOS-68000979 | CFIHOS-30000289-IR-CFIHOS-70000374 | wire sling - spare part list | source standard document and data requirement
CFIHOS-68000980 | CFIHOS-30000290-IR-CFIHOS-70000374 | wireless access point - spare part list | source standard document and data requirement
CFIHOS-68000981 | CFIHOS-30000561-IR-CFIHOS-70000374 | yoke - spare part list | source standard document and data requirement
CFIHOS-68001086 | data for protection setting/power modelling for single-speed motors | Data for protection setting/power modelling for single-speed motors. | application condition
CFIHOS-68001087 | motor rated for use in a potentially explosive atmosphere | Motor rated for use in a potentially explosive atmosphere. | application condition
CFIHOS-68001088 | needed if impeller was modified after test (with Purchaser's approval) | Needed if impeller was modified after test (with Purchaser's approval) by underfiling, overfilling, V-cutting or any other such technique to correct hydraulic performance. | application condition
CFIHOS-68001089 | where applicable | Where applicable. | application condition
CFIHOS-68001090 | API 610 #01 | Pump performance curves | source standard document and data requirement
CFIHOS-68001091 | API 610 #02 | Noise data sheets | source standard document and data requirement
CFIHOS-68001092 | API 610 #03 | Installation, operation and maintenance instructions index | source standard document and data requirement
CFIHOS-68001093 | API 610 #04 | Installation, operation and maintenance instructions | source standard document and data requirement
CFIHOS-68001094 | API 610 #05 | Shaft and rotor total indicator (TIR) reading certificates | source standard document and data requirement
CFIHOS-68001095 | API 610 #06 | Wear part running clearance certificates | source standard document and data requirement
CFIHOS-68001096 | API 610 #07 | Torsional critical speed analysis | source standard document and data requirement
CFIHOS-68001097 | API 610 #08 | Performance test data | source standard document and data requirement
CFIHOS-68001098 | API 610 #09 | Rotating component balancing certificates | source standard document and data requirement
CFIHOS-68001099 | API 610 #10 | Non-destructive examination records | source standard document and data requirement
CFIHOS-68001100 | API 610 #11 | Material certificates | source standard document and data requirement
CFIHOS-68001101 | API 610 #12 | Weld procedures, procedure qualification records and weld maps | source standard document and data requirement
CFIHOS-68001102 | API 610 #13 | Surface preparation and painting inspection certificates | source standard document and data requirement
CFIHOS-68001103 | API 610 #14 | Major weld repair certificates | source standard document and data requirement
CFIHOS-68001104 | API 610 #15 | Welders qualifications | source standard document and data requirement
CFIHOS-68001105 | API 610 #16 | Heat treatment certificates | source standard document and data requirement
CFIHOS-68001106 | API 610 #17 | Nameplate Drawing | source standard document and data requirement
CFIHOS-68001107 | API 610 #18 | Baseplate flatness and coplanarity certificates | source standard document and data requirement
CFIHOS-68001108 | API 610 #19 | Nozzle forces and moments testing certificates | source standard document and data requirement
CFIHOS-68001109 | API 610 #20 | Special tools list | source standard document and data requirement
CFIHOS-68001110 | API 610 #21 | Positive material identification certificates | source standard document and data requirement
CFIHOS-68001111 | API 610 #22 | Performance and mechanical run test procedures | source standard document and data requirement
CFIHOS-68001112 | API 610 #23 | Optional test procedures | source standard document and data requirement
CFIHOS-68001113 | API 610 #24 | Certified hydrostatic test data | source standard document and data requirement
CFIHOS-68001114 | API 610 #25 | Disassembly after testing certificates | source standard document and data requirement
CFIHOS-68001115 | API 610 #26 | Optional test data and reports | source standard document and data requirement
CFIHOS-68001116 | API 610 #27 | Structural resonance test certificates | source standard document and data requirement
CFIHOS-68001117 | API 610 #28 | Certified dimensional outline drawings | source standard document and data requirement
CFIHOS-68001118 | API 610 #29 | Cross-sectional drawings and bills of materials | source standard document and data requirement
CFIHOS-68001119 | API 610 #30 | Overall package piping and instrument diagram | source standard document and data requirement
CFIHOS-68001120 | API 610 #31 | Data sheets | source standard document and data requirement
CFIHOS-68001121 | API 610 #32 | Recommended spare parts | source standard document and data requirement
CFIHOS-68001122 | API 610 #33 | Utility requirements | source standard document and data requirement
CFIHOS-68001123 | API 610 #34 | Lubrication schedule | source standard document and data requirement
CFIHOS-68001124 | API 610 #35 | Inspection and test equipment calibration certificates | source standard document and data requirement
CFIHOS-68001125 | API 610 #36 | Lateral critical speed analysis | source standard document and data requirement
CFIHOS-68001126 | API 610 #37 | Damped unbalanced response analysis | source standard document and data requirement
CFIHOS-68001127 | API 610 #38 | Material safety data sheets | source standard document and data requirement
CFIHOS-68001128 | API 610 #39 | Electrical and instrumentation wiring diagrams | source standard document and data requirement
CFIHOS-68001129 | API 610 #40 | Motor performance data | source standard document and data requirement
CFIHOS-68001130 | API 610 #41 | Shaft coupling assembly drawing and bill of materials | source standard document and data requirement
CFIHOS-68001131 | API 610 #42 | Shaft seal drawing and bills of materials | source standard document and data requirement
CFIHOS-68001132 | API 610 #43 | Overall package piping systems schematics and bills of materials | source standard document and data requirement
CFIHOS-68001133 | API 610 #44 | Pump speed-torque curve superimposed on motor driver speed-torque curves | source standard document and data requirement
CFIHOS-68001134 | MD#01 | Supplier master information schedule | source standard document and data requirement
CFIHOS-68001135 | MD#02 | Delivery schedule | source standard document and data requirement
CFIHOS-68001136 | MD#03 | Progress report | source standard document and data requirement
CFIHOS-68001137 | MD#04 | Quality plan | source standard document and data requirement
CFIHOS-68001138 | MD#06 | Sub-vendor delivery schedule | source standard document and data requirement
CFIHOS-68001139 | MD#07 | Inspection and test plan for complete package | source standard document and data requirement
CFIHOS-68001140 | MD#08 | Handling, shipping, storage and preservation procedure | source standard document and data requirement
CFIHOS-68001141 | MD#09 | Non-conformance records | source standard document and data requirement
CFIHOS-68001142 | MD#10 | Concession requests | source standard document and data requirement
CFIHOS-68001143 | S-615#01 | Warm-up (or Cool-down) procedure | source standard document and data requirement
CFIHOS-68001144 | S-615#02 | Instrument data Ssheets | source standard document and data requirement
CFIHOS-68001145 | S-615#03 | Instrument list | source standard document and data requirement
CFIHOS-68001146 | S-615#04 | Non-destructive examination procedures | source standard document and data requirement
CFIHOS-68001147 | S-615#05 | Non-destructive examination operators qualifications | source standard document and data requirement
CFIHOS-68001148 | S-615#06 | Certified hydrostatic test procedure | source standard document and data requirement
CFIHOS-68001149 | S-615#07 | Impeller as-built drawing | source standard document and data requirement
CFIHOS-68001150 | S-615#08 | Painting procedure | source standard document and data requirement
CFIHOS-68001151 | S-615#09 | Manufacturing record book index | source standard document and data requirement
CFIHOS-68001152 | S-615#10 | Manufacturing record book | source standard document and data requirement
CFIHOS-68001153 | S-615#11 | Declaration of conformity | source standard document and data requirement
CFIHOS-68001154 | S704-IR-20 | Supplier master information schedule | source standard document and data requirement
CFIHOS-68001155 | S704-IR-21 | Quality plan | source standard document and data requirement
CFIHOS-68001156 | S704-IR-22 | Inspection and test plan | source standard document and data requirement
CFIHOS-68001157 | S704-IR-23 | Handling, shipping, storage and preservation procedure | source standard document and data requirement
CFIHOS-68001158 | S704-IR-24 | Non-conformance records | source standard document and data requirement
CFIHOS-68001159 | S704-IR-25 | Concession requests | source standard document and data requirement
CFIHOS-68001160 | S704-IR-26 | General arrangement drawing | source standard document and data requirement
CFIHOS-68001161 | S704-IR-27 | Termination diagram | source standard document and data requirement
CFIHOS-68001162 | S704-IR-28 | Single-speed motor performance curves | source standard document and data requirement
CFIHOS-68001163 | S704-IR-29 | Converter-fed motor performance curves | source standard document and data requirement
CFIHOS-68001164 | S704-IR-30 | Test procedure | source standard document and data requirement
CFIHOS-68001165 | S704-IR-31 | Test report | source standard document and data requirement
CFIHOS-68001166 | S704-IR-35 | Data for protection setting/power modelling | source standard document and data requirement
CFIHOS-68001167 | S704-IR-36 | Equivalent circuit diagram | source standard document and data requirement
CFIHOS-68001168 | S704-IR-37 | Installation, operation and maintenance manual | source standard document and data requirement
CFIHOS-68001169 | S704-IR-38 | Ex certification | source standard document and data requirement
CFIHOS-68001170 | S704-IR-39 | Declaration of conformity | source standard document and data requirement
CFIHOS-68001171 | S704-IR-40 | S-704D Data Sheet | source standard document and data requirement
CFIHOS-68001172 | S704-IR-42 | Thermal limit curves | source standard document and data requirement
CFIHOS-68001173 | S704-IR-43 | Torsional analysis report | source standard document and data requirement
CFIHOS-68001174 | S704-IR-44 | Lateral vibration analysis report | source standard document and data requirement
CFIHOS-68001175 | S704-IR-45 | Foundation loading details | source standard document and data requirement
CFIHOS-68001176 | S704-IR-46 | Special tools | source standard document and data requirement
CFIHOS-68001177 | S704-IR-47 | Spare parts list | source standard document and data requirement
CFIHOS-68001178 | S704-IR-48 | Lubrication data sheet | source standard document and data requirement
CFIHOS-68001179 | S704-IR-49 | Detail drawing(s) | source standard document and data requirement
CFIHOS-68001180 | S704-IR-50 | General certification | source standard document and data requirement
CFIHOS-68001181 | S704-IR-51 | Nominated sub-suppliers and service list | source standard document and data requirement
CFIHOS-68001182 | S704-IR-52 | Welding procedure | source standard document and data requirement
CFIHOS-68001183 | S704-IR-54 | Rotor balancing report | source standard document and data requirement
CFIHOS-68001184 | S704-IR-55 | Manufacturer Record Book (MRB) | source standard document and data requirement
CFIHOS-68001185 | S704-IR-56 | Non destructive test report | source standard document and data requirement
CFIHOS-68001186 | S704-IR-57 | Non destructive test procedure | source standard document and data requirement
CFIHOS-68001187 | S704-IR-58 | Name plate drawing | source standard document and data requirement
CFIHOS-68001188 | S704-IR-62 | Welding procedure qualification record | source standard document and data requirement
CFIHOS-68001189 | S704-IR-63 | Non destructive test personnel qualification | source standard document and data requirement
CFIHOS-68001190 | S704-IR-64 | Utilities schedule | source standard document and data requirement
CFIHOS-68001191 | S704-IR-65 | Wiring diagram | source standard document and data requirement
CFIHOS-68001192 | S704-IR-66 | Positive material identification (PMI) procedure | source standard document and data requirement
CFIHOS-68001193 | S704-IR-67 | Positive material identification (PMI) report | source standard document and data requirement
CFIHOS-68001194 | API 610 #05 | required for CAS level A, B & C | source standard document and data requirement condition
CFIHOS-68001195 | API 610 #06 | required for CAS level A, B & C | source standard document and data requirement condition
CFIHOS-68001196 | API 610 #07 | needed if specified on the data sheet | source standard document and data requirement condition
CFIHOS-68001197 | API 610 #09 | required for CAS level A & B | source standard document and data requirement condition
CFIHOS-68001198 | API 610 #12 | required for CAS level A, B & C | source standard document and data requirement condition
CFIHOS-68001199 | API 610 #13 | required for CAS level A, B & C | source standard document and data requirement condition
CFIHOS-68001200 | API 610 #14 | needed if major weld repair performed | source standard document and data requirement condition
CFIHOS-68001201 | API 610 #15 | required for CAS level A, B & C | source standard document and data requirement condition
CFIHOS-68001202 | API 610 #16 | required for CAS level A, B & C | source standard document and data requirement condition
CFIHOS-68001203 | API 610 #18 | required for CAS level A, B & C | source standard document and data requirement condition
CFIHOS-68001204 | API 610 #19 | needed if specified on the data sheet | source standard document and data requirement condition
CFIHOS-68001205 | API 610 #20 | needed if special tools are specified | source standard document and data requirement condition
CFIHOS-68001206 | API 610 #23 | needed if specified on the data sheet | source standard document and data requirement condition
CFIHOS-68001207 | API 610 #25 | needed if specified on the data sheet | source standard document and data requirement condition
CFIHOS-68001208 | API 610 #26 | needed if optional test are specified on the data sheet | source standard document and data requirement condition
CFIHOS-68001209 | API 610 #27 | needed if specified on the data sheet | source standard document and data requirement condition
CFIHOS-68001210 | API 610 #35 | required for CAS level A, B & C | source standard document and data requirement condition
CFIHOS-68001211 | API 610 #36 | needed if specified on the data sheet | source standard document and data requirement condition
CFIHOS-68001212 | API 610 #37 | needed if specified on the data sheet | source standard document and data requirement condition
CFIHOS-68001213 | API 610 #38 | needed if any fluids are included in the vendor's scope | source standard document and data requirement condition
CFIHOS-68001214 | API 610 #39 | needed for pumps with condition monitoring, (dual) seal systems and pressurised lube systems | source standard document and data requirement condition
CFIHOS-68001215 | MD#04 | required for CAS level A, B & C | source standard document and data requirement condition
CFIHOS-68001216 | S-615#01 | if required by the vendor | source standard document and data requirement condition
CFIHOS-68001217 | S-615#02 | needed if instruments are included in the vendor's scope | source standard document and data requirement condition
CFIHOS-68001218 | S-615#03 | needed if instruments are included in the vendor's scope | source standard document and data requirement condition
CFIHOS-68001219 | S-615#04 | required for CAS level A, B & C | source standard document and data requirement condition
CFIHOS-68001220 | S-615#05 | required for CAS level A, B & C | source standard document and data requirement condition
CFIHOS-68001221 | S-615#07 | needed if impeller was modified after test (with Purchaser's approval) | source standard document and data requirement condition
CFIHOS-68001222 | S704-IR-29 | where purchaser confirms the motor is converter-fed | source standard document and data requirement condition
CFIHOS-68001223 | S704-IR-35 | data for protection setting/power modelling for single-speed motors | source standard document and data requirement condition
CFIHOS-68001224 | S704-IR-38 | motor rated for use in a potentially explosive atmosphere | source standard document and data requirement condition
CFIHOS-68001225 | S704-IR-42 | are for single speed use | source standard document and data requirement condition
CFIHOS-68001226 | S704-IR-44 | needed if optional test are specified on the data sheet | source standard document and data requirement condition
CFIHOS-68001227 | S704-IR-46 | needed if special tools are specified | source standard document and data requirement condition
CFIHOS-68001228 | S704-IR-50 | where applicable | source standard document and data requirement condition
CFIHOS-68001229 | S704-IR-51 | required for CAS level A & B | source standard document and data requirement condition
CFIHOS-68001230 | S704-IR-52 | required for CAS level A only | source standard document and data requirement condition
CFIHOS-68001231 | S704-IR-54 | required for CAS level A, B & C | source standard document and data requirement condition
CFIHOS-68001232 | S704-IR-56 | required for CAS level A only | source standard document and data requirement condition
CFIHOS-68001233 | S704-IR-57 | required for CAS level A only | source standard document and data requirement condition
CFIHOS-68001234 | S704-IR-62 | required for CAS level A only | source standard document and data requirement condition
CFIHOS-68001235 | S704-IR-63 | required for CAS level A only | source standard document and data requirement condition
CFIHOS-68001236 | S704-IR-66 | required for CAS level A & B | source standard document and data requirement condition
CFIHOS-68001237 | S704-IR-67 | required for CAS level A & B | source standard document and data requirement condition
CFIHOS-68001238 | CFIHOS-30000003-IR-CFIHOS-70000417 | blow out preventer - check sheet | source standard document and data requirement
CFIHOS-68001239 | CFIHOS-30000003-IR-CFIHOS-70000414 | blow out preventer - completion certificate | source standard document and data requirement
CFIHOS-68001240 | CFIHOS-30000003-IR-CFIHOS-70000431 | blow out preventer - declaration of conformity | source standard document and data requirement
CFIHOS-68001241 | CFIHOS-30000003-IR-CFIHOS-70000399 | blow out preventer - equipment specification | source standard document and data requirement
CFIHOS-68001242 | CFIHOS-30000003-IR-CFIHOS-70000244 | blow out preventer - functional design specification | source standard document and data requirement
CFIHOS-68001243 | CFIHOS-30000003-IR-CFIHOS-70000153 | blow out preventer - general arrangement diagram | source standard document and data requirement
CFIHOS-68001244 | CFIHOS-30000003-IR-CFIHOS-70000158 | blow out preventer - hazard and operability report | source standard document and data requirement
CFIHOS-68001245 | CFIHOS-30000003-IR-CFIHOS-70000180 | blow out preventer - inspection and test plan | source standard document and data requirement
CFIHOS-68001246 | CFIHOS-30000003-IR-CFIHOS-70000119 | blow out preventer - installation diagram | source standard document and data requirement
CFIHOS-68001247 | CFIHOS-30000003-IR-CFIHOS-70000406 | blow out preventer - purchase order | source standard document and data requirement
CFIHOS-68001248 | CFIHOS-30000003-IR-CFIHOS-70000079 | blow out preventer - regulatory compliance certificate | source standard document and data requirement
CFIHOS-68001249 | CFIHOS-30000003-IR-CFIHOS-70000318 | blow out preventer - risk assessment | source standard document and data requirement
CFIHOS-68001250 | CFIHOS-30000003-IR-CFIHOS-70000322 | blow out preventer - safe operation study | source standard document and data requirement
CFIHOS-68001251 | CFIHOS-30000003-IR-CFIHOS-70000378 | blow out preventer - stress calculation | source standard document and data requirement
CFIHOS-68001252 | CFIHOS-30000003-IR-CFIHOS-70000388 | blow out preventer - system study | source standard document and data requirement
CFIHOS-68001253 | CFIHOS-30000004-IR-CFIHOS-70000119 | break glass unit - installation diagram | source standard document and data requirement
CFIHOS-68001254 | CFIHOS-30000017-IR-CFIHOS-70000028 | cleaning machine - bill of materials | source standard document and data requirement
CFIHOS-68001255 | CFIHOS-30000017-IR-CFIHOS-70000117 | cleaning machine - design datasheet | source standard document and data requirement
CFIHOS-68001256 | CFIHOS-30000017-IR-CFIHOS-70000153 | cleaning machine - general arrangement diagram | source standard document and data requirement
CFIHOS-68001257 | CFIHOS-30000017-IR-CFIHOS-70000206 | cleaning machine - maintenance manual | source standard document and data requirement
CFIHOS-68001258 | CFIHOS-30000017-IR-CFIHOS-70000416 | cleaning machine - manufacturer datasheet | source standard document and data requirement
CFIHOS-68001259 | CFIHOS-30000026-IR-CFIHOS-70000028 | degasser - bill of materials | source standard document and data requirement
CFIHOS-68001260 | CFIHOS-30000026-IR-CFIHOS-70000117 | degasser - design datasheet | source standard document and data requirement
CFIHOS-68001261 | CFIHOS-30000026-IR-CFIHOS-70000153 | degasser - general arrangement diagram | source standard document and data requirement
CFIHOS-68001262 | CFIHOS-30000026-IR-CFIHOS-70000181 | degasser - installation manual | source standard document and data requirement
CFIHOS-68001263 | CFIHOS-30000026-IR-CFIHOS-70000206 | degasser - maintenance manual | source standard document and data requirement
CFIHOS-68001264 | CFIHOS-30000026-IR-CFIHOS-70000401 | degasser - maintenance strategy | source standard document and data requirement
CFIHOS-68001265 | CFIHOS-30000026-IR-CFIHOS-70000416 | degasser - manufacturer datasheet | source standard document and data requirement
CFIHOS-68001266 | CFIHOS-30000028-IR-CFIHOS-70000181 | deionizer - installation manual | source standard document and data requirement
CFIHOS-68001267 | CFIHOS-30000028-IR-CFIHOS-70000416 | deionizer - manufacturer datasheet | source standard document and data requirement
CFIHOS-68001268 | CFIHOS-30000036-IR-CFIHOS-70000055 | document scanner - connection diagram | source standard document and data requirement
CFIHOS-68001269 | CFIHOS-30000036-IR-CFIHOS-70000117 | document scanner - design datasheet | source standard document and data requirement
CFIHOS-68001270 | CFIHOS-30000036-IR-CFIHOS-70000406 | document scanner - purchase order | source standard document and data requirement
CFIHOS-68001271 | CFIHOS-30000038-IR-CFIHOS-70000117 | eductor - design datasheet | source standard document and data requirement
CFIHOS-68001272 | CFIHOS-30000038-IR-CFIHOS-70000116 | eductor - equipment cross section diagram | source standard document and data requirement
CFIHOS-68001273 | CFIHOS-30000038-IR-CFIHOS-70000401 | eductor - maintenance strategy | source standard document and data requirement
CFIHOS-68001274 | CFIHOS-30000038-IR-CFIHOS-70000416 | eductor - manufacturer datasheet | source standard document and data requirement
CFIHOS-68001275 | CFIHOS-30000046-IR-CFIHOS-70000055 | fax machine - connection diagram | source standard document and data requirement
CFIHOS-68001276 | CFIHOS-30000046-IR-CFIHOS-70000117 | fax machine - design datasheet | source standard document and data requirement
CFIHOS-68001277 | CFIHOS-30000046-IR-CFIHOS-70000406 | fax machine - purchase order | source standard document and data requirement
CFIHOS-68001278 | CFIHOS-30000052-IR-CFIHOS-70000153 | fire hydrant - general arrangement diagram | source standard document and data requirement
CFIHOS-68001279 | CFIHOS-30000052-IR-CFIHOS-70000079 | fire hydrant - regulatory compliance certificate | source standard document and data requirement
CFIHOS-68001280 | CFIHOS-30000052-IR-CFIHOS-70000333 | fire hydrant - testing, inspection schedule | source standard document and data requirement
CFIHOS-68001281 | CFIHOS-30000054-IR-CFIHOS-70000153 | firewater monitor - general arrangement diagram | source standard document and data requirement
CFIHOS-68001282 | CFIHOS-30000054-IR-CFIHOS-70000206 | firewater monitor - maintenance manual | source standard document and data requirement
CFIHOS-68001283 | CFIHOS-30000054-IR-CFIHOS-70000079 | firewater monitor - regulatory compliance certificate | source standard document and data requirement
CFIHOS-68001284 | CFIHOS-30000081-IR-CFIHOS-70000055 | hard disk - connection diagram | source standard document and data requirement
CFIHOS-68001285 | CFIHOS-30000081-IR-CFIHOS-70000117 | hard disk - design datasheet | source standard document and data requirement
CFIHOS-68001286 | CFIHOS-30000081-IR-CFIHOS-70000406 | hard disk - purchase order | source standard document and data requirement
CFIHOS-68001287 | CFIHOS-30000100-IR-CFIHOS-70000028 | intercom - bill of materials | source standard document and data requirement
CFIHOS-68001288 | CFIHOS-30000100-IR-CFIHOS-70000237 | intercom - block diagram | source standard document and data requirement
CFIHOS-68001289 | CFIHOS-30000100-IR-CFIHOS-70000055 | intercom - connection diagram | source standard document and data requirement
CFIHOS-68001290 | CFIHOS-30000100-IR-CFIHOS-70000117 | intercom - design datasheet | source standard document and data requirement
CFIHOS-68001291 | CFIHOS-30000100-IR-CFIHOS-70000406 | intercom - purchase order | source standard document and data requirement
CFIHOS-68001292 | CFIHOS-30000100-IR-CFIHOS-70000268 | intercom - wiring diagram | source standard document and data requirement
CFIHOS-68001293 | CFIHOS-30000108-IR-CFIHOS-70000117 | attenuator - design datasheet | source standard document and data requirement
CFIHOS-68001294 | CFIHOS-30000108-IR-CFIHOS-70000406 | attenuator - purchase order | source standard document and data requirement
CFIHOS-68001295 | CFIHOS-30000115-IR-CFIHOS-70000079 | life buoy light - regulatory compliance certificate | source standard document and data requirement
CFIHOS-68001296 | CFIHOS-30000115-IR-CFIHOS-70000333 | life buoy light - testing, inspection schedule | source standard document and data requirement
CFIHOS-68001297 | CFIHOS-30000127-IR-CFIHOS-70000333 | manual call point - testing, inspection schedule | source standard document and data requirement
CFIHOS-68001298 | CFIHOS-30000135-IR-CFIHOS-70000055 | modem - connection diagram | source standard document and data requirement
CFIHOS-68001299 | CFIHOS-30000135-IR-CFIHOS-70000117 | modem - design datasheet | source standard document and data requirement
CFIHOS-68001300 | CFIHOS-30000135-IR-CFIHOS-70000406 | modem - purchase order | source standard document and data requirement
CFIHOS-68001301 | CFIHOS-30000139-IR-CFIHOS-70000028 | net oil computer - bill of materials | source standard document and data requirement
CFIHOS-68001302 | CFIHOS-30000139-IR-CFIHOS-70000237 | net oil computer - block diagram | source standard document and data requirement
CFIHOS-68001303 | CFIHOS-30000139-IR-CFIHOS-70000055 | net oil computer - connection diagram | source standard document and data requirement
CFIHOS-68001304 | CFIHOS-30000139-IR-CFIHOS-70000117 | net oil computer - design datasheet | source standard document and data requirement
CFIHOS-68001305 | CFIHOS-30000139-IR-CFIHOS-70000406 | net oil computer - purchase order | source standard document and data requirement
CFIHOS-68001306 | CFIHOS-30000139-IR-CFIHOS-70000268 | net oil computer - wiring diagram | source standard document and data requirement
CFIHOS-68001307 | CFIHOS-30000164-IR-CFIHOS-70000028 | optical beacon - bill of materials | source standard document and data requirement
CFIHOS-68001308 | CFIHOS-30000164-IR-CFIHOS-70000237 | optical beacon - block diagram | source standard document and data requirement
CFIHOS-68001309 | CFIHOS-30000164-IR-CFIHOS-70000055 | optical beacon - connection diagram | source standard document and data requirement
CFIHOS-68001310 | CFIHOS-30000164-IR-CFIHOS-70000117 | optical beacon - design datasheet | source standard document and data requirement
CFIHOS-68001311 | CFIHOS-30000164-IR-CFIHOS-70000406 | optical beacon - purchase order | source standard document and data requirement
CFIHOS-68001312 | CFIHOS-30000164-IR-CFIHOS-70000268 | optical beacon - wiring diagram | source standard document and data requirement
CFIHOS-68001313 | CFIHOS-30000165-IR-CFIHOS-70000055 | overhead projector - connection diagram | source standard document and data requirement
CFIHOS-68001314 | CFIHOS-30000165-IR-CFIHOS-70000117 | overhead projector - design datasheet | source standard document and data requirement
CFIHOS-68001315 | CFIHOS-30000165-IR-CFIHOS-70000406 | overhead projector - purchase order | source standard document and data requirement
CFIHOS-68001316 | CFIHOS-30000191-IR-CFIHOS-70000028 | public address and alarm system - bill of materials | source standard document and data requirement
CFIHOS-68001317 | CFIHOS-30000191-IR-CFIHOS-70000237 | public address and alarm system - block diagram | source standard document and data requirement
CFIHOS-68001318 | CFIHOS-30000191-IR-CFIHOS-70000055 | public address and alarm system - connection diagram | source standard document and data requirement
CFIHOS-68001319 | CFIHOS-30000191-IR-CFIHOS-70000117 | public address and alarm system - design datasheet | source standard document and data requirement
CFIHOS-68001320 | CFIHOS-30000191-IR-CFIHOS-70000406 | public address and alarm system - purchase order | source standard document and data requirement
CFIHOS-68001321 | CFIHOS-30000191-IR-CFIHOS-70000374 | public address and alarm system - spare part list | source standard document and data requirement
CFIHOS-68001322 | CFIHOS-30000205-IR-CFIHOS-70000028 | reader - bill of materials | source standard document and data requirement
CFIHOS-68001323 | CFIHOS-30000205-IR-CFIHOS-70000237 | reader - block diagram | source standard document and data requirement
CFIHOS-68001324 | CFIHOS-30000205-IR-CFIHOS-70000055 | reader - connection diagram | source standard document and data requirement
CFIHOS-68001325 | CFIHOS-30000205-IR-CFIHOS-70000117 | reader - design datasheet | source standard document and data requirement
CFIHOS-68001326 | CFIHOS-30000205-IR-CFIHOS-70000406 | reader - purchase order | source standard document and data requirement
CFIHOS-68001327 | CFIHOS-30000205-IR-CFIHOS-70000268 | reader - wiring diagram | source standard document and data requirement
CFIHOS-68001328 | CFIHOS-30000221-IR-CFIHOS-70000055 | router - connection diagram | source standard document and data requirement
CFIHOS-68001329 | CFIHOS-30000221-IR-CFIHOS-70000117 | router - design datasheet | source standard document and data requirement
CFIHOS-68001330 | CFIHOS-30000221-IR-CFIHOS-70000406 | router - purchase order | source standard document and data requirement
CFIHOS-68001331 | CFIHOS-30000225-IR-CFIHOS-70000028 | satellite communications terminal - bill of materials | source standard document and data requirement
CFIHOS-68001332 | CFIHOS-30000225-IR-CFIHOS-70000237 | satellite communications terminal - block diagram | source standard document and data requirement
CFIHOS-68001333 | CFIHOS-30000225-IR-CFIHOS-70000055 | satellite communications terminal - connection diagram | source standard document and data requirement
CFIHOS-68001334 | CFIHOS-30000225-IR-CFIHOS-70000117 | satellite communications terminal - design datasheet | source standard document and data requirement
CFIHOS-68001335 | CFIHOS-30000225-IR-CFIHOS-70000406 | satellite communications terminal - purchase order | source standard document and data requirement
CFIHOS-68001336 | CFIHOS-30000225-IR-CFIHOS-70000268 | satellite communications terminal - wiring diagram | source standard document and data requirement
CFIHOS-68001337 | CFIHOS-30000226-IR-CFIHOS-70000007 | screw conveyor - alarm, trip setting list | source standard document and data requirement
CFIHOS-68001338 | CFIHOS-30000226-IR-CFIHOS-70000017 | screw conveyor - assembly diagram | source standard document and data requirement
CFIHOS-68001339 | CFIHOS-30000226-IR-CFIHOS-70000028 | screw conveyor - bill of materials | source standard document and data requirement
CFIHOS-68001340 | CFIHOS-30000226-IR-CFIHOS-70000414 | screw conveyor - completion certificate | source standard document and data requirement
CFIHOS-68001341 | CFIHOS-30000226-IR-CFIHOS-70000399 | screw conveyor - equipment specification | source standard document and data requirement
CFIHOS-68001342 | CFIHOS-30000226-IR-CFIHOS-70000180 | screw conveyor - inspection and test plan | source standard document and data requirement
CFIHOS-68001343 | CFIHOS-30000226-IR-CFIHOS-70000277 | screw conveyor - layout diagram | source standard document and data requirement
CFIHOS-68001344 | CFIHOS-30000226-IR-CFIHOS-70000401 | screw conveyor - maintenance strategy | source standard document and data requirement
CFIHOS-68001345 | CFIHOS-30000235-IR-CFIHOS-70000055 | signal splitter - connection diagram | source standard document and data requirement
CFIHOS-68001346 | CFIHOS-30000235-IR-CFIHOS-70000117 | signal splitter - design datasheet | source standard document and data requirement
CFIHOS-68001347 | CFIHOS-30000235-IR-CFIHOS-70000406 | signal splitter - purchase order | source standard document and data requirement
CFIHOS-68001348 | CFIHOS-30000239-IR-CFIHOS-70000117 | skimmer - design datasheet | source standard document and data requirement
CFIHOS-68001349 | CFIHOS-30000239-IR-CFIHOS-70000206 | skimmer - maintenance manual | source standard document and data requirement
CFIHOS-68001350 | CFIHOS-30000239-IR-CFIHOS-70000401 | skimmer - maintenance strategy | source standard document and data requirement
CFIHOS-68001351 | CFIHOS-30000257-IR-CFIHOS-70000055 | tape drive - connection diagram | source standard document and data requirement
CFIHOS-68001352 | CFIHOS-30000257-IR-CFIHOS-70000117 | tape drive - design datasheet | source standard document and data requirement
CFIHOS-68001353 | CFIHOS-30000257-IR-CFIHOS-70000406 | tape drive - purchase order | source standard document and data requirement
CFIHOS-68001354 | CFIHOS-30000268-IR-CFIHOS-70000028 | UV sterilizer - bill of materials | source standard document and data requirement
CFIHOS-68001355 | CFIHOS-30000268-IR-CFIHOS-70000055 | UV sterilizer - connection diagram | source standard document and data requirement
CFIHOS-68001356 | CFIHOS-30000268-IR-CFIHOS-70000117 | UV sterilizer - design datasheet | source standard document and data requirement
CFIHOS-68001357 | CFIHOS-30000268-IR-CFIHOS-70000406 | UV sterilizer - purchase order | source standard document and data requirement
CFIHOS-68001358 | CFIHOS-30000268-IR-CFIHOS-70000268 | UV sterilizer - wiring diagram | source standard document and data requirement
CFIHOS-68001359 | CFIHOS-30000278-IR-CFIHOS-70000399 | waste compactor - equipment specification | source standard document and data requirement
CFIHOS-68001360 | CFIHOS-30000278-IR-CFIHOS-70000416 | waste compactor - manufacturer datasheet | source standard document and data requirement
CFIHOS-68001361 | CFIHOS-30000324-IR-CFIHOS-70000181 | clock - installation manual | source standard document and data requirement
CFIHOS-68001362 | CFIHOS-30000324-IR-CFIHOS-70000416 | clock - manufacturer datasheet | source standard document and data requirement
CFIHOS-68001363 | CFIHOS-30000324-IR-CFIHOS-70000406 | clock - purchase order | source standard document and data requirement
CFIHOS-68001364 | CFIHOS-30000347-IR-CFIHOS-70000055 | floodlight - connection diagram | source standard document and data requirement
CFIHOS-68001365 | CFIHOS-30000347-IR-CFIHOS-70000117 | floodlight - design datasheet | source standard document and data requirement
CFIHOS-68001366 | CFIHOS-30000347-IR-CFIHOS-70000406 | floodlight - purchase order | source standard document and data requirement
CFIHOS-68001367 | CFIHOS-30000388-IR-CFIHOS-70000028 | drier - bill of materials | source standard document and data requirement
CFIHOS-68001368 | CFIHOS-30000388-IR-CFIHOS-70000117 | drier - design datasheet | source standard document and data requirement
CFIHOS-68001369 | CFIHOS-30000388-IR-CFIHOS-70000181 | drier - installation manual | source standard document and data requirement
CFIHOS-68001370 | CFIHOS-30000388-IR-CFIHOS-70000401 | drier - maintenance strategy | source standard document and data requirement
CFIHOS-68001371 | CFIHOS-30000388-IR-CFIHOS-70000416 | drier - manufacturer datasheet | source standard document and data requirement
CFIHOS-68001372 | CFIHOS-30000435-IR-CFIHOS-70000055 | keyboard - connection diagram | source standard document and data requirement
CFIHOS-68001373 | CFIHOS-30000435-IR-CFIHOS-70000117 | keyboard - design datasheet | source standard document and data requirement
CFIHOS-68001374 | CFIHOS-30000435-IR-CFIHOS-70000406 | keyboard - purchase order | source standard document and data requirement
CFIHOS-68001375 | CFIHOS-30000471-IR-CFIHOS-70000055 | speed meter - connection diagram | source standard document and data requirement
CFIHOS-68001376 | CFIHOS-30000471-IR-CFIHOS-70000117 | speed meter - design datasheet | source standard document and data requirement
CFIHOS-68001377 | CFIHOS-30000471-IR-CFIHOS-70000406 | speed meter - purchase order | source standard document and data requirement
CFIHOS-68001378 | CFIHOS-30000471-IR-CFIHOS-70000374 | speed meter - spare part list | source standard document and data requirement
CFIHOS-68001379 | CFIHOS-30000481-IR-CFIHOS-70000055 | transponder - connection diagram | source standard document and data requirement
CFIHOS-68001380 | CFIHOS-30000481-IR-CFIHOS-70000117 | transponder - design datasheet | source standard document and data requirement
CFIHOS-68001381 | CFIHOS-30000481-IR-CFIHOS-70000406 | transponder - purchase order | source standard document and data requirement
CFIHOS-68001382 | CFIHOS-30000513-IR-CFIHOS-70000180 | safety shower - inspection and test plan | source standard document and data requirement
CFIHOS-68001383 | CFIHOS-30000513-IR-CFIHOS-70000401 | safety shower - maintenance strategy | source standard document and data requirement
CFIHOS-68001384 | CFIHOS-30000513-IR-CFIHOS-70000287 | safety shower - pressure test report | source standard document and data requirement
CFIHOS-68001385 | CFIHOS-30000518-IR-CFIHOS-70000028 | blower - bill of materials | source standard document and data requirement
CFIHOS-68001386 | CFIHOS-30000518-IR-CFIHOS-70000117 | blower - design datasheet | source standard document and data requirement
CFIHOS-68001387 | CFIHOS-30000518-IR-CFIHOS-70000153 | blower - general arrangement diagram | source standard document and data requirement
CFIHOS-68001388 | CFIHOS-30000518-IR-CFIHOS-70000181 | blower - installation manual | source standard document and data requirement
CFIHOS-68001389 | CFIHOS-30000518-IR-CFIHOS-70000206 | blower - maintenance manual | source standard document and data requirement
CFIHOS-68001390 | CFIHOS-30000518-IR-CFIHOS-70000416 | blower - manufacturer datasheet | source standard document and data requirement
CFIHOS-68001391 | CFIHOS-30000518-IR-CFIHOS-70000374 | blower - spare part list | source standard document and data requirement
CFIHOS-68001392 | CFIHOS-30000518-IR-CFIHOS-70000351 | blower - vibration analysis | source standard document and data requirement
CFIHOS-68001393 | CFIHOS-30000522-IR-CFIHOS-70000028 | centrifuge - bill of materials | source standard document and data requirement
CFIHOS-68001394 | CFIHOS-30000522-IR-CFIHOS-70000117 | centrifuge - design datasheet | source standard document and data requirement
CFIHOS-68001395 | CFIHOS-30000522-IR-CFIHOS-70000181 | centrifuge - installation manual | source standard document and data requirement
CFIHOS-68001396 | CFIHOS-30000522-IR-CFIHOS-70000416 | centrifuge - manufacturer datasheet | source standard document and data requirement
CFIHOS-68001397 | CFIHOS-30000522-IR-CFIHOS-70000351 | centrifuge - vibration analysis | source standard document and data requirement
CFIHOS-68001398 | CFIHOS-30000528-IR-CFIHOS-70000028 | diffuser - bill of materials | source standard document and data requirement
CFIHOS-68001399 | CFIHOS-30000528-IR-CFIHOS-70000117 | diffuser - design datasheet | source standard document and data requirement
CFIHOS-68001400 | CFIHOS-30000528-IR-CFIHOS-70000153 | diffuser - general arrangement diagram | source standard document and data requirement
CFIHOS-68001401 | CFIHOS-30000528-IR-CFIHOS-70000181 | diffuser - installation manual | source standard document and data requirement
CFIHOS-68001402 | CFIHOS-30000528-IR-CFIHOS-70000206 | diffuser - maintenance manual | source standard document and data requirement
CFIHOS-68001403 | CFIHOS-30000528-IR-CFIHOS-70000416 | diffuser - manufacturer datasheet | source standard document and data requirement
CFIHOS-68001404 | CFIHOS-30000528-IR-CFIHOS-70000374 | diffuser - spare part list | source standard document and data requirement
CFIHOS-68001405 | CFIHOS-30000531-IR-CFIHOS-70000117 | extruder - design datasheet | source standard document and data requirement
CFIHOS-68001406 | CFIHOS-30000531-IR-CFIHOS-70000153 | extruder - general arrangement diagram | source standard document and data requirement
CFIHOS-68001407 | CFIHOS-30000531-IR-CFIHOS-70000181 | extruder - installation manual | source standard document and data requirement
CFIHOS-68001408 | CFIHOS-30000531-IR-CFIHOS-70000206 | extruder - maintenance manual | source standard document and data requirement
CFIHOS-68001409 | CFIHOS-30000531-IR-CFIHOS-70000416 | extruder - manufacturer datasheet | source standard document and data requirement
CFIHOS-68001410 | CFIHOS-30000562-IR-CFIHOS-70000007 | belt conveyor - alarm, trip setting list | source standard document and data requirement
CFIHOS-68001411 | CFIHOS-30000562-IR-CFIHOS-70000017 | belt conveyor - assembly diagram | source standard document and data requirement
CFIHOS-68001412 | CFIHOS-30000562-IR-CFIHOS-70000028 | belt conveyor - bill of materials | source standard document and data requirement
CFIHOS-68001413 | CFIHOS-30000562-IR-CFIHOS-70000414 | belt conveyor - completion certificate | source standard document and data requirement
CFIHOS-68001414 | CFIHOS-30000562-IR-CFIHOS-70000399 | belt conveyor - equipment specification | source standard document and data requirement
CFIHOS-68001415 | CFIHOS-30000562-IR-CFIHOS-70000180 | belt conveyor - inspection and test plan | source standard document and data requirement
CFIHOS-68001416 | CFIHOS-30000562-IR-CFIHOS-70000277 | belt conveyor - layout diagram | source standard document and data requirement
CFIHOS-68001417 | CFIHOS-30000562-IR-CFIHOS-70000401 | belt conveyor - maintenance strategy | source standard document and data requirement
CFIHOS-68001418 | CFIHOS-30000563-IR-CFIHOS-70000007 | chain conveyor - alarm, trip setting list | source standard document and data requirement
CFIHOS-68001419 | CFIHOS-30000563-IR-CFIHOS-70000017 | chain conveyor - assembly diagram | source standard document and data requirement
CFIHOS-68001420 | CFIHOS-30000563-IR-CFIHOS-70000028 | chain conveyor - bill of materials | source standard document and data requirement
CFIHOS-68001421 | CFIHOS-30000563-IR-CFIHOS-70000414 | chain conveyor - completion certificate | source standard document and data requirement
CFIHOS-68001422 | CFIHOS-30000563-IR-CFIHOS-70000399 | chain conveyor - equipment specification | source standard document and data requirement
CFIHOS-68001423 | CFIHOS-30000563-IR-CFIHOS-70000153 | chain conveyor - general arrangement diagram | source standard document and data requirement
CFIHOS-68001424 | CFIHOS-30000563-IR-CFIHOS-70000180 | chain conveyor - inspection and test plan | source standard document and data requirement
CFIHOS-68001425 | CFIHOS-30000563-IR-CFIHOS-70000277 | chain conveyor - layout diagram | source standard document and data requirement
CFIHOS-68001426 | CFIHOS-30000563-IR-CFIHOS-70000401 | chain conveyor - maintenance strategy | source standard document and data requirement
CFIHOS-68001427 | CFIHOS-30000566-IR-CFIHOS-70000117 | feeder - design datasheet | source standard document and data requirement
CFIHOS-68001428 | CFIHOS-30000566-IR-CFIHOS-70000153 | feeder - general arrangement diagram | source standard document and data requirement
CFIHOS-68001429 | CFIHOS-30000566-IR-CFIHOS-70000181 | feeder - installation manual | source standard document and data requirement
CFIHOS-68001430 | CFIHOS-30000566-IR-CFIHOS-70000206 | feeder - maintenance manual | source standard document and data requirement
CFIHOS-68001431 | CFIHOS-30000566-IR-CFIHOS-70000416 | feeder - manufacturer datasheet | source standard document and data requirement
CFIHOS-68001432 | CFIHOS-30000569-IR-CFIHOS-70000007 | roller conveyor - alarm, trip setting list | source standard document and data requirement
CFIHOS-68001433 | CFIHOS-30000569-IR-CFIHOS-70000017 | roller conveyor - assembly diagram | source standard document and data requirement
CFIHOS-68001434 | CFIHOS-30000569-IR-CFIHOS-70000028 | roller conveyor - bill of materials | source standard document and data requirement
CFIHOS-68001435 | CFIHOS-30000569-IR-CFIHOS-70000414 | roller conveyor - completion certificate | source standard document and data requirement
CFIHOS-68001436 | CFIHOS-30000569-IR-CFIHOS-70000399 | roller conveyor - equipment specification | source standard document and data requirement
CFIHOS-68001437 | CFIHOS-30000569-IR-CFIHOS-70000180 | roller conveyor - inspection and test plan | source standard document and data requirement
CFIHOS-68001438 | CFIHOS-30000569-IR-CFIHOS-70000277 | roller conveyor - layout diagram | source standard document and data requirement
CFIHOS-68001439 | CFIHOS-30000569-IR-CFIHOS-70000401 | roller conveyor - maintenance strategy | source standard document and data requirement
CFIHOS-68001440 | CFIHOS-30000570-IR-CFIHOS-70000007 | slat conveyor - alarm, trip setting list | source standard document and data requirement
CFIHOS-68001441 | CFIHOS-30000570-IR-CFIHOS-70000017 | slat conveyor - assembly diagram | source standard document and data requirement
CFIHOS-68001442 | CFIHOS-30000570-IR-CFIHOS-70000028 | slat conveyor - bill of materials | source standard document and data requirement
CFIHOS-68001443 | CFIHOS-30000570-IR-CFIHOS-70000414 | slat conveyor - completion certificate | source standard document and data requirement
CFIHOS-68001444 | CFIHOS-30000570-IR-CFIHOS-70000399 | slat conveyor - equipment specification | source standard document and data requirement
CFIHOS-68001445 | CFIHOS-30000570-IR-CFIHOS-70000153 | slat conveyor - general arrangement diagram | source standard document and data requirement
CFIHOS-68001446 | CFIHOS-30000570-IR-CFIHOS-70000180 | slat conveyor - inspection and test plan | source standard document and data requirement
CFIHOS-68001447 | CFIHOS-30000570-IR-CFIHOS-70000277 | slat conveyor - layout diagram | source standard document and data requirement
CFIHOS-68001448 | CFIHOS-30000570-IR-CFIHOS-70000401 | slat conveyor - maintenance strategy | source standard document and data requirement
CFIHOS-68001449 | CFIHOS-30000573-IR-CFIHOS-70000028 | demister - bill of materials | source standard document and data requirement
CFIHOS-68001450 | CFIHOS-30000573-IR-CFIHOS-70000117 | demister - design datasheet | source standard document and data requirement
CFIHOS-68001451 | CFIHOS-30000573-IR-CFIHOS-70000153 | demister - general arrangement diagram | source standard document and data requirement
CFIHOS-68001452 | CFIHOS-30000573-IR-CFIHOS-70000181 | demister - installation manual | source standard document and data requirement
CFIHOS-68001453 | CFIHOS-30000573-IR-CFIHOS-70000206 | demister - maintenance manual | source standard document and data requirement
CFIHOS-68001454 | CFIHOS-30000573-IR-CFIHOS-70000401 | demister - maintenance strategy | source standard document and data requirement
CFIHOS-68001455 | CFIHOS-30000573-IR-CFIHOS-70000416 | demister - manufacturer datasheet | source standard document and data requirement
CFIHOS-68001456 | CFIHOS-30000573-IR-CFIHOS-70000374 | demister - spare part list | source standard document and data requirement
CFIHOS-68001457 | CFIHOS-30000574-IR-CFIHOS-70000117 | electrostatic precipitator - design datasheet | source standard document and data requirement
CFIHOS-68001458 | CFIHOS-30000574-IR-CFIHOS-70000181 | electrostatic precipitator - installation manual | source standard document and data requirement
CFIHOS-68001459 | CFIHOS-30000574-IR-CFIHOS-70000206 | electrostatic precipitator - maintenance manual | source standard document and data requirement
CFIHOS-68001460 | CFIHOS-30000574-IR-CFIHOS-70000416 | electrostatic precipitator - manufacturer datasheet | source standard document and data requirement
CFIHOS-68001461 | CFIHOS-30000608-IR-CFIHOS-70000237 | automatic identification system - block diagram | source standard document and data requirement
CFIHOS-68001462 | CFIHOS-30000608-IR-CFIHOS-70000055 | automatic identification system - connection diagram | source standard document and data requirement
CFIHOS-68001463 | CFIHOS-30000608-IR-CFIHOS-70000117 | automatic identification system - design datasheet | source standard document and data requirement
CFIHOS-68001464 | CFIHOS-30000608-IR-CFIHOS-70000406 | automatic identification system - purchase order | source standard document and data requirement
CFIHOS-68001465 | CFIHOS-30000608-IR-CFIHOS-70000374 | automatic identification system - spare part list | source standard document and data requirement
CFIHOS-68001466 | CFIHOS-30000608-IR-CFIHOS-70000268 | automatic identification system - wiring diagram | source standard document and data requirement
CFIHOS-68001467 | CFIHOS-30000613-IR-CFIHOS-70000181 | compass - installation manual | source standard document and data requirement
CFIHOS-68001468 | CFIHOS-30000613-IR-CFIHOS-70000416 | compass - manufacturer datasheet | source standard document and data requirement
CFIHOS-68001469 | CFIHOS-30000613-IR-CFIHOS-70000406 | compass - purchase order | source standard document and data requirement
CFIHOS-68001470 | CFIHOS-30000613-IR-CFIHOS-70000374 | compass - spare part list | source standard document and data requirement
CFIHOS-68001471 | CFIHOS-30000618-IR-CFIHOS-70000028 | emergency position indicating radio beacon - bill of materials | source standard document and data requirement
CFIHOS-68001472 | CFIHOS-30000618-IR-CFIHOS-70000237 | emergency position indicating radio beacon - block diagram | source standard document and data requirement
CFIHOS-68001473 | CFIHOS-30000618-IR-CFIHOS-70000055 | emergency position indicating radio beacon - connection diagram | source standard document and data requirement
CFIHOS-68001474 | CFIHOS-30000618-IR-CFIHOS-70000117 | emergency position indicating radio beacon - design datasheet | source standard document and data requirement
CFIHOS-68001475 | CFIHOS-30000618-IR-CFIHOS-70000406 | emergency position indicating radio beacon - purchase order | source standard document and data requirement
CFIHOS-68001476 | CFIHOS-30000618-IR-CFIHOS-70000374 | emergency position indicating radio beacon - spare part list | source standard document and data requirement
CFIHOS-68001477 | CFIHOS-30000618-IR-CFIHOS-70000268 | emergency position indicating radio beacon - wiring diagram | source standard document and data requirement
CFIHOS-68001478 | CFIHOS-30000623-IR-CFIHOS-70000028 | motor control centre - bill of materials | source standard document and data requirement
CFIHOS-68001479 | CFIHOS-30000623-IR-CFIHOS-70000055 | motor control centre - connection diagram | source standard document and data requirement
CFIHOS-68001480 | CFIHOS-30000623-IR-CFIHOS-70000117 | motor control centre - design datasheet | source standard document and data requirement
CFIHOS-68001481 | CFIHOS-30000623-IR-CFIHOS-70000103 | motor control centre - earthing diagram | source standard document and data requirement
CFIHOS-68001482 | CFIHOS-30000623-IR-CFIHOS-70000427 | motor control centre - factory acceptance test procedure | source standard document and data requirement
CFIHOS-68001483 | CFIHOS-30000623-IR-CFIHOS-70000429 | motor control centre - factory acceptance test records | source standard document and data requirement
CFIHOS-68001484 | CFIHOS-30000623-IR-CFIHOS-70000148 | motor control centre - foundation design diagram | source standard document and data requirement
CFIHOS-68001485 | CFIHOS-30000623-IR-CFIHOS-70000153 | motor control centre - general arrangement diagram | source standard document and data requirement
CFIHOS-68001486 | CFIHOS-30000623-IR-CFIHOS-70000154 | motor control centre - handling, shipping, storage procedure | source standard document and data requirement
CFIHOS-68001487 | CFIHOS-30000623-IR-CFIHOS-70000167 | motor control centre - hook up diagram | source standard document and data requirement
CFIHOS-68001488 | CFIHOS-30000623-IR-CFIHOS-70000119 | motor control centre - installation diagram | source standard document and data requirement
CFIHOS-68001489 | CFIHOS-30000623-IR-CFIHOS-70000181 | motor control centre - installation manual | source standard document and data requirement
CFIHOS-68001490 | CFIHOS-30000623-IR-CFIHOS-70000203 | motor control centre - load list | source standard document and data requirement
CFIHOS-68001491 | CFIHOS-30000623-IR-CFIHOS-70000206 | motor control centre - maintenance manual | source standard document and data requirement
CFIHOS-68001492 | CFIHOS-30000623-IR-CFIHOS-70000416 | motor control centre - manufacturer datasheet | source standard document and data requirement
CFIHOS-68001493 | CFIHOS-30000623-IR-CFIHOS-70000412 | motor control centre - material certificate | source standard document and data requirement
CFIHOS-68001494 | CFIHOS-30000623-IR-CFIHOS-70000228 | motor control centre - operating manual | source standard document and data requirement
CFIHOS-68001495 | CFIHOS-30000623-IR-CFIHOS-70000406 | motor control centre - purchase order | source standard document and data requirement
CFIHOS-68001496 | CFIHOS-30000623-IR-CFIHOS-70000328 | motor control centre - schematic diagram | source standard document and data requirement
CFIHOS-68001497 | CFIHOS-30000623-IR-CFIHOS-70000371 | motor control centre - single line diagram | source standard document and data requirement
CFIHOS-68001498 | CFIHOS-30000623-IR-CFIHOS-70000374 | motor control centre - spare part list | source standard document and data requirement
CFIHOS-68001499 | CFIHOS-30000623-IR-CFIHOS-70000359 | motor control centre - weight report | source standard document and data requirement
CFIHOS-68001500 | CFIHOS-30000623-IR-CFIHOS-70000268 | motor control centre - wiring diagram | source standard document and data requirement
CFIHOS-68001501 | CFIHOS-30000626-IR-CFIHOS-70000028 | radar - bill of materials | source standard document and data requirement
CFIHOS-68001502 | CFIHOS-30000626-IR-CFIHOS-70000237 | radar - block diagram | source standard document and data requirement
CFIHOS-68001503 | CFIHOS-30000626-IR-CFIHOS-70000055 | radar - connection diagram | source standard document and data requirement
CFIHOS-68001504 | CFIHOS-30000626-IR-CFIHOS-70000117 | radar - design datasheet | source standard document and data requirement
CFIHOS-68001505 | CFIHOS-30000626-IR-CFIHOS-70000406 | radar - purchase order | source standard document and data requirement
CFIHOS-68001506 | CFIHOS-30000626-IR-CFIHOS-70000374 | radar - spare part list | source standard document and data requirement
CFIHOS-68001507 | CFIHOS-30000626-IR-CFIHOS-70000268 | radar - wiring diagram | source standard document and data requirement
CFIHOS-68001508 | CFIHOS-30000627-IR-CFIHOS-70000028 | radio beacon - bill of materials | source standard document and data requirement
CFIHOS-68001509 | CFIHOS-30000627-IR-CFIHOS-70000237 | radio beacon - block diagram | source standard document and data requirement
CFIHOS-68001510 | CFIHOS-30000627-IR-CFIHOS-70000055 | radio beacon - connection diagram | source standard document and data requirement
CFIHOS-68001511 | CFIHOS-30000627-IR-CFIHOS-70000117 | radio beacon - design datasheet | source standard document and data requirement
CFIHOS-68001512 | CFIHOS-30000627-IR-CFIHOS-70000406 | radio beacon - purchase order | source standard document and data requirement
CFIHOS-68001513 | CFIHOS-30000627-IR-CFIHOS-70000374 | radio beacon - spare part list | source standard document and data requirement
CFIHOS-68001514 | CFIHOS-30000627-IR-CFIHOS-70000268 | radio beacon - wiring diagram | source standard document and data requirement
CFIHOS-68001515 | CFIHOS-30000658-IR-CFIHOS-70000055 | telecom gateway - connection diagram | source standard document and data requirement
CFIHOS-68001516 | CFIHOS-30000658-IR-CFIHOS-70000117 | telecom gateway - design datasheet | source standard document and data requirement
CFIHOS-68001517 | CFIHOS-30000658-IR-CFIHOS-70000406 | telecom gateway - purchase order | source standard document and data requirement
CFIHOS-68001518 | CFIHOS-30000658-IR-CFIHOS-70000374 | telecom gateway - spare part list | source standard document and data requirement
CFIHOS-68001519 | CFIHOS-30000735-IR-CFIHOS-70000028 | electrical distribution unit - bill of materials | source standard document and data requirement
CFIHOS-68001520 | CFIHOS-30000735-IR-CFIHOS-70000055 | electrical distribution unit - connection diagram | source standard document and data requirement
CFIHOS-68001521 | CFIHOS-30000735-IR-CFIHOS-70000117 | electrical distribution unit - design datasheet | source standard document and data requirement
CFIHOS-68001522 | CFIHOS-30000735-IR-CFIHOS-70000103 | electrical distribution unit - earthing diagram | source standard document and data requirement
CFIHOS-68001523 | CFIHOS-30000735-IR-CFIHOS-70000427 | electrical distribution unit - factory acceptance test procedure | source standard document and data requirement
CFIHOS-68001524 | CFIHOS-30000735-IR-CFIHOS-70000429 | electrical distribution unit - factory acceptance test records | source standard document and data requirement
CFIHOS-68001525 | CFIHOS-30000735-IR-CFIHOS-70000148 | electrical distribution unit - foundation design diagram | source standard document and data requirement
CFIHOS-68001526 | CFIHOS-30000735-IR-CFIHOS-70000153 | electrical distribution unit - general arrangement diagram | source standard document and data requirement
CFIHOS-68001527 | CFIHOS-30000735-IR-CFIHOS-70000154 | electrical distribution unit - handling, shipping, storage procedure | source standard document and data requirement
CFIHOS-68001528 | CFIHOS-30000735-IR-CFIHOS-70000167 | electrical distribution unit - hook up diagram | source standard document and data requirement
CFIHOS-68001529 | CFIHOS-30000735-IR-CFIHOS-70000119 | electrical distribution unit - installation diagram | source standard document and data requirement
CFIHOS-68001530 | CFIHOS-30000735-IR-CFIHOS-70000181 | electrical distribution unit - installation manual | source standard document and data requirement
CFIHOS-68001531 | CFIHOS-30000735-IR-CFIHOS-70000203 | electrical distribution unit - load list | source standard document and data requirement
CFIHOS-68001532 | CFIHOS-30000735-IR-CFIHOS-70000206 | electrical distribution unit - maintenance manual | source standard document and data requirement
CFIHOS-68001533 | CFIHOS-30000735-IR-CFIHOS-70000416 | electrical distribution unit - manufacturer datasheet | source standard document and data requirement
CFIHOS-68001534 | CFIHOS-30000735-IR-CFIHOS-70000412 | electrical distribution unit - material certificate | source standard document and data requirement
CFIHOS-68001535 | CFIHOS-30000735-IR-CFIHOS-70000228 | electrical distribution unit - operating manual | source standard document and data requirement
CFIHOS-68001536 | CFIHOS-30000735-IR-CFIHOS-70000406 | electrical distribution unit - purchase order | source standard document and data requirement
CFIHOS-68001537 | CFIHOS-30000735-IR-CFIHOS-70000328 | electrical distribution unit - schematic diagram | source standard document and data requirement
CFIHOS-68001538 | CFIHOS-30000735-IR-CFIHOS-70000371 | electrical distribution unit - single line diagram | source standard document and data requirement
CFIHOS-68001539 | CFIHOS-30000735-IR-CFIHOS-70000374 | electrical distribution unit - spare part list | source standard document and data requirement
CFIHOS-68001540 | CFIHOS-30000735-IR-CFIHOS-70000359 | electrical distribution unit - weight report | source standard document and data requirement
CFIHOS-68001541 | CFIHOS-30000735-IR-CFIHOS-70000268 | electrical distribution unit - wiring diagram | source standard document and data requirement
CFIHOS-68001542 | CFIHOS-30000819-IR-CFIHOS-70000028 | direct current generator - bill of materials | source standard document and data requirement
CFIHOS-68001543 | CFIHOS-30000819-IR-CFIHOS-70000415 | direct current generator - calibration certificate | source standard document and data requirement
CFIHOS-68001544 | CFIHOS-30000819-IR-CFIHOS-70000117 | direct current generator - design datasheet | source standard document and data requirement
CFIHOS-68001545 | CFIHOS-30000819-IR-CFIHOS-70000116 | direct current generator - equipment cross section diagram | source standard document and data requirement
CFIHOS-68001546 | CFIHOS-30000819-IR-CFIHOS-70000153 | direct current generator - general arrangement diagram | source standard document and data requirement
CFIHOS-68001547 | CFIHOS-30000819-IR-CFIHOS-70000167 | direct current generator - hook up diagram | source standard document and data requirement
CFIHOS-68001548 | CFIHOS-30000819-IR-CFIHOS-70000180 | direct current generator - inspection and test plan | source standard document and data requirement
CFIHOS-68001549 | CFIHOS-30000819-IR-CFIHOS-70000245 | direct current generator - inspection report | source standard document and data requirement
CFIHOS-68001550 | CFIHOS-30000819-IR-CFIHOS-70000119 | direct current generator - installation diagram | source standard document and data requirement
CFIHOS-68001551 | CFIHOS-30000819-IR-CFIHOS-70000181 | direct current generator - installation manual | source standard document and data requirement
CFIHOS-68001552 | CFIHOS-30000819-IR-CFIHOS-70000206 | direct current generator - maintenance manual | source standard document and data requirement
CFIHOS-68001553 | CFIHOS-30000819-IR-CFIHOS-70000416 | direct current generator - manufacturer datasheet | source standard document and data requirement
CFIHOS-68001554 | CFIHOS-30000819-IR-CFIHOS-70000228 | direct current generator - operating manual | source standard document and data requirement
CFIHOS-68001555 | CFIHOS-30000819-IR-CFIHOS-70000269 | direct current generator - packing list | source standard document and data requirement
CFIHOS-68001556 | CFIHOS-30000819-IR-CFIHOS-70000406 | direct current generator - purchase order | source standard document and data requirement
CFIHOS-68001557 | CFIHOS-30000819-IR-CFIHOS-70000079 | direct current generator - regulatory compliance certificate | source standard document and data requirement
CFIHOS-68001558 | CFIHOS-30000819-IR-CFIHOS-70000374 | direct current generator - spare part list | source standard document and data requirement
CFIHOS-68001559 | CFIHOS-30000819-IR-CFIHOS-70000357 | direct current generator - weight calculation | source standard document and data requirement
CFIHOS-68001560 | CFIHOS-30000819-IR-CFIHOS-70000358 | direct current generator - weight certificate | source standard document and data requirement
CFIHOS-68001561 | CFIHOS-30000823-IR-CFIHOS-70000028 | dry transformer - bill of materials | source standard document and data requirement
CFIHOS-68001562 | CFIHOS-30000823-IR-CFIHOS-70000055 | dry transformer - connection diagram | source standard document and data requirement
CFIHOS-68001563 | CFIHOS-30000823-IR-CFIHOS-70000117 | dry transformer - design datasheet | source standard document and data requirement
CFIHOS-68001564 | CFIHOS-30000823-IR-CFIHOS-70000103 | dry transformer - earthing diagram | source standard document and data requirement
CFIHOS-68001565 | CFIHOS-30000823-IR-CFIHOS-70000427 | dry transformer - factory acceptance test procedure | source standard document and data requirement
CFIHOS-68001566 | CFIHOS-30000823-IR-CFIHOS-70000429 | dry transformer - factory acceptance test records | source standard document and data requirement
CFIHOS-68001567 | CFIHOS-30000823-IR-CFIHOS-70000148 | dry transformer - foundation design diagram | source standard document and data requirement
CFIHOS-68001568 | CFIHOS-30000823-IR-CFIHOS-70000153 | dry transformer - general arrangement diagram | source standard document and data requirement
CFIHOS-68001569 | CFIHOS-30000823-IR-CFIHOS-70000154 | dry transformer - handling, shipping, storage procedure | source standard document and data requirement
CFIHOS-68001570 | CFIHOS-30000823-IR-CFIHOS-70000167 | dry transformer - hook up diagram | source standard document and data requirement
CFIHOS-68001571 | CFIHOS-30000823-IR-CFIHOS-70000119 | dry transformer - installation diagram | source standard document and data requirement
CFIHOS-68001572 | CFIHOS-30000823-IR-CFIHOS-70000181 | dry transformer - installation manual | source standard document and data requirement
CFIHOS-68001573 | CFIHOS-30000823-IR-CFIHOS-70000206 | dry transformer - maintenance manual | source standard document and data requirement
CFIHOS-68001574 | CFIHOS-30000823-IR-CFIHOS-70000416 | dry transformer - manufacturer datasheet | source standard document and data requirement
CFIHOS-68001575 | CFIHOS-30000823-IR-CFIHOS-70000412 | dry transformer - material certificate | source standard document and data requirement
CFIHOS-68001576 | CFIHOS-30000823-IR-CFIHOS-70000406 | dry transformer - purchase order | source standard document and data requirement
CFIHOS-68001577 | CFIHOS-30000823-IR-CFIHOS-70000328 | dry transformer - schematic diagram | source standard document and data requirement
CFIHOS-68001578 | CFIHOS-30000823-IR-CFIHOS-70000374 | dry transformer - spare part list | source standard document and data requirement
CFIHOS-68001579 | CFIHOS-30000823-IR-CFIHOS-70000359 | dry transformer - weight report | source standard document and data requirement
CFIHOS-68001580 | CFIHOS-30000823-IR-CFIHOS-70000268 | dry transformer - wiring diagram | source standard document and data requirement
CFIHOS-68001581 | CFIHOS-30000862-IR-CFIHOS-70000028 | reciprocating pump - bill of materials | source standard document and data requirement
CFIHOS-68001582 | CFIHOS-30000862-IR-CFIHOS-70000117 | reciprocating pump - design datasheet | source standard document and data requirement
CFIHOS-68001583 | CFIHOS-30000862-IR-CFIHOS-70000153 | reciprocating pump - general arrangement diagram | source standard document and data requirement
CFIHOS-68001584 | CFIHOS-30000862-IR-CFIHOS-70000181 | reciprocating pump - installation manual | source standard document and data requirement
CFIHOS-68001585 | CFIHOS-30000862-IR-CFIHOS-70000206 | reciprocating pump - maintenance manual | source standard document and data requirement
CFIHOS-68001586 | CFIHOS-30000862-IR-CFIHOS-70000416 | reciprocating pump - manufacturer datasheet | source standard document and data requirement
CFIHOS-68001587 | CFIHOS-30000862-IR-CFIHOS-70000374 | reciprocating pump - spare part list | source standard document and data requirement
CFIHOS-68001588 | CFIHOS-30000862-IR-CFIHOS-70000351 | reciprocating pump - vibration analysis | source standard document and data requirement
CFIHOS-68001589 | CFIHOS-30000864-IR-CFIHOS-70000028 | rotary pump - bill of materials | source standard document and data requirement
CFIHOS-68001590 | CFIHOS-30000864-IR-CFIHOS-70000117 | rotary pump - design datasheet | source standard document and data requirement
CFIHOS-68001591 | CFIHOS-30000864-IR-CFIHOS-70000153 | rotary pump - general arrangement diagram | source standard document and data requirement
CFIHOS-68001592 | CFIHOS-30000864-IR-CFIHOS-70000181 | rotary pump - installation manual | source standard document and data requirement
CFIHOS-68001593 | CFIHOS-30000864-IR-CFIHOS-70000206 | rotary pump - maintenance manual | source standard document and data requirement
CFIHOS-68001594 | CFIHOS-30000864-IR-CFIHOS-70000416 | rotary pump - manufacturer datasheet | source standard document and data requirement
CFIHOS-68001595 | CFIHOS-30000864-IR-CFIHOS-70000374 | rotary pump - spare part list | source standard document and data requirement
CFIHOS-68001596 | CFIHOS-30000864-IR-CFIHOS-70000351 | rotary pump - vibration analysis | source standard document and data requirement
CFIHOS-68001597 | CFIHOS-30000877-IR-CFIHOS-70000028 | wet transformer - bill of materials | source standard document and data requirement
CFIHOS-68001598 | CFIHOS-30000877-IR-CFIHOS-70000055 | wet transformer - connection diagram | source standard document and data requirement
CFIHOS-68001599 | CFIHOS-30000877-IR-CFIHOS-70000117 | wet transformer - design datasheet | source standard document and data requirement
CFIHOS-68001600 | CFIHOS-30000877-IR-CFIHOS-70000103 | wet transformer - earthing diagram | source standard document and data requirement
CFIHOS-68001601 | CFIHOS-30000877-IR-CFIHOS-70000427 | wet transformer - factory acceptance test procedure | source standard document and data requirement
CFIHOS-68001602 | CFIHOS-30000877-IR-CFIHOS-70000429 | wet transformer - factory acceptance test records | source standard document and data requirement
CFIHOS-68001603 | CFIHOS-30000877-IR-CFIHOS-70000148 | wet transformer - foundation design diagram | source standard document and data requirement
CFIHOS-68001604 | CFIHOS-30000877-IR-CFIHOS-70000153 | wet transformer - general arrangement diagram | source standard document and data requirement
CFIHOS-68001605 | CFIHOS-30000877-IR-CFIHOS-70000154 | wet transformer - handling, shipping, storage procedure | source standard document and data requirement
CFIHOS-68001606 | CFIHOS-30000877-IR-CFIHOS-70000155 | wet transformer - hazard analysis | source standard document and data requirement
CFIHOS-68001607 | CFIHOS-30000877-IR-CFIHOS-70000167 | wet transformer - hook up diagram | source standard document and data requirement
CFIHOS-68001608 | CFIHOS-30000877-IR-CFIHOS-70000119 | wet transformer - installation diagram | source standard document and data requirement
CFIHOS-68001609 | CFIHOS-30000877-IR-CFIHOS-70000181 | wet transformer - installation manual | source standard document and data requirement
CFIHOS-68001610 | CFIHOS-30000877-IR-CFIHOS-70000206 | wet transformer - maintenance manual | source standard document and data requirement
CFIHOS-68001611 | CFIHOS-30000877-IR-CFIHOS-70000416 | wet transformer - manufacturer datasheet | source standard document and data requirement
CFIHOS-68001612 | CFIHOS-30000877-IR-CFIHOS-70000412 | wet transformer - material certificate | source standard document and data requirement
CFIHOS-68001613 | CFIHOS-30000877-IR-CFIHOS-70000406 | wet transformer - purchase order | source standard document and data requirement
CFIHOS-68001614 | CFIHOS-30000877-IR-CFIHOS-70000328 | wet transformer - schematic diagram | source standard document and data requirement
CFIHOS-68001615 | CFIHOS-30000877-IR-CFIHOS-70000374 | wet transformer - spare part list | source standard document and data requirement
CFIHOS-68001616 | CFIHOS-30000877-IR-CFIHOS-70000359 | wet transformer - weight report | source standard document and data requirement
CFIHOS-68001617 | CFIHOS-30000877-IR-CFIHOS-70000268 | wet transformer - wiring diagram | source standard document and data requirement
CFIHOS-68001618 | CFIHOS-30000878-IR-CFIHOS-70000119 | acoustic enclosure - installation diagram | source standard document and data requirement
CFIHOS-68001619 | CFIHOS-30000878-IR-CFIHOS-70000181 | acoustic enclosure - installation manual | source standard document and data requirement
CFIHOS-68001620 | CFIHOS-30000878-IR-CFIHOS-70000416 | acoustic enclosure - manufacturer datasheet | source standard document and data requirement
CFIHOS-68001621 | CFIHOS-30000878-IR-CFIHOS-70000406 | acoustic enclosure - purchase order | source standard document and data requirement
CFIHOS-68001622 | CFIHOS-30000880-IR-CFIHOS-70000028 | aircraft warning light - bill of materials | source standard document and data requirement
CFIHOS-68001623 | CFIHOS-30000880-IR-CFIHOS-70000055 | aircraft warning light - connection diagram | source standard document and data requirement
CFIHOS-68001624 | CFIHOS-30000880-IR-CFIHOS-70000429 | aircraft warning light - factory acceptance test records | source standard document and data requirement
CFIHOS-68001625 | CFIHOS-30000880-IR-CFIHOS-70000167 | aircraft warning light - hook up diagram | source standard document and data requirement
CFIHOS-68001626 | CFIHOS-30000880-IR-CFIHOS-70000119 | aircraft warning light - installation diagram | source standard document and data requirement
CFIHOS-68001627 | CFIHOS-30000880-IR-CFIHOS-70000181 | aircraft warning light - installation manual | source standard document and data requirement
CFIHOS-68001628 | CFIHOS-30000880-IR-CFIHOS-70000206 | aircraft warning light - maintenance manual | source standard document and data requirement
CFIHOS-68001629 | CFIHOS-30000880-IR-CFIHOS-70000416 | aircraft warning light - manufacturer datasheet | source standard document and data requirement
CFIHOS-68001630 | CFIHOS-30000880-IR-CFIHOS-70000228 | aircraft warning light - operating manual | source standard document and data requirement
CFIHOS-68001631 | CFIHOS-30000880-IR-CFIHOS-70000269 | aircraft warning light - packing list | source standard document and data requirement
CFIHOS-68001632 | CFIHOS-30000880-IR-CFIHOS-70000406 | aircraft warning light - purchase order | source standard document and data requirement
CFIHOS-68001633 | CFIHOS-30000880-IR-CFIHOS-70000079 | aircraft warning light - regulatory compliance certificate | source standard document and data requirement
CFIHOS-68001634 | CFIHOS-30000880-IR-CFIHOS-70000112 | aircraft warning light - regulatory compliance report | source standard document and data requirement
CFIHOS-68001635 | CFIHOS-30000880-IR-CFIHOS-70000374 | aircraft warning light - spare part list | source standard document and data requirement
CFIHOS-68001636 | CFIHOS-30000889-IR-CFIHOS-70000028 | electrical control panel - bill of materials | source standard document and data requirement
CFIHOS-68001637 | CFIHOS-30000889-IR-CFIHOS-70000055 | electrical control panel - connection diagram | source standard document and data requirement
CFIHOS-68001638 | CFIHOS-30000889-IR-CFIHOS-70000117 | electrical control panel - design datasheet | source standard document and data requirement
CFIHOS-68001639 | CFIHOS-30000889-IR-CFIHOS-70000103 | electrical control panel - earthing diagram | source standard document and data requirement
CFIHOS-68001640 | CFIHOS-30000889-IR-CFIHOS-70000427 | electrical control panel - factory acceptance test procedure | source standard document and data requirement
CFIHOS-68001641 | CFIHOS-30000889-IR-CFIHOS-70000429 | electrical control panel - factory acceptance test records | source standard document and data requirement
CFIHOS-68001642 | CFIHOS-30000889-IR-CFIHOS-70000148 | electrical control panel - foundation design diagram | source standard document and data requirement
CFIHOS-68001643 | CFIHOS-30000889-IR-CFIHOS-70000153 | electrical control panel - general arrangement diagram | source standard document and data requirement
CFIHOS-68001644 | CFIHOS-30000889-IR-CFIHOS-70000154 | electrical control panel - handling, shipping, storage procedure | source standard document and data requirement
CFIHOS-68001645 | CFIHOS-30000889-IR-CFIHOS-70000167 | electrical control panel - hook up diagram | source standard document and data requirement
CFIHOS-68001646 | CFIHOS-30000889-IR-CFIHOS-70000119 | electrical control panel - installation diagram | source standard document and data requirement
CFIHOS-68001647 | CFIHOS-30000889-IR-CFIHOS-70000181 | electrical control panel - installation manual | source standard document and data requirement
CFIHOS-68001648 | CFIHOS-30000889-IR-CFIHOS-70000203 | electrical control panel - load list | source standard document and data requirement
CFIHOS-68001649 | CFIHOS-30000889-IR-CFIHOS-70000206 | electrical control panel - maintenance manual | source standard document and data requirement
CFIHOS-68001650 | CFIHOS-30000889-IR-CFIHOS-70000416 | electrical control panel - manufacturer datasheet | source standard document and data requirement
CFIHOS-68001651 | CFIHOS-30000889-IR-CFIHOS-70000412 | electrical control panel - material certificate | source standard document and data requirement
CFIHOS-68001652 | CFIHOS-30000889-IR-CFIHOS-70000228 | electrical control panel - operating manual | source standard document and data requirement
CFIHOS-68001653 | CFIHOS-30000889-IR-CFIHOS-70000406 | electrical control panel - purchase order | source standard document and data requirement
CFIHOS-68001654 | CFIHOS-30000889-IR-CFIHOS-70000328 | electrical control panel - schematic diagram | source standard document and data requirement
CFIHOS-68001655 | CFIHOS-30000889-IR-CFIHOS-70000371 | electrical control panel - single line diagram | source standard document and data requirement
CFIHOS-68001656 | CFIHOS-30000889-IR-CFIHOS-70000374 | electrical control panel - spare part list | source standard document and data requirement
CFIHOS-68001657 | CFIHOS-30000889-IR-CFIHOS-70000359 | electrical control panel - weight report | source standard document and data requirement
CFIHOS-68001658 | CFIHOS-30000889-IR-CFIHOS-70000268 | electrical control panel - wiring diagram | source standard document and data requirement
CFIHOS-68001659 | CFIHOS-30000894-IR-CFIHOS-70000007 | furnace - alarm, trip setting list | source standard document and data requirement
CFIHOS-68001660 | CFIHOS-30000894-IR-CFIHOS-70000064 | furnace - control philosophy | source standard document and data requirement
CFIHOS-68001661 | CFIHOS-30000894-IR-CFIHOS-70000117 | furnace - design datasheet | source standard document and data requirement
CFIHOS-68001662 | CFIHOS-30000894-IR-CFIHOS-70000116 | furnace - equipment cross section diagram | source standard document and data requirement
CFIHOS-68001663 | CFIHOS-30000894-IR-CFIHOS-70000399 | furnace - equipment specification | source standard document and data requirement
CFIHOS-68001664 | CFIHOS-30000894-IR-CFIHOS-70000153 | furnace - general arrangement diagram | source standard document and data requirement
CFIHOS-68001665 | CFIHOS-30000894-IR-CFIHOS-70000147 | furnace - heat treatment procedure | source standard document and data requirement
CFIHOS-68001666 | CFIHOS-30000894-IR-CFIHOS-70000423 | furnace - heat treatment records | source standard document and data requirement
CFIHOS-68001667 | CFIHOS-30000894-IR-CFIHOS-70000180 | furnace - inspection and test plan | source standard document and data requirement
CFIHOS-68001668 | CFIHOS-30000894-IR-CFIHOS-70000181 | furnace - installation manual | source standard document and data requirement
CFIHOS-68001669 | CFIHOS-30000894-IR-CFIHOS-70000206 | furnace - maintenance manual | source standard document and data requirement
CFIHOS-68001670 | CFIHOS-30000894-IR-CFIHOS-70000416 | furnace - manufacturer datasheet | source standard document and data requirement
CFIHOS-68001671 | CFIHOS-30000897-IR-CFIHOS-70000028 | intrinsically safe barrier - bill of materials | source standard document and data requirement
CFIHOS-68001672 | CFIHOS-30000897-IR-CFIHOS-70000237 | intrinsically safe barrier - block diagram | source standard document and data requirement
CFIHOS-68001673 | CFIHOS-30000897-IR-CFIHOS-70000055 | intrinsically safe barrier - connection diagram | source standard document and data requirement
CFIHOS-68001674 | CFIHOS-30000897-IR-CFIHOS-70000117 | intrinsically safe barrier - design datasheet | source standard document and data requirement
CFIHOS-68001675 | CFIHOS-30000897-IR-CFIHOS-70000406 | intrinsically safe barrier - purchase order | source standard document and data requirement
CFIHOS-68001676 | CFIHOS-30000897-IR-CFIHOS-70000374 | intrinsically safe barrier - spare part list | source standard document and data requirement
CFIHOS-68001677 | CFIHOS-30000897-IR-CFIHOS-70000268 | intrinsically safe barrier - wiring diagram | source standard document and data requirement
CFIHOS-68001678 | CFIHOS-30000912-IR-CFIHOS-70000028 | remote-operated control unit - bill of materials | source standard document and data requirement
CFIHOS-68001679 | CFIHOS-30000912-IR-CFIHOS-70000055 | remote-operated control unit - connection diagram | source standard document and data requirement
CFIHOS-68001680 | CFIHOS-30000912-IR-CFIHOS-70000117 | remote-operated control unit - design datasheet | source standard document and data requirement
CFIHOS-68001681 | CFIHOS-30000912-IR-CFIHOS-70000103 | remote-operated control unit - earthing diagram | source standard document and data requirement
CFIHOS-68001682 | CFIHOS-30000912-IR-CFIHOS-70000427 | remote-operated control unit - factory acceptance test procedure | source standard document and data requirement
CFIHOS-68001683 | CFIHOS-30000912-IR-CFIHOS-70000429 | remote-operated control unit - factory acceptance test records | source standard document and data requirement
CFIHOS-68001684 | CFIHOS-30000912-IR-CFIHOS-70000148 | remote-operated control unit - foundation design diagram | source standard document and data requirement
CFIHOS-68001685 | CFIHOS-30000912-IR-CFIHOS-70000153 | remote-operated control unit - general arrangement diagram | source standard document and data requirement
CFIHOS-68001686 | CFIHOS-30000912-IR-CFIHOS-70000154 | remote-operated control unit - handling, shipping, storage procedure | source standard document and data requirement
CFIHOS-68001687 | CFIHOS-30000912-IR-CFIHOS-70000167 | remote-operated control unit - hook up diagram | source standard document and data requirement
CFIHOS-68001688 | CFIHOS-30000912-IR-CFIHOS-70000119 | remote-operated control unit - installation diagram | source standard document and data requirement
CFIHOS-68001689 | CFIHOS-30000912-IR-CFIHOS-70000181 | remote-operated control unit - installation manual | source standard document and data requirement
CFIHOS-68001690 | CFIHOS-30000912-IR-CFIHOS-70000206 | remote-operated control unit - maintenance manual | source standard document and data requirement
CFIHOS-68001691 | CFIHOS-30000912-IR-CFIHOS-70000416 | remote-operated control unit - manufacturer datasheet | source standard document and data requirement
CFIHOS-68001692 | CFIHOS-30000912-IR-CFIHOS-70000412 | remote-operated control unit - material certificate | source standard document and data requirement
CFIHOS-68001693 | CFIHOS-30000912-IR-CFIHOS-70000406 | remote-operated control unit - purchase order | source standard document and data requirement
CFIHOS-68001694 | CFIHOS-30000912-IR-CFIHOS-70000328 | remote-operated control unit - schematic diagram | source standard document and data requirement
CFIHOS-68001695 | CFIHOS-30000912-IR-CFIHOS-70000374 | remote-operated control unit - spare part list | source standard document and data requirement
CFIHOS-68001696 | CFIHOS-30000912-IR-CFIHOS-70000359 | remote-operated control unit - weight report | source standard document and data requirement
CFIHOS-68001697 | CFIHOS-30000912-IR-CFIHOS-70000268 | remote-operated control unit - wiring diagram | source standard document and data requirement
CFIHOS-68001698 | CFIHOS-30000922-IR-CFIHOS-70000079 | strobe light - regulatory compliance certificate | source standard document and data requirement
CFIHOS-68001699 | CFIHOS-30000922-IR-CFIHOS-70000333 | strobe light - testing, inspection schedule | source standard document and data requirement
CFIHOS-68001700 | CFIHOS-30000932-IR-CFIHOS-70000181 | vent head - installation manual | source standard document and data requirement
CFIHOS-68001701 | CFIHOS-30000932-IR-CFIHOS-70000416 | vent head - manufacturer datasheet | source standard document and data requirement
CFIHOS-68001702 | CFIHOS-30000933-IR-CFIHOS-70000028 | ventilator - bill of materials | source standard document and data requirement
CFIHOS-68001703 | CFIHOS-30000933-IR-CFIHOS-70000415 | ventilator - calibration certificate | source standard document and data requirement
CFIHOS-68001704 | CFIHOS-30000933-IR-CFIHOS-70000399 | ventilator - equipment specification | source standard document and data requirement
CFIHOS-68001705 | CFIHOS-30000933-IR-CFIHOS-70000206 | ventilator - maintenance manual | source standard document and data requirement
CFIHOS-68001706 | CFIHOS-30000933-IR-CFIHOS-70000416 | ventilator - manufacturer datasheet | source standard document and data requirement
CFIHOS-68001707 | CFIHOS-30000933-IR-CFIHOS-70000228 | ventilator - operating manual | source standard document and data requirement
CFIHOS-68001708 | CFIHOS-30000933-IR-CFIHOS-70000079 | ventilator - regulatory compliance certificate | source standard document and data requirement
CFIHOS-68001709 | CFIHOS-30000933-IR-CFIHOS-70000325 | ventilator - safety declaration | source standard document and data requirement
CFIHOS-68001710 | CFIHOS-30000933-IR-CFIHOS-70000374 | ventilator - spare part list | source standard document and data requirement
CFIHOS-68001711 | CFIHOS-30000937-IR-CFIHOS-70000117 | cable tray - design datasheet | source standard document and data requirement
CFIHOS-68001712 | CFIHOS-30000937-IR-CFIHOS-70000089 | cable tray - design layout study | source standard document and data requirement
CFIHOS-68001713 | CFIHOS-30000937-IR-CFIHOS-70000153 | cable tray - general arrangement diagram | source standard document and data requirement
CFIHOS-68001714 | CFIHOS-30000937-IR-CFIHOS-70000119 | cable tray - installation diagram | source standard document and data requirement
CFIHOS-68001715 | CFIHOS-30000937-IR-CFIHOS-70000181 | cable tray - installation manual | source standard document and data requirement
CFIHOS-68001716 | CFIHOS-30000937-IR-CFIHOS-70000269 | cable tray - packing list | source standard document and data requirement
CFIHOS-68001717 | CFIHOS-30000937-IR-CFIHOS-70000406 | cable tray - purchase order | source standard document and data requirement
CFIHOS-68001718 | CFIHOS-30000937-IR-CFIHOS-70000321 | cable tray - routing diagram | source standard document and data requirement
CFIHOS-68001719 | CFIHOS-30000937-IR-CFIHOS-70000413 | cable tray - welder qualification certificate | source standard document and data requirement
CFIHOS-68001720 | CFIHOS-30000940-IR-CFIHOS-70000028 | crusher - bill of materials | source standard document and data requirement
CFIHOS-68001721 | CFIHOS-30000940-IR-CFIHOS-70000117 | crusher - design datasheet | source standard document and data requirement
CFIHOS-68001722 | CFIHOS-30000940-IR-CFIHOS-70000153 | crusher - general arrangement diagram | source standard document and data requirement
CFIHOS-68001723 | CFIHOS-30000940-IR-CFIHOS-70000206 | crusher - maintenance manual | source standard document and data requirement
CFIHOS-68001724 | CFIHOS-30000940-IR-CFIHOS-70000401 | crusher - maintenance strategy | source standard document and data requirement
CFIHOS-68001725 | CFIHOS-30000940-IR-CFIHOS-70000416 | crusher - manufacturer datasheet | source standard document and data requirement
CFIHOS-68001726 | CFIHOS-30000940-IR-CFIHOS-70000374 | crusher - spare part list | source standard document and data requirement
CFIHOS-68001727 | CFIHOS-30000944-IR-CFIHOS-70000055 | lightning arrestor - connection diagram | source standard document and data requirement
CFIHOS-68001728 | CFIHOS-30000944-IR-CFIHOS-70000117 | lightning arrestor - design datasheet | source standard document and data requirement
CFIHOS-68001729 | CFIHOS-30000944-IR-CFIHOS-70000406 | lightning arrestor - purchase order | source standard document and data requirement
CFIHOS-68001730 | CFIHOS-30000944-IR-CFIHOS-70000374 | lightning arrestor - spare part list | source standard document and data requirement
CFIHOS-68001731 | CFIHOS-30000951-IR-CFIHOS-70000055 | signal receiver - connection diagram | source standard document and data requirement
CFIHOS-68001732 | CFIHOS-30000951-IR-CFIHOS-70000117 | signal receiver - design datasheet | source standard document and data requirement
CFIHOS-68001733 | CFIHOS-30000951-IR-CFIHOS-70000406 | signal receiver - purchase order | source standard document and data requirement
CFIHOS-68001734 | CFIHOS-30000951-IR-CFIHOS-70000374 | signal receiver - spare part list | source standard document and data requirement
CFIHOS-68001735 | CFIHOS-30000957-IR-CFIHOS-70000028 | voltage regulator - bill of materials | source standard document and data requirement
CFIHOS-68001736 | CFIHOS-30000957-IR-CFIHOS-70000055 | voltage regulator - connection diagram | source standard document and data requirement
CFIHOS-68001737 | CFIHOS-30000957-IR-CFIHOS-70000117 | voltage regulator - design datasheet | source standard document and data requirement
CFIHOS-68001738 | CFIHOS-30000957-IR-CFIHOS-70000103 | voltage regulator - earthing diagram | source standard document and data requirement
CFIHOS-68001739 | CFIHOS-30000957-IR-CFIHOS-70000427 | voltage regulator - factory acceptance test procedure | source standard document and data requirement
CFIHOS-68001740 | CFIHOS-30000957-IR-CFIHOS-70000429 | voltage regulator - factory acceptance test records | source standard document and data requirement
CFIHOS-68001741 | CFIHOS-30000957-IR-CFIHOS-70000148 | voltage regulator - foundation design diagram | source standard document and data requirement
CFIHOS-68001742 | CFIHOS-30000957-IR-CFIHOS-70000153 | voltage regulator - general arrangement diagram | source standard document and data requirement
CFIHOS-68001743 | CFIHOS-30000957-IR-CFIHOS-70000154 | voltage regulator - handling, shipping, storage procedure | source standard document and data requirement
CFIHOS-68001744 | CFIHOS-30000957-IR-CFIHOS-70000167 | voltage regulator - hook up diagram | source standard document and data requirement
CFIHOS-68001745 | CFIHOS-30000957-IR-CFIHOS-70000119 | voltage regulator - installation diagram | source standard document and data requirement
CFIHOS-68001746 | CFIHOS-30000957-IR-CFIHOS-70000181 | voltage regulator - installation manual | source standard document and data requirement
CFIHOS-68001747 | CFIHOS-30000957-IR-CFIHOS-70000206 | voltage regulator - maintenance manual | source standard document and data requirement
CFIHOS-68001748 | CFIHOS-30000957-IR-CFIHOS-70000416 | voltage regulator - manufacturer datasheet | source standard document and data requirement
CFIHOS-68001749 | CFIHOS-30000957-IR-CFIHOS-70000412 | voltage regulator - material certificate | source standard document and data requirement
CFIHOS-68001750 | CFIHOS-30000957-IR-CFIHOS-70000228 | voltage regulator - operating manual | source standard document and data requirement
CFIHOS-68001751 | CFIHOS-30000957-IR-CFIHOS-70000406 | voltage regulator - purchase order | source standard document and data requirement
CFIHOS-68001752 | CFIHOS-30000957-IR-CFIHOS-70000328 | voltage regulator - schematic diagram | source standard document and data requirement
CFIHOS-68001753 | CFIHOS-30000957-IR-CFIHOS-70000374 | voltage regulator - spare part list | source standard document and data requirement
CFIHOS-68001754 | CFIHOS-30000957-IR-CFIHOS-70000359 | voltage regulator - weight report | source standard document and data requirement
CFIHOS-68001755 | CFIHOS-30000957-IR-CFIHOS-70000268 | voltage regulator - wiring diagram | source standard document and data requirement
CFIHOS-68001756 | S560-IR-156 | Supplier master information schedule | source standard document and data requirement
CFIHOS-68001757 | S560-IR-157 | Delivery schedule | source standard document and data requirement
CFIHOS-68001758 | S560-IR-158 | Progress report | source standard document and data requirement
CFIHOS-68001759 | S560-IR-159 | Quality plan | source standard document and data requirement
CFIHOS-68001760 | S560-IR-161 | Sub-supplier delivery schedule | source standard document and data requirement
CFIHOS-68001761 | S560-IR-162 | Inspection and test plan (ITP) | source standard document and data requirement
CFIHOS-68001762 | S560-IR-163 | Handling, lifting, shipping, storage and preservation procedure | source standard document and data requirement
CFIHOS-68001763 | S560-IR-164 | Non-conformance records | source standard document and data requirement
CFIHOS-68001764 | S560-IR-165 | Concession requests | source standard document and data requirement
CFIHOS-68001765 | S560-IR-166 | Obsolescence management plan | source standard document and data requirement
CFIHOS-68001766 | S560-IR-167 | IED configuration responsibilities | source standard document and data requirement
CFIHOS-68001767 | S560-IR-168 | Functional design specification | source standard document and data requirement
CFIHOS-68001768 | S560-IR-169 | General arrangement details | source standard document and data requirement
CFIHOS-68001769 | S560-IR-170 | Foundation and installation details | source standard document and data requirement
CFIHOS-68001770 | S560-IR-171 | CT sizing calculations | source standard document and data requirement
CFIHOS-68001771 | S560-IR-174 | Utility load schedule | source standard document and data requirement
CFIHOS-68001772 | S560-IR-175 | Heat dissipation calculation and loads | source standard document and data requirement
CFIHOS-68001773 | S560-IR-176 | Connection diagram | source standard document and data requirement
CFIHOS-68001774 | S560-IR-177 | Switchgear I/O schedule | source standard document and data requirement
CFIHOS-68001775 | S560-IR-178 | Functional logic diagram | source standard document and data requirement
CFIHOS-68001776 | S560-IR-179 | Switchgear single line diagram | source standard document and data requirement
CFIHOS-68001777 | S560-IR-180 | Circuit and wiring diagram | source standard document and data requirement
CFIHOS-68001778 | S560-IR-181 | Inter-panel diagram | source standard document and data requirement
CFIHOS-68001779 | S560-IR-182 | Probability of failure on demand reliability data | source standard document and data requirement
CFIHOS-68001780 | S560-IR-183 | IED interrogation and programming software | source standard document and data requirement
CFIHOS-68001781 | S560-IR-184 | Relay IED configuration files | source standard document and data requirement
CFIHOS-68001782 | S560-IR-185 | IEC 61850 configuration files | source standard document and data requirement
CFIHOS-68001783 | S560-IR-186 | Installation manual | source standard document and data requirement
CFIHOS-68001784 | S560-IR-187 | Maintenance manual | source standard document and data requirement
CFIHOS-68001785 | S560-IR-188 | Operating manual | source standard document and data requirement
CFIHOS-68001786 | S560-IR-189 | Recommended spare part list (RSPL) | source standard document and data requirement
CFIHOS-68001787 | S560-IR-191 | Bill of materials | source standard document and data requirement
CFIHOS-68001788 | S560-IR-192 | Type test certificate | source standard document and data requirement
CFIHOS-68001789 | S560-IR-193 | Lifting equipment test certificate | source standard document and data requirement
CFIHOS-68001790 | S560-IR-194 | Weight data sheet | source standard document and data requirement
CFIHOS-68001791 | S560-IR-195 | ECMS simulation test procedure | source standard document and data requirement
CFIHOS-68001792 | S560-IR-196 | ECMS simulation test report | source standard document and data requirement
CFIHOS-68001793 | S560-IR-197 | Routine verification test (FAT) procedure | source standard document and data requirement
CFIHOS-68001794 | S560-IR-198 | Routine verification test (FAT) results | source standard document and data requirement
CFIHOS-68001795 | S560-IR-199 | Certificate of conformity | source standard document and data requirement
CFIHOS-68001796 | S560-IR-200 | Site acceptance test (SAT) procedure | source standard document and data requirement
CFIHOS-68001797 | S560-IR-201 | Site acceptance test (SAT) report | source standard document and data requirement
CFIHOS-68001798 | S560-IR-203 | Manufacturer data sheet | source standard document and data requirement
CFIHOS-68001799 | S560-IR-204 | Special tools list | source standard document and data requirement
CFIHOS-68001800 | S560-IR-206 | Cyber security certification | source standard document and data requirement
CFIHOS-68001801 | S560-IR-207 | Commissioning Instruction | source standard document and data requirement
CFIHOS-68001802 | S560-IR-209 | Arc fault protection installation details | source standard document and data requirement
CFIHOS-68001803 | S560-IR-210 | Sub-component routine test report | source standard document and data requirement
CFIHOS-68001804 | S615-IR-148 | Reference list | source standard document and data requirement
CFIHOS-68001805 | S615-IR-149 | Hazardous area certificate (type) | source standard document and data requirement
CFIHOS-68001806 | S615-IR-150 | Installation instructions | source standard document and data requirement
CFIHOS-68001807 | S615-IR-151 | Operation instructions | source standard document and data requirement
CFIHOS-68001808 | S615-IR-152 | Maintenance instructions | source standard document and data requirement
CFIHOS-68001809 | S615-IR-153 | Baseplate flatness testing procedure | source standard document and data requirement
CFIHOS-68001810 | S615-IR-154 | Weld maps | source standard document and data requirement
CFIHOS-68001811 | S615-IR-158 | Ignition hazard assessment | source standard document and data requirement
CFIHOS-68001812 | S615-IR-159 | Positive material identification (PMI) procedure | source standard document and data requirement
CFIHOS-68001813 | S615-IR-161 | Hardness test procedure | source standard document and data requirement
CFIHOS-68001814 | S615-IR-162 | Hardness test records | source standard document and data requirement
CFIHOS-68001815 | S615-IR-163 | Nameplate photograph | source standard document and data requirement
CFIHOS-68001816 | S615-IR-164 | Materials test report (2.2) | source standard document and data requirement
CFIHOS-68001817 | S615-IR-20 | Supplier master information schedule | source standard document and data requirement
CFIHOS-68001818 | S615-IR-21 | Delivery schedule | source standard document and data requirement
CFIHOS-68001819 | S615-IR-22 | Progress report | source standard document and data requirement
CFIHOS-68001820 | S615-IR-23 | Quality plan | source standard document and data requirement
CFIHOS-68001821 | S615-IR-24 | Sub-vendor delivery schedule | source standard document and data requirement
CFIHOS-68001822 | S615-IR-25 | Inspection and test plan for complete package | source standard document and data requirement
CFIHOS-68001823 | S615-IR-26 | Handling, shipping, storage and preservation procedure | source standard document and data requirement
CFIHOS-68001824 | S615-IR-27 | Non-conformance records | source standard document and data requirement
CFIHOS-68001825 | S615-IR-28 | Concession requests | source standard document and data requirement
CFIHOS-68001826 | S615-IR-29 | Pump performance curves | source standard document and data requirement
CFIHOS-68001827 | S615-IR-30 | Noise data sheet | source standard document and data requirement
CFIHOS-68001828 | S615-IR-33 | Shaft and rotor total indicator (TIR) reading certificates | source standard document and data requirement
CFIHOS-68001829 | S615-IR-34 | Wear part running clearance certificates | source standard document and data requirement
CFIHOS-68001830 | S615-IR-35 | Torsional critical speed analysis | source standard document and data requirement
CFIHOS-68001831 | S615-IR-36 | Performance and mechanical run test data | source standard document and data requirement
CFIHOS-68001832 | S615-IR-37 | Rotating component balancing certificates | source standard document and data requirement
CFIHOS-68001833 | S615-IR-38 | Non-destructive examination records | source standard document and data requirement
CFIHOS-68001834 | S615-IR-39 | Material certificates | source standard document and data requirement
CFIHOS-68001835 | S615-IR-40 | Weld procedures and procedure qualification records | source standard document and data requirement
CFIHOS-68001836 | S615-IR-41 | Surface preparation and painting inspection certificates | source standard document and data requirement
CFIHOS-68001837 | S615-IR-42 | Casting major weld repair records | source standard document and data requirement
CFIHOS-68001838 | S615-IR-43 | Welders qualifications | source standard document and data requirement
CFIHOS-68001839 | S615-IR-44 | Heat treatment certificates | source standard document and data requirement
CFIHOS-68001840 | S615-IR-45 | Nameplate drawing | source standard document and data requirement
CFIHOS-68001841 | S615-IR-46 | Baseplate flatness and coplanarity certificates | source standard document and data requirement
CFIHOS-68001842 | S615-IR-49 | Positive material identification certificates | source standard document and data requirement
CFIHOS-68001843 | S615-IR-50 | Performance and mechanical run test procedures | source standard document and data requirement
CFIHOS-68001844 | S615-IR-51 | Optional test procedures | source standard document and data requirement
CFIHOS-68001845 | S615-IR-52 | Certified hydrostatic test data | source standard document and data requirement
CFIHOS-68001846 | S615-IR-54 | Optional test data and reports | source standard document and data requirement
CFIHOS-68001847 | S615-IR-56 | Certified dimensional outline drawings | source standard document and data requirement
CFIHOS-68001848 | S615-IR-57 | Cross-sectional drawings and bills of materials | source standard document and data requirement
CFIHOS-68001849 | S615-IR-58 | Schematic diagram | source standard document and data requirement
CFIHOS-68001850 | S615-IR-59 | Pump, driver and mechanical seal data sheets | source standard document and data requirement
CFIHOS-68001851 | S615-IR-60 | Recommended spare parts | source standard document and data requirement
CFIHOS-68001852 | S615-IR-61 | Utility requirements | source standard document and data requirement
CFIHOS-68001853 | S615-IR-62 | Lubrication schedule | source standard document and data requirement
CFIHOS-68001854 | S615-IR-63 | Inspection and test equipment calibration certificates | source standard document and data requirement
CFIHOS-68001855 | S615-IR-64 | Lateral critical speed analysis | source standard document and data requirement
CFIHOS-68001856 | S615-IR-66 | Material safety data sheets | source standard document and data requirement
CFIHOS-68001857 | S615-IR-67 | Electrical and instrumentation wiring diagrams | source standard document and data requirement
CFIHOS-68001858 | S615-IR-68 | Motor performance data | source standard document and data requirement
CFIHOS-68001859 | S615-IR-69 | Shaft coupling assembly drawing and bill of materials | source standard document and data requirement
CFIHOS-68001860 | S615-IR-70 | Shaft seal drawing and bills of materials | source standard document and data requirement
CFIHOS-68001861 | S615-IR-72 | Pump speed-torque curve superimposed on motor driver speed-torque curves | source standard document and data requirement
CFIHOS-68001862 | S615-IR-73 | Warm-up (or Cool-down) procedure | source standard document and data requirement
CFIHOS-68001863 | S615-IR-74 | Instrument data sheets | source standard document and data requirement
CFIHOS-68001864 | S615-IR-75 | Instrument list | source standard document and data requirement
CFIHOS-68001865 | S615-IR-76 | Non-destructive examination procedures | source standard document and data requirement
CFIHOS-68001866 | S615-IR-77 | Non-destructive examination operators qualifications | source standard document and data requirement
CFIHOS-68001867 | S615-IR-78 | Certified hydrostatic test procedure | source standard document and data requirement
CFIHOS-68001868 | S615-IR-79 | Impeller detailed drawing | source standard document and data requirement
CFIHOS-68001869 | S615-IR-80 | Painting procedure | source standard document and data requirement
CFIHOS-68001870 | S615-IR-82 | Manufacturing record book | source standard document and data requirement
CFIHOS-68001871 | S615-IR-83 | Declaration of conformity | source standard document and data requirement
CFIHOS-68001872 | S620-IR-100 | Type test certificate | source standard document and data requirement
CFIHOS-68001873 | S620-IR-101 | Lifting equipment test certificate | source standard document and data requirement
CFIHOS-68001874 | S620-IR-102 | Weight data sheet | source standard document and data requirement
CFIHOS-68001875 | S620-IR-103 | ECMS simulation test procedure | source standard document and data requirement
CFIHOS-68001876 | S620-IR-104 | ECMS simulation test report | source standard document and data requirement
CFIHOS-68001877 | S620-IR-105 | Routine verification test (FAT) procedure | source standard document and data requirement
CFIHOS-68001878 | S620-IR-106 | Routine verification test (FAT) results | source standard document and data requirement
CFIHOS-68001879 | S620-IR-107 | Certificate of conformity | source standard document and data requirement
CFIHOS-68001880 | S620-IR-108 | Site acceptance test (SAT) procedure | source standard document and data requirement
CFIHOS-68001881 | S620-IR-109 | Site acceptance test (SAT) report | source standard document and data requirement
CFIHOS-68001882 | S620-IR-110 | Maintenance manual | source standard document and data requirement
CFIHOS-68001883 | S620-IR-111 | Operating manual | source standard document and data requirement
CFIHOS-68001884 | S620-IR-123 | Manufacturer data sheet | source standard document and data requirement
CFIHOS-68001885 | S620-IR-124 | Special tools list | source standard document and data requirement
CFIHOS-68001886 | S620-IR-125 | Inter-panel logic diagram | source standard document and data requirement
CFIHOS-68001887 | S620-IR-126 | Gas compartment diagram | source standard document and data requirement
CFIHOS-68001888 | S620-IR-127 | Cyber security certification | source standard document and data requirement
CFIHOS-68001889 | S620-IR-128 | Arc duct or gas duct arrangement drawing | source standard document and data requirement
CFIHOS-68001890 | S620-IR-66 | Supplier master information schedule | source standard document and data requirement
CFIHOS-68001891 | S620-IR-67 | Delivery schedule | source standard document and data requirement
CFIHOS-68001892 | S620-IR-68 | Progress report | source standard document and data requirement
CFIHOS-68001893 | S620-IR-69 | Quality plan | source standard document and data requirement
CFIHOS-68001894 | S620-IR-71 | Sub-supplier delivery schedule | source standard document and data requirement
CFIHOS-68001895 | S620-IR-72 | Inspection and test plan (ITP) | source standard document and data requirement
CFIHOS-68001896 | S620-IR-73 | Handling, shipping and storage procedure | source standard document and data requirement
CFIHOS-68001897 | S620-IR-74 | Non-conformance records | source standard document and data requirement
CFIHOS-68001898 | S620-IR-75 | Concession request | source standard document and data requirement
CFIHOS-68001899 | S620-IR-76 | Obsolescence management plan | source standard document and data requirement
CFIHOS-68001900 | S620-IR-77 | IED configuration responsibilities | source standard document and data requirement
CFIHOS-68001901 | S620-IR-78 | Functional design specification | source standard document and data requirement
CFIHOS-68001902 | S620-IR-79 | General arrangement details | source standard document and data requirement
CFIHOS-68001903 | S620-IR-80 | Foundation and Installation details | source standard document and data requirement
CFIHOS-68001904 | S620-IR-81 | Current transformer sizing calculations | source standard document and data requirement
CFIHOS-68001905 | S620-IR-82 | Current transformer characteristics | source standard document and data requirement
CFIHOS-68001906 | S620-IR-83 | High-voltage protective devices characteristics and ratings | source standard document and data requirement
CFIHOS-68001907 | S620-IR-84 | Utility load schedule | source standard document and data requirement
CFIHOS-68001908 | S620-IR-85 | Heat dissipation calculation and loads | source standard document and data requirement
CFIHOS-68001909 | S620-IR-86 | Connection diagram | source standard document and data requirement
CFIHOS-68001910 | S620-IR-87 | Switchgear I/O schedule | source standard document and data requirement
CFIHOS-68001911 | S620-IR-88 | Functional logic diagram | source standard document and data requirement
CFIHOS-68001912 | S620-IR-89 | Switchgear single line diagram | source standard document and data requirement
CFIHOS-68001913 | S620-IR-90 | Circuit and wiring diagram | source standard document and data requirement
CFIHOS-68001914 | S620-IR-91 | Inter-panel wiring diagram | source standard document and data requirement
CFIHOS-68001915 | S620-IR-92 | Probability of failure on demand reliability data | source standard document and data requirement
CFIHOS-68001916 | S620-IR-93 | IED interrogation and programming software | source standard document and data requirement
CFIHOS-68001917 | S620-IR-94 | Relay IED configuration files | source standard document and data requirement
CFIHOS-68001918 | S620-IR-95 | IEC 61850 configuration files | source standard document and data requirement
CFIHOS-68001919 | S620-IR-96 | Installation manual | source standard document and data requirement
CFIHOS-68001920 | S620-IR-97 | Recommended spare part list (RSPL) | source standard document and data requirement
CFIHOS-68001921 | S620-IR-98 | Chemical inventory and material safety data sheets | source standard document and data requirement
CFIHOS-68001922 | S620-IR-99 | Bill of materials | source standard document and data requirement
CFIHOS-68001923 | S703-IR-44 | IOGP S-703D Data Sheet | source standard document and data requirement
CFIHOS-68001924 | for I/O interfaces with ICSS/ESD systems | For I/O interfaces with ICSS/ESD systems. | application condition
CFIHOS-68001925 | where specified | Where specified. | application condition
CFIHOS-68001926 | needed for proposal if and as specified on the data sheet | Needed for proposal if and as specified on the data sheet. | application condition
CFIHOS-68001927 | needed as per API Standard 610, Table 18, or if specified on the data sheet | Needed as per API Standard 610, Table 18, or if specified on the data sheet. | application condition
CFIHOS-68001928 | required for CAS A, CAS B, CAS C and all CAS levels for major weld repairs | Required for CAS A, CAS B, CAS C and all CAS levels for major weld repairs. | application condition
CFIHOS-68001929 | required for all electrical equipment and instrumentation installed in a hazardous area | Required for all electrical equipment and instrumentation installed in a hazardous area. | application condition
CFIHOS-68001930 | needed if specified on the procurement data sheet | Needed if specified on the procurement data sheet. | application condition
CFIHOS-68001931 | required for CAS C and CAS D | Required for CAS C and CAS D. | application condition
CFIHOS-68001932 | where GIS switchgear is provided | Where GIS switchgear is provided. | application condition
CFIHOS-68001933 | S560-IR-167 | where IEDs are included in scope | source standard document and data requirement condition
CFIHOS-68001934 | S560-IR-182 | for I/O interfaces with ICSS/ESD systems | source standard document and data requirement condition
CFIHOS-68001935 | S560-IR-183 | where IEDs included in scope | source standard document and data requirement condition
CFIHOS-68001936 | S560-IR-184 | where IEDs included in scope | source standard document and data requirement condition
CFIHOS-68001937 | S560-IR-185 | where IEDs included in scope with IEC 61850 interface to remote systems | source standard document and data requirement condition
CFIHOS-68001938 | S560-IR-193 | if lifting equipment included in scope | source standard document and data requirement condition
CFIHOS-68001939 | S560-IR-195 | if ECMS simulation included in scope | source standard document and data requirement condition
CFIHOS-68001940 | S560-IR-196 | where IEDs included in scope | source standard document and data requirement condition
CFIHOS-68001941 | S560-IR-206 | where specified | source standard document and data requirement condition
CFIHOS-68001942 | S615-IR-74 | needed if instruments are included in the vendor's scope | source standard document and data requirement condition
CFIHOS-68001943 | S615-IR-75 | needed if instruments are included in the vendor's scope | source standard document and data requirement condition
CFIHOS-68001944 | S615-IR-66 | needed if any fluids are included in the vendor's scope | source standard document and data requirement condition
CFIHOS-68001945 | S615-IR-60 | needed for proposal if and as specified on the data sheet | source standard document and data requirement condition
CFIHOS-68001946 | S615-IR-64 | needed as per API Standard 610, Table 18, or if specified on the data sheet | source standard document and data requirement condition
CFIHOS-68001947 | S615-IR-73 | if required by the vendor | source standard document and data requirement condition
CFIHOS-68001948 | S615-IR-40 | required for CAS A, CAS B, CAS C and all CAS levels for major weld repairs | source standard document and data requirement condition
CFIHOS-68001949 | S615-IR-161 | needed if specified on the data sheet | source standard document and data requirement condition
CFIHOS-68001950 | S615-IR-51 | needed if specified on the data sheet | source standard document and data requirement condition
CFIHOS-68001951 | S615-IR-42 | needed if major weld repair performed | source standard document and data requirement condition
CFIHOS-68001952 | S615-IR-54 | needed if optional test are specified on the data sheet | source standard document and data requirement condition
CFIHOS-68001953 | S615-IR-149 | required for all electrical equipment and instrumentation installed in a hazardous area | source standard document and data requirement condition
CFIHOS-68001954 | S615-IR-158 | needed if specified on the procurement data sheet | source standard document and data requirement condition
CFIHOS-68001955 | S615-IR-163 | required for CAS C and CAS D | source standard document and data requirement condition
CFIHOS-68001956 | S620-IR-77 | where IEDs are included in scope | source standard document and data requirement condition
CFIHOS-68001957 | S620-IR-87 | where IEDs included in scope | source standard document and data requirement condition
CFIHOS-68001958 | S620-IR-126 | where GIS switchgear is provided | source standard document and data requirement condition
CFIHOS-68001959 | S620-IR-92 | where SIL performance requirements are included in scope | source standard document and data requirement condition
CFIHOS-68001960 | S620-IR-93 | where IEDs included in scope | source standard document and data requirement condition
CFIHOS-68001961 | S620-IR-94 | where IEDs included in scope | source standard document and data requirement condition
CFIHOS-68001962 | S620-IR-95 | where IEDs included in scope with IEC 61850 interface to remote systems | source standard document and data requirement condition
CFIHOS-68001963 | S620-IR-101 | if lifting equipment included in scope | source standard document and data requirement condition
CFIHOS-68001964 | S620-IR-103 | if ECMS simulation included in scope | source standard document and data requirement condition
CFIHOS-68001965 | S620-IR-104 | where IEDs included in scope | source standard document and data requirement condition
CFIHOS-68001966 | S620-IR-127 | where specified | source standard document and data requirement condition
CFIHOS-68001967 | S620-IR-107 | where class or regional certification is included in scope | source standard document and data requirement condition
CFIHOS-68001968 | S560-IR-158 | required for CAS level A, B & C | source standard document and data requirement condition
CFIHOS-68001969 | S560-IR-159 | required for CAS level A & B | source standard document and data requirement condition
CFIHOS-68001970 | S560-IR-161 | required for CAS level A & B | source standard document and data requirement condition
CFIHOS-68001971 | S560-IR-199 | required for CAS level A, B & C | source standard document and data requirement condition
CFIHOS-68001972 | S615-IR-23 | required for CAS level A, B & C | source standard document and data requirement condition
CFIHOS-68001973 | S615-IR-67 | needed for pumps with condition monitoring, (dual) seal systems and pressurised lube systems | source standard document and data requirement condition
CFIHOS-68001974 | S615-IR-35 | needed if specified on the data sheet | source standard document and data requirement condition
CFIHOS-68001975 | S615-IR-76 | required for CAS level A, B & C | source standard document and data requirement condition
CFIHOS-68001976 | S615-IR-50 | vertical pumps that cannot be tested as complete assemblies | source standard document and data requirement condition
CFIHOS-68001977 | S615-IR-43 | required for CAS level A, B & C | source standard document and data requirement condition
CFIHOS-68001978 | S615-IR-154 | required for CAS level A, B & C | source standard document and data requirement condition
CFIHOS-68001979 | S615-IR-44 | required for CAS level A, B & C | source standard document and data requirement condition
CFIHOS-68001980 | S615-IR-38 | required for CAS level A, B & C | source standard document and data requirement condition
CFIHOS-68001981 | S615-IR-77 | required for CAS level A, B & C | source standard document and data requirement condition
CFIHOS-68001982 | S615-IR-33 | required for CAS level A, B & C | source standard document and data requirement condition
CFIHOS-68001983 | S615-IR-34 | required for CAS level A, B & C | source standard document and data requirement condition
CFIHOS-68001984 | S615-IR-79 | needed if impeller was modified after test (with Purchaser's approval) | source standard document and data requirement condition
CFIHOS-68001985 | S615-IR-37 | required for CAS level A & B | source standard document and data requirement condition
CFIHOS-68001986 | S615-IR-46 | required for CAS level A, B & C | source standard document and data requirement condition
CFIHOS-68001987 | S615-IR-41 | required for CAS level A, B & C | source standard document and data requirement condition
CFIHOS-68001988 | S620-IR-69 | required for CAS level A & B | source standard document and data requirement condition
CFIHOS-68001989 | CFIHOS-30001010-IR-CFIHOS-70000374 | automatic circuit recloser - spare part list | source standard document and data requirement
CFIHOS-68001990 | CFIHOS-30001010-IR-CFIHOS-70000228 | automatic circuit recloser - operating manual | source standard document and data requirement
CFIHOS-68001991 | CFIHOS-30001026-IR-CFIHOS-70000374 | beam pumpjack - spare part list | source standard document and data requirement
CFIHOS-68001992 | CFIHOS-30001026-IR-CFIHOS-70000228 | beam pumpjack - operating manual | source standard document and data requirement
CFIHOS-68001993 | CFIHOS-30001012-IR-CFIHOS-70000374 | boat - spare part list | source standard document and data requirement
CFIHOS-68001994 | CFIHOS-30001015-IR-CFIHOS-70000374 | diaphragm tank - spare part list | source standard document and data requirement
CFIHOS-68001995 | CFIHOS-30001015-IR-CFIHOS-70000228 | diaphragm tank - operating manual | source standard document and data requirement
CFIHOS-68001996 | CFIHOS-30001015-IR-CFIHOS-70000153 | diaphragm tank - general arrangement diagram | source standard document and data requirement
CFIHOS-68001997 | CFIHOS-30001015-IR-CFIHOS-70000408 | diaphragm tank - welding procedure specification | source standard document and data requirement
CFIHOS-68001998 | CFIHOS-30001016-IR-CFIHOS-70000374 | direct contact heat exchanger - spare part list | source standard document and data requirement
CFIHOS-68001999 | CFIHOS-30001016-IR-CFIHOS-70000228 | direct contact heat exchanger - operating manual | source standard document and data requirement
CFIHOS-68002000 | CFIHOS-30001016-IR-CFIHOS-70000153 | direct contact heat exchanger - general arrangement diagram | source standard document and data requirement
CFIHOS-68002001 | CFIHOS-30001017-IR-CFIHOS-70000374 | double pipe heat exchanger - spare part list | source standard document and data requirement
CFIHOS-68002002 | CFIHOS-30001017-IR-CFIHOS-70000228 | double pipe heat exchanger - operating manual | source standard document and data requirement
CFIHOS-68002003 | CFIHOS-30001017-IR-CFIHOS-70000153 | double pipe heat exchanger - general arrangement diagram | source standard document and data requirement
CFIHOS-68002004 | CFIHOS-30001018-IR-CFIHOS-70000374 | harmonic filter - spare part list | source standard document and data requirement
CFIHOS-68002005 | CFIHOS-30001018-IR-CFIHOS-70000228 | harmonic filter - operating manual | source standard document and data requirement
CFIHOS-68002006 | CFIHOS-30001019-IR-CFIHOS-70000374 | heater treater - spare part list | source standard document and data requirement
CFIHOS-68002007 | CFIHOS-30001019-IR-CFIHOS-70000228 | heater treater - operating manual | source standard document and data requirement
CFIHOS-68002008 | CFIHOS-30001020-IR-CFIHOS-70000374 | long-stroke pumpjack - spare part list | source standard document and data requirement
CFIHOS-68002009 | CFIHOS-30001020-IR-CFIHOS-70000228 | long-stroke pumpjack - operating manual | source standard document and data requirement
CFIHOS-68002010 | CFIHOS-30001023-IR-CFIHOS-70000374 | pin-actuated pressure relief valve - spare part list | source standard document and data requirement
CFIHOS-68002011 | CFIHOS-30001023-IR-CFIHOS-70000228 | pin-actuated pressure relief valve - operating manual | source standard document and data requirement
CFIHOS-68002012 | CFIHOS-30001014-IR-CFIHOS-70000374 | pinch control valve - spare part list | source standard document and data requirement
CFIHOS-68002013 | CFIHOS-30001014-IR-CFIHOS-70000228 | pinch control valve - operating manual | source standard document and data requirement
CFIHOS-68002014 | CFIHOS-30001021-IR-CFIHOS-70000374 | pinch valve - spare part list | source standard document and data requirement
CFIHOS-68002015 | CFIHOS-30001021-IR-CFIHOS-70000228 | pinch valve - operating manual | source standard document and data requirement
CFIHOS-68002016 | CFIHOS-30001024-IR-CFIHOS-70000374 | plate fin heat exchanger - spare part list | source standard document and data requirement
CFIHOS-68002017 | CFIHOS-30001024-IR-CFIHOS-70000228 | plate fin heat exchanger - operating manual | source standard document and data requirement
CFIHOS-68002018 | CFIHOS-30001025-IR-CFIHOS-70000374 | pneumatic conveyor - spare part list | source standard document and data requirement
CFIHOS-68002019 | CFIHOS-30001025-IR-CFIHOS-70000228 | pneumatic conveyor - operating manual | source standard document and data requirement
CFIHOS-68002020 | CFIHOS-30001025-IR-CFIHOS-70000079 | pneumatic conveyor - regulatory compliance certificate | source standard document and data requirement
CFIHOS-68002021 | CFIHOS-30001025-IR-CFIHOS-70000153 | pneumatic conveyor - general arrangement diagram | source standard document and data requirement
CFIHOS-68002022 | CFIHOS-30001011-IR-CFIHOS-70000374 | pumpjack - spare part list | source standard document and data requirement
CFIHOS-68002023 | CFIHOS-30001011-IR-CFIHOS-70000228 | pumpjack - operating manual | source standard document and data requirement
CFIHOS-68002024 | CFIHOS-30001013-IR-CFIHOS-70000374 | rescue boat - spare part list | source standard document and data requirement
CFIHOS-68002025 | CFIHOS-30001027-IR-CFIHOS-70000374 | silo - spare part list | source standard document and data requirement
CFIHOS-68002026 | CFIHOS-30001029-IR-CFIHOS-70000374 | tote tank - spare part list | source standard document and data requirement
CFIHOS-68002027 | CFIHOS-30001029-IR-CFIHOS-70000228 | tote tank - operating manual | source standard document and data requirement
CFIHOS-68002028 | CFIHOS-30001029-IR-CFIHOS-70000153 | tote tank - general arrangement diagram | source standard document and data requirement
CFIHOS-68002029 | CFIHOS-30001029-IR-CFIHOS-70000408 | tote tank - welding procedure specification | source standard document and data requirement
CFIHOS-68002030 | CFIHOS-30001030-IR-CFIHOS-70000374 | trip and throttle valve - spare part list | source standard document and data requirement
CFIHOS-68002031 | CFIHOS-30001030-IR-CFIHOS-70000228 | trip and throttle valve - operating manual | source standard document and data requirement
CFIHOS-68002032 | CFIHOS-30001031-IR-CFIHOS-70000374 | underground storage tank - spare part list | source standard document and data requirement
CFIHOS-68002033 | CFIHOS-30001031-IR-CFIHOS-70000228 | underground storage tank - operating manual | source standard document and data requirement
CFIHOS-68002034 | CFIHOS-30001031-IR-CFIHOS-70000153 | underground storage tank - general arrangement diagram | source standard document and data requirement
CFIHOS-68002035 | CFIHOS-30001031-IR-CFIHOS-70000408 | underground storage tank - welding procedure specification | source standard document and data requirement
CFIHOS-68002036 | CFIHOS-30001032-IR-CFIHOS-70000374 | vacuum pump - spare part list | source standard document and data requirement
CFIHOS-68002037 | CFIHOS-30001032-IR-CFIHOS-70000228 | vacuum pump - operating manual | source standard document and data requirement
CFIHOS-68002038 | CFIHOS-30001033-IR-CFIHOS-70000374 | vibrating conveyor - spare part list | source standard document and data requirement
CFIHOS-68002039 | CFIHOS-30001033-IR-CFIHOS-70000228 | vibrating conveyor - operating manual | source standard document and data requirement
CFIHOS-68002040 | CFIHOS-30001033-IR-CFIHOS-70000079 | vibrating conveyor - regulatory compliance certificate | source standard document and data requirement
CFIHOS-68002041 | CFIHOS-30001033-IR-CFIHOS-70000153 | vibrating conveyor - general arrangement diagram | source standard document and data requirement
CFIHOS-68002042 | CFIHOS-30001035-IR-CFIHOS-70000374 | wind turbine - spare part list | source standard document and data requirement
CFIHOS-68002043 | CFIHOS-30001035-IR-CFIHOS-70000228 | wind turbine - operating manual | source standard document and data requirement
CFIHOS-70000004 | 4301 | action list | document type
CFIHOS-70000005 | 6802 | active fire protection system specification | document type
CFIHOS-70000007 | 4302 | alarm, trip setting list | document type
CFIHOS-70000009 | 2405 | anchoring diagram | document type
CFIHOS-70000010 | 8268 | anchoring study | document type
CFIHOS-70000011 | 4303 | applicable standards list | document type
CFIHOS-70000012 | 3304 | application software | document type
CFIHOS-70000013 | 1401 | approval certificate | document type
CFIHOS-70000014 | 4305 | approved vendor list | document type
CFIHOS-70000015 | 1904 | aspect data | document type
CFIHOS-70000017 | 2305 | assembly diagram | document type
CFIHOS-70000018 | 5705 | asset reference plan | document type
CFIHOS-70000019 | 5706 | assurance plan | document type
CFIHOS-70000021 | 8202 | dispersion study | document type
CFIHOS-70000022 | 5707 | audit plan | document type
CFIHOS-70000023 | 6603 | authority matrix | document type
CFIHOS-70000024 | 7704 | basis of design | document type
CFIHOS-70000025 | 7179 | basis of estimate | document type
CFIHOS-70000026 | 8203 | feasibility study | document type
CFIHOS-70000027 | 1905 | benchmarking data | document type
CFIHOS-70000028 | 4306 | bill of materials | document type
CFIHOS-70000029 | 3309 | bill of quantities | document type
CFIHOS-70000030 | 7402 | three dimensional model review report | document type
CFIHOS-70000033 | 4308 | cable schedule | document type
CFIHOS-70000034 | 2901 | cable size calculation | document type
CFIHOS-70000037 | 8270 | capital spares study | document type
CFIHOS-70000039 | 2309 | cathodic protection diagram | document type
CFIHOS-70000042 | 6006 | change control procedure | document type
CFIHOS-70000043 | 6605 | change control register | document type
CFIHOS-70000044 | 3311 | change notification | document type
CFIHOS-70000045 | 8502 | clarification request | document type
CFIHOS-70000048 | 5799 | commissioning and startup strategy | document type
CFIHOS-70000051 | 6048 | communication procedure | document type
CFIHOS-70000055 | 8804 | connection diagram | document type
CFIHOS-70000057 | 2404 | construction diagram | document type
CFIHOS-70000060 | 5802 | construction schedule | document type
CFIHOS-70000062 | 8382 | constructability study | document type
CFIHOS-70000063 | 0403 | contract | document type
CFIHOS-70000064 | 5505 | control philosophy | document type
CFIHOS-70000066 | 2312 | control system diagram | document type
CFIHOS-70000070 | 6830 | corrective action report | document type
CFIHOS-70000071 | 1780 | correspondence | document type
CFIHOS-70000072 | 6919 | chemical selection report | document type
CFIHOS-70000074 | 5770 | chemical testing plan | document type
CFIHOS-70000076 | 6015 | cost control procedure | document type
CFIHOS-70000077 | 6833 | cost report | document type
CFIHOS-70000078 | 6834 | cost time resource estimate report | document type
CFIHOS-70000079 | 1453 | regulatory compliance certificate | document type
CFIHOS-70000081 | 7877 | country regulation specific standard | document type
CFIHOS-70000082 | 7878 | country regulation technical project documentation book | document type
CFIHOS-70000083 | 1979 | database and data set | document type
CFIHOS-70000084 | 5801 | decommissioning plan | document type
CFIHOS-70000085 | 3322 | demonstration note on compliance | document type
CFIHOS-70000086 | 1206 | design calculation | document type
CFIHOS-70000087 | 8240 | design cases study | document type
CFIHOS-70000088 | 7506 | design hse case | document type
CFIHOS-70000089 | 8218 | design layout study | document type
CFIHOS-70000091 | 5507 | design philosophy | document type
CFIHOS-70000092 | 7403 | design review report | document type
CFIHOS-70000094 | 5806 | discipline delivery plan | document type
CFIHOS-70000096 | 6610 | document distribution matrix | document type
CFIHOS-70000097 | 7712 | information requirements specification | document type
CFIHOS-70000098 | 6017 | document, data control procedure | document type
CFIHOS-70000099 | 6611 | master document register | document type
CFIHOS-70000100 | 7772 | drafting specification | document type
CFIHOS-70000102 | 2409 | ducting and instrument diagram | document type
CFIHOS-70000103 | 8809 | earthing diagram | document type
CFIHOS-70000105 | 2318 | emergency exits diagram | document type
CFIHOS-70000106 | 6019 | emergency response procedure | document type
CFIHOS-70000108 | 1909 | emissions report | document type
CFIHOS-70000109 | 5722 | engineering schedule | document type
CFIHOS-70000111 | 0702 | environmental impact assessment | document type
CFIHOS-70000112 | 2701 | regulatory compliance report | document type
CFIHOS-70000113 | 6852 | environmental management system description | document type
CFIHOS-70000115 | 3004 | equipment production criticality rating report | document type
CFIHOS-70000116 | 2320 | equipment cross section diagram | document type
CFIHOS-70000117 | 2105 | design datasheet | document type
CFIHOS-70000118 | 2321 | general diagram | document type
CFIHOS-70000119 | 2322 | installation diagram | document type
CFIHOS-70000122 | 6612 | master tag-equipment register | document type
CFIHOS-70000126 | 4322 | equipment list | document type
CFIHOS-70000127 | 5510 | equipment type selection philosophy | document type
CFIHOS-70000129 | 0703 | escape, evacuation, rescue assessment | document type
CFIHOS-70000130 | 6856 | expediting report | document type
CFIHOS-70000132 | 5803 | fabrication schedule | document type
CFIHOS-70000134 | 0502 | fatigue analysis | document type
CFIHOS-70000135 | 4013 | floor plan | document type
CFIHOS-70000136 | 5726 | field development plan | document type
CFIHOS-70000137 | 0503 | finite element analysis report | document type
CFIHOS-70000138 | 1212 | fire extinguishant calculation | document type
CFIHOS-70000140 | 5511 | fire protection philosophy | document type
CFIHOS-70000141 | 0704 | fire, explosion assessment | document type
CFIHOS-70000145 | 0504 | fluid analysis | document type
CFIHOS-70000147 | 6026 | heat treatment procedure | document type
CFIHOS-70000148 | 2331 | foundation design diagram | document type
CFIHOS-70000151 | 2332 | foundation loading diagram | document type
CFIHOS-70000153 | 4018 | general arrangement diagram | document type
CFIHOS-70000154 | 6028 | handling, shipping, storage procedure | document type
CFIHOS-70000155 | 0505 | hazard analysis | document type
CFIHOS-70000156 | 6873 | hazard identification report | document type
CFIHOS-70000158 | 6875 | hazard and operability report | document type
CFIHOS-70000159 | 6613 | hazard, effect register | document type
CFIHOS-70000160 | 1415 | hazardous area certificate | document type
CFIHOS-70000162 | 2334 | hazardous area classification diagram | document type
CFIHOS-70000164 | 0705 | health impact assessment | document type
CFIHOS-70000166 | 3342 | heat and mass balance summary | document type
CFIHOS-70000167 | 2335 | hook up diagram | document type
CFIHOS-70000168 | 2407 | hvac flow diagram | document type
CFIHOS-70000169 | 4603 | hydraulic calculation | document type
CFIHOS-70000170 | 2336 | hydraulic, pneumatic diagram | document type
CFIHOS-70000171 | 8373 | ice analysis study | document type
CFIHOS-70000172 | 8374 | ice environment reference document study | document type
CFIHOS-70000173 | 8422 | ice survey | document type
CFIHOS-70000174 | 6881 | safety critical elements register | document type
CFIHOS-70000175 | 0514 | in place analysis | document type
CFIHOS-70000176 | 3705 | incident report | document type
CFIHOS-70000177 | 0706 | independent assessment | document type
CFIHOS-70000178 | 4372 | index of documents | document type
CFIHOS-70000179 | 4327 | input, output list | document type
CFIHOS-70000180 | 5733 | inspection and test plan | document type
CFIHOS-70000181 | 3328 | installation manual | document type
CFIHOS-70000182 | 2398 | heat tracing diagram | document type
CFIHOS-70000186 | 2341 | interface diagram | document type
CFIHOS-70000188 | 5800 | interface plan | document type
CFIHOS-70000189 | 6069 | interface procedure | document type
CFIHOS-70000190 | 6627 | interface register | document type
CFIHOS-70000191 | 3330 | invitation to tender | document type
CFIHOS-70000192 | 5517 | isolation philosophy | document type
CFIHOS-70000193 | 2343 | isometric diagram | document type
CFIHOS-70000196 | 4024 | key plan | document type
CFIHOS-70000197 | 7417 | lessons learned report | document type
CFIHOS-70000199 | 8236 | lifting study | document type
CFIHOS-70000200 | 5736 | lifting, hoisting, and rigging plan | document type
CFIHOS-70000203 | 4329 | load list | document type
CFIHOS-70000204 | 0520 | loadout and loadin analysis | document type
CFIHOS-70000205 | 2347 | loop diagram | document type
CFIHOS-70000206 | 4810 | maintenance manual | document type
CFIHOS-70000208 | 3341 | manpower histogram | document type
CFIHOS-70000211 | 2107 | safety datasheet | document type
CFIHOS-70000212 | 2349 | material selection diagram | document type
CFIHOS-70000215 | 8241 | material selection study | document type
CFIHOS-70000217 | 5011 | material traceability report | document type
CFIHOS-70000218 | 8370 | mechanical handling equipment study | document type
CFIHOS-70000219 | 5520 | metering philosophy | document type
CFIHOS-70000220 | 8375 | metocean analysis study | document type
CFIHOS-70000221 | 8379 | metocean reference document study | document type
CFIHOS-70000222 | 8421 | metocean survey | document type
CFIHOS-70000223 | 3347 | minutes of meeting | document type
CFIHOS-70000225 | 2110 | noise datasheet | document type
CFIHOS-70000226 | 6918 | non conformance report | document type
CFIHOS-70000227 | 6038 | non destructive test procedure | document type
CFIHOS-70000228 | 4811 | operating manual | document type
CFIHOS-70000230 | 6926 | opportunity framing report | document type
CFIHOS-70000231 | 3352 | organizational chart | document type
CFIHOS-70000232 | 0480 | general agreement | document type
CFIHOS-70000233 | 0580 | general analysis | document type
CFIHOS-70000234 | 0780 | general assessment | document type
CFIHOS-70000237 | 0980 | block diagram | document type
CFIHOS-70000238 | 1380 | general calculation | document type
CFIHOS-70000239 | 1580 | general certificate | document type
CFIHOS-70000243 | 3180 | general estimate | document type
CFIHOS-70000244 | 7770 | functional design specification | document type
CFIHOS-70000245 | 3880 | inspection report | document type
CFIHOS-70000247 | 4380 | general list | document type
CFIHOS-70000248 | 4780 | logic diagram | document type
CFIHOS-70000249 | 4880 | general manual | document type
CFIHOS-70000251 | 5280 | multimedia | document type
CFIHOS-70000253 | 5680 | general philosophy | document type
CFIHOS-70000255 | 5880 | general plan | document type
CFIHOS-70000256 | 6180 | general procedure | document type
CFIHOS-70000257 | 6480 | general proposal | document type
CFIHOS-70000258 | 6680 | general register | document type
CFIHOS-70000259 | 7180 | general report | document type
CFIHOS-70000260 | 7280 | general request | document type
CFIHOS-70000261 | 7480 | general review report | document type
CFIHOS-70000262 | 5804 | general schedule | document type
CFIHOS-70000264 | 7880 | general specification | document type
CFIHOS-70000265 | 5980 | general strategy | document type
CFIHOS-70000267 | 8380 | general study | document type
CFIHOS-70000268 | 8880 | wiring diagram | document type
CFIHOS-70000269 | 4336 | packing list | document type
CFIHOS-70000271 | 2356 | passive fire protection diagram | document type
CFIHOS-70000272 | 7876 | performance standard for safety critical element | document type
CFIHOS-70000273 | 5753 | permit plan | document type
CFIHOS-70000274 | 8247 | pigging requirements study | document type
CFIHOS-70000275 | 8371 | pile driveability study | document type
CFIHOS-70000276 | 2401 | pile details | document type
CFIHOS-70000277 | 4033 | layout diagram | document type
CFIHOS-70000278 | 4338 | piping line list | document type
CFIHOS-70000280 | 5879 | subcontract management plan | document type
CFIHOS-70000283 | 7003 | pre-qualification evaluation | document type
CFIHOS-70000284 | 3356 | pre-qualification questionnaire | document type
CFIHOS-70000286 | 6046 | pressure test procedure | document type
CFIHOS-70000287 | 8611 | pressure test report | document type
CFIHOS-70000289 | 5306 | process control narrative | document type
CFIHOS-70000290 | 8248 | process control, optimisation study | document type
CFIHOS-70000292 | 2365 | piping and instrumentation diagram | document type
CFIHOS-70000293 | 2366 | process flow diagram | document type
CFIHOS-70000295 | 2368 | process safeguarding flow diagram | document type
CFIHOS-70000298 | 5805 | procurement schedule | document type
CFIHOS-70000299 | 5756 | procurement, contracting strategy | document type
CFIHOS-70000300 | 6944 | progress report | document type
CFIHOS-70000302 | 5759 | project control plan | document type
CFIHOS-70000303 | 5762 | project lifecycle information register | document type
CFIHOS-70000305 | 5765 | project schedule | document type
CFIHOS-70000309 | 5795 | recruitment plan | document type
CFIHOS-70000310 | 2397 | reinforcement diagram | document type
CFIHOS-70000312 | 1222 | reliability, availability, safety integrity level calculation | document type
CFIHOS-70000313 | 2908 | relief valve calculation | document type
CFIHOS-70000315 | 8249 | relief, flare and vent study | document type
CFIHOS-70000317 | 5768 | risk and opportunity management plan | document type
CFIHOS-70000318 | 0709 | risk assessment | document type
CFIHOS-70000319 | 6619 | risk, opportunity register | document type
CFIHOS-70000320 | 6958 | route selection study | document type
CFIHOS-70000321 | 2373 | routing diagram | document type
CFIHOS-70000322 | 8251 | safe operation study | document type
CFIHOS-70000323 | 3363 | safeguarding memorandum | document type
CFIHOS-70000324 | 5531 | safeguarding philosophy | document type
CFIHOS-70000325 | 1439 | safety declaration | document type
CFIHOS-70000327 | 2374 | safety zone diagram | document type
CFIHOS-70000328 | 2580 | schematic diagram | document type
CFIHOS-70000330 | 2389 | termination diagram | document type
CFIHOS-70000331 | 7753 | terms of reference | document type
CFIHOS-70000332 | 6061 | test procedure | document type
CFIHOS-70000333 | 5780 | testing, inspection schedule | document type
CFIHOS-70000334 | 8263 | thermal expansion study | document type
CFIHOS-70000335 | 1208 | thermal rating calculation | document type
CFIHOS-70000337 | 4363 | tie-in list | document type
CFIHOS-70000338 | 4904 | topographic map | document type
CFIHOS-70000339 | 1927 | training manual | document type
CFIHOS-70000340 | 0521 | transportation analysis | document type
CFIHOS-70000342 | 4006 | trench diagram | document type
CFIHOS-70000343 | 4038 | underground service layout diagram | document type
CFIHOS-70000346 | 4368 | manual valve list | document type
CFIHOS-70000347 | 3369 | change order | document type
CFIHOS-70000349 | 7206 | change request | document type
CFIHOS-70000351 | 0519 | vibration analysis | document type
CFIHOS-70000352 | 6988 | vibration report | document type
CFIHOS-70000353 | 7202 | waiver request | document type
CFIHOS-70000354 | 5788 | waste management plan | document type
CFIHOS-70000356 | 6063 | weighing procedure | document type
CFIHOS-70000357 | 1231 | weight calculation | document type
CFIHOS-70000358 | 1447 | weight certificate | document type
CFIHOS-70000359 | 1448 | weight report | document type
CFIHOS-70000360 | 5789 | weld map | document type
CFIHOS-70000362 | 6066 | welding procedure qualification | document type
CFIHOS-70000363 | 6064 | welding repair procedure | document type
CFIHOS-70000365 | 5792 | work breakdown structure specification | document type
CFIHOS-70000366 | 3375 | work instruction | document type
CFIHOS-70000367 | 5793 | scope of work | document type
CFIHOS-70000368 | 0522 | setdown analysis | document type
CFIHOS-70000369 | 4606 | short circuit calculation | document type
CFIHOS-70000370 | 5773 | simultaneous operations plan | document type
CFIHOS-70000371 | 2384 | single line diagram | document type
CFIHOS-70000372 | 0713 | social impact assessment | document type
CFIHOS-70000373 | 6968 | soil investigation and survey | document type
CFIHOS-70000374 | 4354 | spare part list | document type
CFIHOS-70000375 | 0510 | stability analysis | document type
CFIHOS-70000376 | 5775 | stakeholder engagement plan | document type
CFIHOS-70000377 | 2386 | secondary steel diagram | document type
CFIHOS-70000378 | 8005 | stress calculation | document type
CFIHOS-70000379 | 2408 | primary steel diagram | document type
CFIHOS-70000382 | 2358 | support diagram | document type
CFIHOS-70000384 | 6068 | surface protection procedure | document type
CFIHOS-70000386 | 5778 | sustainable development plan | document type
CFIHOS-70000388 | 8260 | system study | document type
CFIHOS-70000389 | 7205 | technical deviation request | document type
CFIHOS-70000390 | 3323 | technical note | document type
CFIHOS-70000392 | 6999 | tender evaluation | document type
CFIHOS-70000394 | 6401 | budget proposal | document type
CFIHOS-70000395 | 6402 | change proposal | document type
CFIHOS-70000399 | 7771 | equipment specification | document type
CFIHOS-70000401 | 5796 | maintenance strategy | document type
CFIHOS-70000402 | 6039 | operating procedure | document type
CFIHOS-70000403 | 7737 | piping specification | document type
CFIHOS-70000404 | 5798 | project plan | document type
CFIHOS-70000405 | 7739 | project functional specification | document type
CFIHOS-70000406 | 3359 | purchase order | document type
CFIHOS-70000407 | 7303 | requisition | document type
CFIHOS-70000408 | 6065 | welding procedure specification | document type
CFIHOS-70000409 | 2310 | cause and effect diagram | document type
CFIHOS-70000410 | 0903 | three line diagram | document type
CFIHOS-70000411 | 0900 | insulation diagram | document type
CFIHOS-70000412 | 1455 | material certificate | document type
CFIHOS-70000413 | 1456 | welder qualification certificate | document type
CFIHOS-70000414 | 1457 | completion certificate | document type
CFIHOS-70000415 | 1458 | calibration certificate | document type
CFIHOS-70000416 | 2111 | manufacturer datasheet | document type
CFIHOS-70000417 | 4304 | check sheet | document type
CFIHOS-70000418 | 4315 | instrument list | document type
CFIHOS-70000419 | 6628 | interlock register | document type
CFIHOS-70000420 | 4321 | consolidated spare parts list | document type
CFIHOS-70000421 | 4328 | major equipment list | document type
CFIHOS-70000422 | 5807 | turnover plan | document type
CFIHOS-70000423 | 7176 | heat treatment records | document type
CFIHOS-70000424 | 7177 | righting arm curve analysis | document type
CFIHOS-70000425 | 7178 | installation analysis | document type
CFIHOS-70000426 | 7758 | staffing plan | document type
CFIHOS-70000427 | 9001 | factory acceptance test procedure | document type
CFIHOS-70000428 | 9002 | site acceptance test procedure | document type
CFIHOS-70000429 | 9003 | factory acceptance test records | document type
CFIHOS-70000430 | 9004 | site acceptance test records | document type
CFIHOS-70000431 | 9005 | declaration of conformity | document type
CFIHOS-70000432 | 9006 | lifting certificate | document type
CFIHOS-70000433 | 9007 | safety integrity level (SIL) certificate | document type
CFIHOS-70000434 | 9008 | environmental product declaration | document type
CFIHOS-70000435 | 9009 | life-cycle assessment | document type
CFIHOS-70000436 | 9010 | failure mode effects analysis | document type
CFIHOS-70000437 | 9011 | personnel qualification certificate | document type
CFIHOS-70000438 | 9012 | detail diagram | document type
CFIHOS-70000439 | 9013 | dimensional report | document type
CFIHOS-70000440 | 9014 | elevation diagram | document type
CFIHOS-70000441 | 9015 | heat dissipation calculation | document type
CFIHOS-70000442 | 9016 | inspection release notes | document type
CFIHOS-70000443 | 9017 | interface agreement | document type
CFIHOS-70000444 | 9018 | lubrication list | document type
CFIHOS-70000445 | 9019 | name plate diagram | document type
CFIHOS-70000446 | 9020 | non destructive test report | document type
CFIHOS-70000447 | 9021 | obsolescence management plan | document type
CFIHOS-70000448 | 9022 | performance test procedure | document type
CFIHOS-70000449 | 9023 | performance report | document type
CFIHOS-70000450 | 9025 | pre start-up safety review | document type
CFIHOS-70000451 | 9026 | quality plan | document type
CFIHOS-70000452 | 9027 | safety requirements specification | document type
CFIHOS-70000453 | 9028 | site study | document type
CFIHOS-70000454 | 9029 | special tools list | document type
CFIHOS-70000455 | 9030 | sub-supplier list | document type
CFIHOS-70000456 | 9024 | permit | document type
CFIHOS-70000457 | 9031 | system architecture diagram | document type
CFIHOS-90000001 | ANSI/ISA-75.05.01-2019 | Control Valve Terminology | source standard
CFIHOS-90000002 | ANSI/ISA-84.00.01-2004 Part 1 | Functional Safety: Safety Instrumented Systems For The Process Industry Sector - Part 1: Framework, Definitions, System, Hardware And Software Requirements | source standard
CFIHOS-90000003 | API Spec 17D:2011 | Design and Operation of Subsea Production Systems—Subsea Wellhead and Tree Equipment | source standard
CFIHOS-90000004 | API Spec 17J:2014 | Specification for Unbonded Flexible Pipe | source standard
CFIHOS-90000005 | API Spec 17K:2017 | Specification for Bonded Flexible Pipe | source standard
CFIHOS-90000006 | API Spec 2C:2020 | Offshore Pedestal-Mounted Cranes | source standard
CFIHOS-90000007 | API Spec 5L:2018 | Line Pipe | source standard
CFIHOS-90000008 | API Spec 6D:2014 | Specification for Pipeline and Piping Valves | source standard
CFIHOS-90000009 | API Std 17F:2017 | Standard for Subsea Production Control Systems | source standard
CFIHOS-90000010 | API Std 526:2017 | Flanged Steel Pressure-Relief Valves | source standard
CFIHOS-90000011 | API Std 546:2008 | Brushless Synchronous Machines—500 kVA and Larger | source standard
CFIHOS-90000012 | API Std 600:2015 | Steel Gate Valves—Flanged and Butt-Welding Ends, Bolted Bonnets | source standard
CFIHOS-90000013 | API Std 603:2018 | Corrosion-Resistant, Bolted Bonnet Gate Valves—Flanged and Butt-Welding Ends | source standard
CFIHOS-90000014 | API Std 609:2016 | Butterfly Valves: Double-Flanged, Lug- and Wafer-Type | source standard
CFIHOS-90000015 | API Std 610:2010 | Centrifugal Pumps for Petroleum, Petrochemical and Natural Gas Industries | source standard
CFIHOS-90000016 | API Std 611:2008 | General Purpose Steam Turbines for Petroleum, Chemical, and Gas Industry Services | source standard
CFIHOS-90000017 | API Std 612:2014 | Petroleum Petrochemical, and Natural Gas Industries—Steam Turbines—Special-Purpose Applications | source standard
CFIHOS-90000018 | API Std 613:2007 | Special Purpose Gear Units for Petroleum, Chemical and Gas Industry Services | source standard
CFIHOS-90000019 | API Std 616:2011 | Gas Turbines for the Petroleum, Chemical, and Gas Industry Services | source standard
CFIHOS-90000020 | API Std 617-1:2010 | Axial and Centrifugal Compressors and Expander-Compressors - Part 1 | source standard
CFIHOS-90000021 | API Std 617-2:2010 | Axial and Centrifugal Compressors and Expander-Compressors - Part 2 | source standard
CFIHOS-90000022 | API Std 617:2014 | Axial and Centrifugal Compressors and Expander-Compressors | source standard
CFIHOS-90000023 | API Std 618:2007 | Reciprocating Compressors for Petroleum, Chemical and Gas Industry Services | source standard
CFIHOS-90000024 | API Std 619:2010 | Rotary-Type Positive Displacement Compressors for Petroleum, Petrochemical and Natural Gas Industries | source standard
CFIHOS-90000025 | API Std 650:2012 | Welded Tanks for Oil Storage | source standard
CFIHOS-90000026 | API Std 660:2015 | Shell-and-Tube Heat Exchangers | source standard
CFIHOS-90000027 | API Std 670:2014 | Machinery Protection Systems | source standard
CFIHOS-90000028 | API Std 672:2004 | Packaged, Integrally Geared Centrifugal Air Compressors for Petroleum, Chemical, and Gas Industry Services | source standard
CFIHOS-90000029 | API Std 673:2014 | Centrifugal Fans for Petroleum, Chemical, and Gas Industry Services | source standard
CFIHOS-90000030 | API Std 674:2010 | Positive Displacement Pumps—Reciprocating | source standard
CFIHOS-90000031 | API Std 675:2019 | Positive Displacement Pumps—Controlled Volume for Petroleum, Chemical, and Gas Industry Services | source standard
CFIHOS-90000032 | API Std 676:2009 | Positive Displacement Pumps—Rotary | source standard
CFIHOS-90000033 | API Std 677:2006 | General-Purpose Gear Units for Petroleum, Chemical and Gas Industry Services | source standard
CFIHOS-90000034 | API Std 681:1996 | Liquid Ring Vacuum Pumps and Compressors for Petroleum, Chemical, and Gas Industry Services | source standard
CFIHOS-90000035 | ASME B31.3 - 2020 | Process Piping | source standard
CFIHOS-90000036 | ASME BPVC Section VIII | Rules for Construction of Pressure Vessels | source standard
CFIHOS-90000037 | EN 13852-1:2013 | Cranes. Offshore cranes. General-purpose offshore cranes | source standard
CFIHOS-90000038 | EN 14015:2004 | Specification for the design and manufacture of site built, vertical, cylindrical, flat-bottomed, above ground, welded, steel tanks for the storage of liquids at ambient temperature and above | source standard
CFIHOS-90000039 | FCI 70-2-2021 | Control Valve Seat Leakage | source standard
CFIHOS-90000040 | IEC 60034-1:2017 | Rotating electrical machines – Part 1: Rating and performance | source standard
CFIHOS-90000041 | IEC 60269-1:2014 | Low-voltage fuses – Part 1: General requirements | source standard
CFIHOS-90000042 | IEC 60282-1:2009 | High-voltage fuses - Part 1: Current-limiting fuses | source standard
CFIHOS-90000043 | IEC 60282-1:2020 | High-voltage fuses – Part 1: Current-limiting fuses | source standard
CFIHOS-90000044 | IEC 60529:2013 | DEGREES OF PROTECTION PROVIDED BY ENCLOSURES (IP CODE) | source standard
CFIHOS-90000045 | IEC 60534-4:2006 | Industrial-Process Control Valves - Part 4: Inspection and Routine Testing | source standard
CFIHOS-90000046 | IEC 60534-7:2010 | Industrial-process control valves – Part 7: Control valve data sheet | source standard
CFIHOS-90000047 | IEC 60537:1976 Withdrawn | Frequency weighting for the measurement of aircraft noise (D-weighting) | source standard
CFIHOS-90000048 | IEC 60947-2:2006 | Low voltage Equipment - Part 2: Circuit-breakers | source standard
CFIHOS-90000049 | IEC 61439-1:2020 | Low-voltage switchgear and controlgear assemblies – Part 1: General rules | source standard
CFIHOS-90000050 | IEC 61439-2:2020 | Low-voltage switchgear and controlgear assemblies – Part 2: Power switchgear and controlgear assemblies | source standard
CFIHOS-90000051 | IEC 62271-100:2017 | High-voltage switchgear and controlgear – Part 100: Alternating-current circuit-breakers | source standard
CFIHOS-90000052 | IEC 62271-200:2011 | HIGH-VOLTAGE SWITCHGEAR AND CONTROLGEAR - PART 200: AC METAL-ENCLOSED SWITCHGEAR AND CONTROLGEAR FOR RATED VOLTAGES ABOVE 1 KV AND UP TO AND INCLUDING 52 KV | source standard
CFIHOS-90000053 | IOGP S-560:2016 | Low-Voltage Switchgear & Controlgear to IEC 61439 – 1&2 | source standard
CFIHOS-90000054 | IOGP S-561:2018 | Subsea Trees to API Spec 17D | source standard
CFIHOS-90000055 | IOGP S-562:2019 | Valve – Ball to API Spec 6D | source standard
CFIHOS-90000056 | IOGP S-563:2018 | Materials for Piping and Valve Components - Material Data Sheets | source standard
CFIHOS-90000057 | IOGP S-611:2019 | Valve – Gate to API Spec 600 and API Spec 603 | source standard
CFIHOS-90000058 | IOGP S-612:2018 | Air Compressor – Integrally Geared Centrifugal to API Std 672 | source standard
CFIHOS-90000059 | IOGP S-613:2018 | Air Dryer Package | source standard
CFIHOS-90000060 | IOGP S-614:2018 | Heat Exchangers – Shell and Tube to API Std 660 | source standard
CFIHOS-90000061 | IOGP S-615:2019 | Pumps – Centrifugal to API Std 610 | source standard
CFIHOS-90000062 | IOGP S-616:2019 | Line Pipe to API Spec 5L and ISO 3183 | source standard
CFIHOS-90000063 | IOGP S-617:2018 | Cranes – Offshore General Purpose to EN 13852-1 | source standard
CFIHOS-90000064 | IOGP S-618:2018 | Cranes – Offshore Pedestal Mounted to API Spec 2C | source standard
CFIHOS-90000065 | IOGP S-619:2018 | Pressure Vessels – Unfired, Fusion Welded | source standard
CFIHOS-90000066 | IOGP S-620:2018 | High-voltage Switchgear & Controlgear to IEC 62271-200 | source standard
CFIHOS-90000067 | IOGP S-700:2020 | Special Purpose Couplings | source standard
CFIHOS-90000068 | IOGP S-703:2020 | Low Voltage Motors – Specification | source standard
CFIHOS-90000069 | IOGP S-705:2020 | Welding of Pressure Containing Equipment & Piping | source standard
CFIHOS-90000070 | IOGP S-708:2020 | Subsea Pipeline Valves | source standard
CFIHOS-90000071 | IOGP S-710:2020 | Air-cooled Heat Exchangers | source standard
CFIHOS-90000072 | IOGP S-712:2020 | General Purpose Gear Units | source standard
CFIHOS-90000073 | IOGP S-713:2020 | Special Purpose Gear Units | source standard
CFIHOS-90000074 | IOGP S-715:2020 | Coating & Painting for Offshore, Marine Coastal & Subsea Environments | source standard
CFIHOS-90000075 | IOGP S-717:2020 | Noise Emitting Equipment | source standard
CFIHOS-90000076 | IOGP S-719:2020 | Water Fire Mist Protection Systems | source standard
CFIHOS-90000077 | ISA-TR20.00.01-2007 | Specification Forms for Process Measurement and Control Instruments Part 1: General Considerations | source standard
CFIHOS-90000078 | ISA-TR84.00.03-2019 | Automation Asset Integrity of Safety Instrumented Systems (SIS) | source standard
CFIHOS-90000079 | ISO 10437:2003 | PETROLEUM, PETROCHEMICAL AND NATURAL GAS INDUSTRIES — STEAM TURBINES — SPECIAL-PURPOSE APPLICATIONS | source standard
CFIHOS-90000080 | ISO 10438-1:2007 | Lubrication, shaft-sealing and control-oil systems and auxiliaries — Part 1: General requirements | source standard
CFIHOS-90000081 | ISO 10439-2:2015 | PETROLEUM, PETROCHEMICAL AND NATURAL GAS INDUSTRIES — AXIAL AND CENTRIFUGAL COMPRESSORS AND EXPANDER-COMPRESSORS — PART 2: NON-INTEGRALLY GEARED CENTRIFUGAL AND AXIAL COMPRESSORS | source standard
CFIHOS-90000082 | ISO 10440-1:2007 | Petroleum, petrochemical and natural gas industries — Rotary-type positive-displacement compressors — Part 1: Process compressors | source standard
CFIHOS-90000083 | ISO 10441:2007 | Flexible couplings for mechanical power transmission — Special-purpose applications | source standard
CFIHOS-90000084 | ISO 13631:2002 | Petroleum and natural gas industries — Packaged reciprocating gas compressors | source standard
CFIHOS-90000085 | ISO 13705:2012 | Fired heaters for general refinery service | source standard
CFIHOS-90000086 | ISO 13706:2011 | Air-cooled heat exchangers | source standard
CFIHOS-90000087 | ISO 13707:2000 | PETROLEUM AND NATURAL GAS INDUSTRIES — RECIPROCATING COMPRESSORS | source standard
CFIHOS-90000088 | ISO 13709:2009 | Centrifugal pumps for petroleum, petrochemical and natural gas industries | source standard
CFIHOS-90000089 | ISO 13880:1999 | Content and drafting of a technical specification | source standard
CFIHOS-90000090 | ISO 14224:2016 | PETROLEUM, PETROCHEMICAL AND NATURAL GAS INDUSTRIES — COLLECTION AND EXCHANGE OF RELIABILITY AND MAINTENANCE DATA FOR EQUIPMENT | source standard
CFIHOS-90000091 | ISO 15348:2002 | PIPEWORK — METAL BELLOWS EXPANSION JOINTS — GENERAL [WITHDRAWN] | source standard
CFIHOS-90000092 | ISO 15547-1:2005 | Plate-type heat exchangers — Part 1: Plate-and-frame heat exchangers | source standard
CFIHOS-90000093 | ISO 1680:2013 | Acoustics — Test code for the measurement of airborne noise emitted by rotating electrical machines | source standard
CFIHOS-90000094 | ISO 16812:2019 | Shell-and-tube heat exchangers | source standard
CFIHOS-90000095 | ISO 19901-5:2016 | PETROLEUM AND NATURAL GAS INDUSTRIES — SPECIFIC REQUIREMENTS FOR OFFSHORE STRUCTURES — PART 5: WEIGHT CONTROL DURING ENGINEERING AND CONSTRUCTION | source standard
CFIHOS-90000096 | ISO 21049:2004 | Pumps — Shaft sealing systems for centrifugal and rotary pumps | source standard
CFIHOS-90000097 | ISO 23251:2019 | PETROLEUM, PETROCHEMICAL AND NATURAL GAS INDUSTRIES — PRESSURE-RELIEVING AND DEPRESSURING SYSTEMS | source standard
CFIHOS-90000098 | ISO 25457:2008 | Flare details for general refinery and petrochemical service | source standard
CFIHOS-90000099 | ISO 28300:2008 | PETROLEUM, PETROCHEMICAL AND NATURAL GAS INDUSTRIES — VENTING OF ATMOSPHERIC AND LOW-PRESSURE STORAGE TANKS | source standard
CFIHOS-90000100 | ISO 3046-1:2002 | Reciprocating internal combustion engines — Performance — Part 1: Declarations of power, fuel… | source standard
CFIHOS-90000102 | ISO 3183:2019 | PETROLEUM AND NATURAL GAS INDUSTRIES — STEEL PIPE FOR PIPELINE TRANSPORTATION SYSTEMS | source standard
CFIHOS-90000103 | ISO 8528-1:2018 | RECIPROCATING INTERNAL COMBUSTION ENGINE DRIVEN ALTERNATING CURRENT GENERATING SETS — PART 1: APPLICATION, RATINGS AND PERFORMANCE | source standard
CFIHOS-90000106 | OCIMF MLA4:2019 | Design and Construction Specification for Marine Loading Arms (MLA4) | source standard
CFIHOS-90000108 | API Std 674:2016 | Positive Displacement Pumps—Reciprocating | source standard
CFIHOS-90000109 | IOGP S-701:2020 | AC Uninterruptible Power Systems (UPS) | source standard
CFIHOS-90000110 | IOGP S-702:2020 | DC Uninterruptible Power Systems (UPS) | source standard
CFIHOS-90000111 | IOGP S-704:2021 | High Voltage Three-phase Cage Induction Motors | source standard
CFIHOS-90000112 | IOGP S-707:2020 | Actuators for On-off Valves | source standard
CFIHOS-90000113 | IOGP S-716:2021 | Small Bore Tubing and Fittings | source standard
CFIHOS-90000114 | IOGP S-720:2020 | Transformers | source standard
CFIHOS-90000115 | IOGP S-722:2020 | Flare Package | source standard
CFIHOS-90000116 | IOGP S-723:2020 | Electric Process Heaters | source standard
CFIHOS-90000117 | IOGP S-724:2021 | Subsea Fasteners (Alloy and Carbon Steel Bolting) | source standard
CFIHOS-90000118 | IOGP S-725:2021 | Subsea Fasteners (Corrosion-resistant Bolting) | source standard
CFIHOS-90000119 | IOGP S-726:2021 | Recommended Practice for Application of Subsea Fasteners | source standard
CFIHOS-90000120 | IOGP S-728:2021 | Reciprocating Positive Displacement Pumps | source standard
CFIHOS-90000121 | IOGP S-730:2021 | Flanged Steel Pressure-relief Valves | source standard
CFIHOS-90000122 | IOGP S-732:2020 | Low Voltage Motor Control Centres | source standard
CFIHOS-90000123 | IOGP S-734:2020 | AC Uninterruptible Power Supply (UPS) System | source standard
CFIHOS-90000124 | IOGP S-738:2020 | Insulation for Piping and Equipment | source standard
CFIHOS-90000125 | IOGP S-740:2020 | Batteries (IEC) | source standard
CFIHOS-90000126 | NFPA 750:2019 | Standard on Water Mist Fire Protection Systems for application in the petroleum and natural gas industries. | source standard
CFIHOS-90000128 | DIRECTIVE 94/9/EC:1994 | Equipment and protective systems intended for use in potentially explosive atmospheres | source standard
CFIHOS-90000129 | EN 60079-0:2018 | Explosive atmospheres - part 0: equipment - general requirements | source standard
CFIHOS-90000130 | NFPA 70:2020 | National electrical code | source standard
CFIHOS-90000131 | API Recommended Practice 615:2016 | Valve selection guide | source standard
CFIHOS-90000132 | ISO 3977-5:2001 | Gas turbines - procurement - part 5: applications for petroleum and natural gas industries | source standard
CFIHOS-90000133 | ISO 13710:2004 | Petroleum, petrochemical and natural gas industries — reciprocating positive displacement pumps | source standard
CFIHOS-90000134 | IEC 60076-2:2011 | Power transformers – part 2: temperature rise for liquid-immersed transformers | source standard
CFIHOS-90000135 | EN 60079-14:2016 | Explosive atmospheres part 14: electrical installations design, selection and erection | source standard
CFIHOS-90000136 | ISO 3166-1:2020 | Codes for the representation of names of countries and their subdivisions | source standard
CFIHOS-90000137 | ISO 639-1:2002 | Codes for the representation of names of languages — part 1: alpha-2 code | source standard
CFIHOS-90000138 | ANSI/CEMA 350-2015 | Screw Conveyors For Bulk Materials | source standard
CFIHOS-90000139 | API Std 614:2007 | Lubrication, Shaft-Sealing and Oil-Control Systems and Auxiliaries | source standard
CFIHOS-90000140 | API Recommended Practice 13C:2014 | Recommended Practice on Drilling Fluid Processing Systems Evaluation | source standard
CFIHOS-90000141 | API Recommended Practice 7L:1995 | Procedures for Inspection, Maintenance, Repair, and Remanufacture of Drilling Equipment | source standard
CFIHOS-90000142 | API Recommended Practice 7L:2006 | Procedures for Inspection, Maintenance, Repair, and Remanufacture of Drilling Equipment | source standard
CFIHOS-90000143 | API Recommended Practice 8B:2014 | Recommended Practice for Procedures for Inspections, Maintenance, Repair, and Remanufacture of Hoisting Equipment | source standard
CFIHOS-90000144 | API Spec 16F:2017 | Specification for Marine Drilling Riser Equipment | source standard
CFIHOS-90000145 | API Spec 4F:2020 | Specification for Drilling and Well Servicing Structures | source standard
CFIHOS-90000146 | API Spec 7-1:2004 | Specification for Rotary Drill Stem Elements | source standard
CFIHOS-90000147 | ISO 12944-2:2017 | Paints and varnishes - Corrosion protection of steel structures by protective paint systems - Part 2: Classification of environments | source standard
CFIHOS-90000148 | API Std 53:2018 | Well Control Equipment Systems for Drilling Wells | source standard
CFIHOS-90000149 | API Std 64:2017 | Diverter Equipment Systems | source standard
CFIHOS-90000150 | Machinery Directive 2006/42/EC | Machinery Directive | source standard
CFIHOS-90000158 | BS 436-5:1997 | Spur and helical gears - Definitions and allowable values of deviations relevant to radial composite deviations and runout information | source standard
CFIHOS-90000159 | BS 5950-1:2000 | Structural use of steelwork in building - Code of practice for design. Rolled and welded sections | source standard
CFIHOS-90000160 | BS 7608+A1:2015 | Guide to fatigue design and assessment of steel products | source standard
CFIHOS-90000161 | GCRT5033 Iss 2 | Terminal Tracks - Requirements for Buffer Stops, Arresting Devices and End Impact Walls | source standard
CFIHOS-90000162 | GIRT7002 Iss 1 | Acceptance of Systems, Equipment and Materials for use in Railtrack Controlled Infrastructure | source standard
CFIHOS-90000163 | ISO 16368:2010 | Mobile elevating work platforms — Design, calculations, safety requirements and test methods | source standard
CFIHOS-90000164 | ISO 6707-1:2020 | Buildings and civil engineering works — Vocabulary — Part 1: General terms | source standard
CFIHOS-90000165 | The Ionising Radiations Regulations 2017 | The Ionising Radiations Regulations 2017 | source standard
CFIHOS-90000166 | API Recommended Practice 500:2012 | Recommended Practice for Classification of Locations for Electrical Installations at Petroleum Facilities Classified as Class I, Division 1 and Division 2 | source standard
CFIHOS-90000167 | API Spec 7K:2015 | Drilling and Well Servicing Equipment | source standard
CFIHOS-90000168 | IOGP Report 544:2016 | Standardization of barrier definitions - Supplement to Report 415 | source standard
CFIHOS-90000169 | API Std 671:2020 | Special-Purpose Couplings for Petroleum, Chemical, and Gas Industry Services | source standard
CFIHOS-90000170 | API Spec 7-1:2006 | Specification for Rotary Drill Stem Elements | source standard
CFIHOS-90000171 | API Spec 17D:2021 | Specification for Subsea Wellhead and Tree Equipment | source standard
CFIHOS-90000172 | Directive 2014/68/EU | Pressure equipment | source standard
CFIHOS-90000173 | The Electricity at Work Regulations 1989 | The Electricity at Work Regulations 1989 | source standard
CFIHOS-90000174 | PED 2014/68/EU | Pressure Equipment Directive (PED) | source standard
CFIHOS-90000175 | IEC 62550:2017 | Spare parts provisioning | source standard
CFIHOS-90000177 | CFIHOS | This entry is used to represent data that is either (1) from earlier CFIHOS versions where a source standard justification for the information was not populated (intent is that these will reduce over time as a relevant source standard is identified) or (2) entries for which there is no available source standard but industry practice is recognised by the CFIHOS community. | source standard
CFIHOS-90000178 | BS EN 15804:2012+A2:2019 | Sustainability of construction works. Environmental product declarations. Core rules for the product category of construction products | source standard
CFIHOS-90000179 | ISO 21930:2017 | Core rules for environmental product declarations of construction products and services | source standard
CFIHOS-90000180 | Pathfinder Framework Version 2.0 | Guidance for the Accounting and Exchange of Product Life Cycle Emissions | source standard
CFIHOS-90000181 | API Std 685:2022 | Sealless Centrifugal Pumps for Petroleum, Petrochemical, and Gas Industry Process Service | source standard
CFIHOS-90000182 | ASME B73.3 - 2015 | Specification for Sealless Horizontal End Suction Centrifugal Pumps for Chemical Process | source standard
CFIHOS-90000183 | ANSI/ISA-75.10.01-2013 | General Requirements for Clamp or Pinch Valves | source standard
CFIHOS-90000184 | IEC 62271-111:2019 | High-voltage switchgear and controlgear - Part 111: Automatic circuit reclosers for alternating current systems up to and including 38 kV | source standard
CFIHOS-90000185 | API Std 663:2022 | Hairpin Type Heat Exchangers | source standard
CFIHOS-90000186 | API 6D:2021 | Specification for Valves | source standard
CFIHOS-90000187 | API Spec 11E:2022 | Pumping Units | source standard
CFIHOS-90000188 | ASME BPVC Section VIII-1 | ASME Rules for Construction of Pressure Vessels, Section VIII, Division 1 | source standard
CFIHOS-90000189 | BS 8004:2015+A1:2020 | Code of practice for foundations | source standard
CFIHOS-90000190 | API Std 663:2014 | Hairpin Type Heat Exchangers | source standard
CFIHOS-90000191 | IEEE 1531-2020 | IEEE Guide for the Application and Specification of Harmonic Filters | source standard
CFIHOS-90000192 | IEEE 519-2014 | IEEE Recommended Practice and Requirements for Harmonic Control in Electric Power Systems | source standard
CFIHOS-90000193 | API Spec 12L:2008 | Specification for Vertical and Horizontal Emulsion Treaters | source standard
CFIHOS-90000194 | API Recommended Practice 14C:2017 | Analysis, Design, Installation, and Testing of Safety Systems for Offshore Production Facilities | source standard
CFIHOS-90000195 | API Std 675:2012 | Positive Displacement Pumps—Controlled Volume for Petroleum, Chemical, and Gas Industry Services | source standard
CFIHOS-90000196 | API Recommended Practice 576:2017 | Inspection of Pressure-relieving Devices | source standard
CFIHOS-90000197 | API Std 668:2018 | Brazed Aluminum Plate-fin Heat Exchangers | source standard
CFIHOS-90000198 | ISO 7149:1982 | Continuous handling equipment | source standard
CFIHOS-90000199 | ISO/TS 15926-4:2007 | Integration of life-cycle data for process plants including oil and gas production facilities | source standard
CFIHOS-90000200 | ASME PTC 53-2022 | Mechanical and Thermal Energy Storage Systems - Performance Test Codes | source standard
CFIHOS-90000201 | IEC 62282-3-1:2007 | Fuel cell technologies - Part 3-1: Stationary fuel cell power systems - Safety | source standard
CFIHOS-90000202 | API Std 2CCU:2017 | Improved design, manufacture, inspection and testing of Cargo Carrying Units. | source standard
CFIHOS-90000203 | API Std 612:2020 | Petroleum, Petrochemical, and Natural Gas Industries—Steam Turbines— Special-purpose Applications | source standard
CFIHOS-90000204 | API Recommended Practice 1631:1997 | Interior Lining of Underground Storage Tanks | source standard
CFIHOS-90000205 | API Std 681:2021 | Liquid Ring Compressors and Vacuum Pumps in Petroleum, Chemical, and Gas Industry Services | source standard
CFIHOS-90000206 | ISO 1049:1975 | Continuous mechanical handling equipment for loose bulk materials | source standard
CFIHOS-90000207 | UFC 4-152-01 | Design: Piers and Wharves | source standard
CFIHOS-90000208 | ICAO Annex 14 Vol I:2022 | Aerodrome Design and Operations | source standard
CFIHOS-90000209 | ICAO Annex 14 Vol II:2020 | Heliports | source standard
CFIHOS-90000210 | AC 150/5345-27E:2013 | Specification for Wind Cone Assemblies | source standard
CFIHOS-90000211 | IEC 61400-1:2019 | Wind energy generation systems - Part 1: Design requirements | source standard
CFIHOS-90000212 | NFPA 750:2023 | Standard On Water Mist Fire Protection Systems. | source standard
CFIHOS-90000213 | API Std 611:2022 | General-purpose Steam Turbines for Petroleum, Chemical, and Gas Industry Services | source standard
CFIHOS-90000214 | API Std 537:2017 | Flare Details for Petroleum, Petrochemical, and Natural Gas Industries | source standard
CFIHOS-90000215 | IEC 62830-5:2021 | Semiconductor devices - Semiconductor devices for energy harvesting and generation - Part 5: Test method for measuring generated power from flexible thermoelectric devices | source standard
CFIHOS-90000216 | IEC 60076-1:2011 | Power transformers - Part 1: General | source standard
CFIHOS-90000217 | IEC 62040-5-3:2016 | Uninterruptible power systems (UPS) - Part 5-3: DC output UPS - Performance and test requirements | source standard
CFIHOS-90000218 | IEEE 841:2021 | IEEE Standard for Petroleum and Chemical Industry--Premium-Efficiency, Severe-Duty, Totally Enclosed Squirrel Cage Induction Motors from 0.75 kW to 370 kW (1 hp to 500 hp) | source standard
CFIHOS-90000219 | IEEE C37.20.1:2020 | IEEE Standard for Metal-Enclosed Low-Voltage (1000 V ac and below, 3200 V dc and below) Power Circuit Breaker Switchgear - Amendment 1: Control and Secondary Circuits and Devices, and All Wiring | source standard
CFIHOS-90000220 | IOGP S-612:2022 | Air Compressor – Integrally Geared Centrifugal (API Std 672) – Version 2.0 | source standard
CFIHOS-90000221 | IOGP S-619:2022 | Pressure Vessels – Unfired Fusion Welded – Version 2.0 | source standard
CFIHOS-90000222 | IOGP S-711:2021 | Diesel Engines | source standard
CFIHOS-90000223 | IOGP S-718:2022 | Basic Process Measurement Instruments | source standard
CFIHOS-90000224 | IOGP S-727:2021 | Metal-Enclosed LV Power Circuit Breaker Switchgear (IEEE Std C37.20.1) | source standard
CFIHOS-90000225 | IOGP S-729:2022 | Control Valves | source standard
CFIHOS-90000226 | IOGP S-731:2021 | Operator & Mounting Kits for Subsea Pipeline Valves (API) | source standard
CFIHOS-90000227 | IOGP S-735:2022 | Casing & Tubing (API) | source standard
CFIHOS-90000228 | IOGP S-736:2021 | LV AC Drives (IEC) | source standard
CFIHOS-90000229 | IOGP S-737:2021 | Deluge Skids | source standard
CFIHOS-90000230 | IOGP S-739:2022 | Pressure Regulators | source standard
CFIHOS-90000231 | IOGP S-741:2021 | DC UPS And Associated Batteries (NEMA PE5) | source standard
CFIHOS-90000232 | IOGP S-742:2022 | MV AC Contactors, Controllers, and Control Centers (UL 347) | source standard
CFIHOS-90000233 | IOGP S-747:2022 | HV AC Drive Systems | source standard
CFIHOS-90000234 | IOGP S-750:2023 | Extra-high Voltage Gas-insulated Switchgear | source standard
CFIHOS-90000235 | IOGP S-753:2023 | Battery Energy Storage Systems (BESS) | source standard
CFIHOS-90000236 | IOGP S-754:2023 | ANSI Transformers (IEEE) | source standard
CFIHOS-90000237 | NEMA PE5:1997 | NEMA PE5 | source standard
CFIHOS-90000238 | PIP ELSAP04:2020 | Uninterruptible Power Supply (UPS) System Specification | source standard
CFIHOS-90000239 | UL845:2021 | UL Standard for Safety Motor Control Centers | source standard
CFIHOS-90000240 | IOGP S-560:2022 | LV Switchgear & Controlgear to IEC 61439-1&2 | source standard
CFIHOS-90000241 | IOGP S-561:2023 | Subsea Trees (API) | source standard
CFIHOS-90000242 | IOGP S-620:2022 | HV Switchgear and Controlgear | source standard
CFIHOS-90000243 | NACE MR0175-2002 | Standard Material Requirements - Sulfide Stress Cracking Resistant Metallic Materials For Oilfield Equipment | source standard
CFIHOS-90000244 | IEC 60051-1:2016 | Direct acting indicating analogue electrical measuring instruments and their accessories - Part 1: Definitions and general requirements common to all parts | source standard
CFIHOS-90000245 | IEC 62057-1:2023 | Electrical energy meters - Test equipment, techniques and procedures - Part 1: Stationary meter test units (MTUs) | source standard
CFIHOS-90000246 | IEC TR 61641:2014 | Enclosed low-voltage switchgear and controlgear assemblies - Guide for testing under conditions of arcing due to internal fault | source standard
CFIHOS-90000247 | IEC 62271-1:2017 | High-voltage switchgear and controlgear - Part 1: Common specifications for alternating current switchgear and controlgear | source standard
CFIHOS-90000248 | IEC 62271-3:2015 | High-voltage switchgear and controlgear - Part 3: Digital interfaces based on IEC 61850 | source standard
CFIHOS-90000249 | ISO 12944-5:2019 | Paints and varnishes - Corrosion protection of steel structures by protective paint systems - Part 5: Protective paint systems | source standard
CFIHOS-90000251 | Directive 2014/34/EU | Equipment and protective systems intended for use in potentially explosive atmospheres | source standard
CFIHOS-90000252 | Standards of the Tubular Exchanger Manufacturers Association Tenth Edition | Tubular Exchanger Manufacturers Association (TEMA) Standard 10th Edition (2019) | source standard
CFIHOS-90000253 | ISO/IEC 646:1991 | Information technology — ISO 7-bit coded character set for information interchange | source standard
CFIHOS-90000254 | ASTM D5083-17 | Standard Test Method for Tensile Properties of Reinforced Thermosetting Plastics Using Straight-Sided Specimens | source standard
CFIHOS-90000255 | ASTM B211/B211M-23 | Standard Specification for Aluminum and Aluminum-Alloy Rolled or Cold Finished Bar, Rod, and Wire | source standard
CFIHOS-90000256 | ASTM A1016/A1016M-23 | Standard Specification for General Requirements for Ferritic Alloy Steel, Austenitic Alloy Steel, and Stainless Steel Tubes | source standard
CFIHOS-90000257 | ASTM A36/A36M-19 | Standard Specification for Carbon Structural Steel | source standard
CFIHOS-90000258 | ASTM A48/A48M-22 | Standard Specification for Gray Iron Castings | source standard
CFIHOS-90000259 | ASTM A27/A27M-20 | Standard Specification for Steel Castings, Carbon, for General Application | source standard
CFIHOS-90000260 | ASTM A387/A387M-17a(2023) | Standard Specification for Pressure Vessel Plates, Alloy Steel, Chromium-Molybdenum | source standard
CFIHOS-90000261 | ASTM A217/A217M-22 | Standard Specification for Steel Castings, Martensitic Stainless and Alloy, for Pressure-Containing Parts, Suitable for High-Temperature Service | source standard
CFIHOS-90000262 | ASTM A234/A234M-23a | Standard Specification for Piping Fittings of Wrought Carbon Steel and Alloy Steel for Moderate and High Temperature Service | source standard
CFIHOS-90000263 | ASTM A193/A193M-23 | Standard Specification for Alloy-Steel and Stainless Steel Bolting for High Temperature or High Pressure Service and Other Special Purpose Applications | source standard
CFIHOS-90000264 | ASTM A194/A194M-23 | Standard Specification for Carbon Steel, Alloy Steel, and Stainless Steel Nuts for Bolts for High Pressure or High Temperature Service, or Both | source standard
CFIHOS-90000265 | ASTM B584-22 | Standard Specification for Copper Alloy Sand Castings for General Applications | source standard
CFIHOS-90000266 | ASTM A536-84(2019)e1 | Standard Specification for Ductile Iron Castings | source standard
CFIHOS-90000267 | ASTM A240/A240M-23a | Standard Specification for Chromium and Chromium-Nickel Stainless Steel Plate, Sheet, and Strip for Pressure Vessels and for General Applications | source standard
CFIHOS-90000268 | ASTM A789/A789M-22 | Standard Specification for Seamless and Welded Ferritic/Austenitic Stainless Steel Tubing for General Service | source standard
CFIHOS-90000269 | ASTM A790/A790M-23 | Standard Specification for Seamless and Welded Ferritic/Austenitic Stainless Steel Pipe | source standard
CFIHOS-90000270 | ASTM D624-00(2020) | Standard Test Method for Tear Strength of Conventional Vulcanized Rubber and Thermoplastic Elastomers | source standard
CFIHOS-90000271 | ASTM D2290-19a | Standard Test Method for Apparent Hoop Tensile Strength of Plastic or Reinforced Plastic Pipe | source standard
CFIHOS-90000272 | ASTM A182/A182M-23 | Standard Specification for Forged or Rolled Alloy and Stainless Steel Pipe Flanges, Forged Fittings, and Valves and Parts for High-Temperature Service | source standard
CFIHOS-90000273 | ASTM A302/A302M-17(2022) | Standard Specification for Pressure Vessel Plates, Alloy Steel, Manganese-Molybdenum and Manganese-Molybdenum-Nickel | source standard
CFIHOS-90000274 | ASTM A533/A533M-16 | Standard Specification for Pressure Vessel Plates, Alloy Steel, Quenched and Tempered, Manganese-Molybdenum and Manganese-Molybdenum-Nickel | source standard
CFIHOS-90000275 | ASTM A542/A542M-19 | Standard Specification for Pressure Vessel Plates, Alloy Steel, Quenched-and-Tempered, Chromium-Molybdenum, and Chromium-Molybdenum-Vanadium | source standard
CFIHOS-90000276 | ASTM A505-16(2021) | Standard Specification for Steel, Sheet and Strip, Alloy, Hot-Rolled and Cold-Rolled, General Requirements for | source standard
CFIHOS-90000277 | ASTM A915/A915M-08(2018) | Standard Specification for Steel Castings, Carbon, and Alloy, Chemical Requirements Similar to Standard Wrought Grades | source standard
CFIHOS-90000278 | ASTM A630-16ae1 | Standard Test Methods for Determination of Tin Coating Weights for Electrolytic Tin Plate | source standard
CFIHOS-90000279 | ASTM A494/A494M-22 | Standard Specification for Castings, Nickel and Nickel Alloy | source standard
CFIHOS-90000280 | ASTM A203/A203M-23 | Standard Specification for Pressure Vessel Plates, Alloy Steel, Nickel | source standard
CFIHOS-90000281 | ASTM A333/A333M-18 | Standard Specification for Seamless and Welded Steel Pipe for Low-Temperature Service and Other Applications with Required Notch Toughness | source standard
CFIHOS-90000282 | ASTM A335/A335M-23 | Standard Specification for Seamless Ferritic Alloy-Steel Pipe for High-Temperature Service | source standard
CFIHOS-90000283 | ASTM B344-20 | Standard Specification for Drawn or Rolled Nickel-Chromium and Nickel-Chromium-Iron Alloys for Electrical Heating Elements | source standard
CFIHOS-90000284 | ASTM B446-23 | Standard Specification for Nickel-Chromium-Molybdenum-Niobium Alloy, Nickel-Chromium-Molybdenum-Silicon Alloy, and Nickel-Chromium-Molybdenum-Tungsten Alloy Rod and Bar | source standard
CFIHOS-90000285 | ASTM D1600-18 | Standard Terminology for Abbreviated Terms Relating to Plastics (Withdrawn 2024) | source standard
CFIHOS-90000286 | ASTM A312/A312M-22a | Standard Specification for Seamless, Welded, and Heavily Cold Worked Austenitic Stainless Steel Pipes | source standard
CFIHOS-90000287 | ASTM A564/A564M-19a | Standard Specification for Hot-Rolled and Cold-Finished Age-Hardening Stainless Steel Bars and Shapes | source standard
CFIHOS-90000288 | ASTM A693-22 | Standard Specification for Precipitation-Hardening Stainless and Heat-Resisting Steel Plate, Sheet, and Strip | source standard
CFIHOS-90000289 | ASTM A254/A254M-12(2019) | Standard Specification for Copper-Brazed Steel Tubing | source standard
CFIHOS-90000290 | IEC 60086:2024 SER | Primary batteries - ALL PARTS | source standard
CFIHOS-90000291 | IEC 60085:2007 | Electrical insulation - Thermal evaluation and designation | source standard
CFIHOS-90000292 | IEC 60079-0:2017 | Explosive atmospheres - Part 0: Equipment - General requirements | source standard
CFIHOS-90000293 | NFPA 497:2024 | Recommended Practice for the Classification of Flammable Liquids, Gases, or Vapors and of Hazardous (Classified) Locations for Electrical Installations in Chemical Process Areas | source standard
CFIHOS-90000294 | NFPA 70:2023 | National Electrical Code | source standard
CFIHOS-90000295 | IEC 62262:2002 | Degrees of protection provided by enclosures for electrical equipment against external mechanical impacts (IK code) | source standard
CFIHOS-90000296 | IEC 60034-18-42:2017 | Rotating electrical machines - Part 18-42: Partial discharge resistant electrical insulation systems (Type II) used in rotating electrical machines fed from voltage converters - Qualification tests | source standard
CFIHOS-90000297 | IEC 62439-3:2021 | Industrial communication networks - High availability automation networks - Part 3: Parallel Redundancy Protocol (PRP) and High-availability Seamless Redundancy (HSR) | source standard
CFIHOS-90000298 | ISO 5753-1:2009 | Rolling bearings - Internal clearance - Part 1: Radial internal clearance for radial bearings | source standard
CFIHOS-90000299 | IEC 60269-2:2013 | Low-voltage fuses - Part 2: Supplementary requirements for fuses for use by authorized persons (fuses mainly for industrial application) - Examples of standardized systems of fuses A to K | source standard
CFIHOS-90000300 | IEC 61000-2-4:2002 | Electromagnetic compatibility (EMC) - Part 2-4: Environment - Compatibility levels in industrial plants for low-frequency conducted disturbances | source standard
CFIHOS-90000301 | API Std 541:2014 | Form-wound Squirrel Cage Induction Motors—375 kW (500 Horsepower) and Larger | source standard
CFIHOS-90000302 | IEC 60721-2-6:2022 | Classification of environmental conditions - Part 2-6: Environmental conditions appearing in nature - Earthquake vibration and shock | source standard
CFIHOS-90000303 | IEC 60034-12:2016 | Rotating electrical machines - Part 12: Starting performance of single-speed three-phase cage induction motors | source standard
CFIHOS-90000304 | ISO 12944-1:2017 | Paints and varnishes — Corrosion protection of steel structures by protective paint systems — Part 1: General introduction | source standard
CFIHOS-90000305 | IEC 60034-14:2018 | Rotating electrical machines - Part 14: Mechanical vibration of certain machines with shaft heights 56 mm and higher - Measurement, evaluation and limits of vibration severity | source standard
CFIHOS-90000306 | IEC 61243-5:1997 | Live working - Voltage detectors - Part 5: Voltage detecting systems (VDS) | source standard
CFIHOS-90000307 | IEC 62271-206:2011 | High-voltage switchgear and controlgear - Part 206: Voltage presence indicating systems for rated voltages above 1 kV and up to and including 52 kV | source standard
CFIHOS-90000308 | IOGP S-615:2023 | Information Requirements for Centrifugal Pumps (API) | source standard
CFIHOS-90000309 | ASME B1.20.1 - 2013(R2018) | Pipe Threads, General Purpose, Inch | source standard
CFIHOS-90000310 | ISO 7-1:1994 | Pipe threads where pressure-tight joints are made on the threads - Part 1: Dimensions, tolerances and designation | source standard
CFIHOS-90000311 | ISO 228-1:2000 | Pipe threads where pressure-tight joints are not made on the threads-Part 1: Dimensions, tolerances and designation | source standard
CFIHOS-90000312 | ISO 15156-1:2020 | Petroleum and natural gas industries - Materials for use in H2S-containing environments in oil and gas production - Part 1: General principles for selection of cracking-resistant materials | source standard
CFIHOS-90000313 | ISO 17945:2015 | Petroleum, petrochemical and natural gas industries - Metallic materials resistant to sulfide stress cracking in corrosive petroleum refining environments | source standard
CFIHOS-90000314 | BS EN 13445-1:2002+A3:2007 | Unfired pressure vessels - General | source standard
CFIHOS-90000315 | EN 13445-1:2021 | Unfired pressure vessels - General | source standard
CFIHOS-90000316 | IEC 62271:2024 | High-voltage switchgear and controlgear - All parts | source standard
CFIHOS-90000317 | IEC 62271-200:2021 | High-voltage switchgear and controlgear - Part 200: AC metal-enclosed switchgear and controlgear for rated voltages above 1 kV and up to and including 52 kV | source standard
CFIHOS-90000318 | IOGP S-733:2022 | Procurement Data Sheet for LV Motors (IEEE Std 841) – V2.0. | source standard
CFIHOS-90000319 | NACE MR0103-2005 | Materials Resistant To Sulfide Stress Cracking In Corrosive Petroleum Refining Environments | source standard

## data dictionary
CFIHOS unique code | section | object | entity name | property name | entity attribute name | definition | note / comment | example | identifier / mandatory / optional | format | constraint must be present in | data source | former section (if different from last published version) | relationship verb
CFIHOS-00000001 | A.2.01 | entity: | site |  |  | A geographical surface that can be identified on a map | [5 empty] | Owner/Operator
CFIHOS-10000240 |  | attribute: | site | measurement system code |  | The default measurement system that is used by a site |  | Example : SI | Mandatory | Text, max 10 characters | measurement system |  |  | is used by default at
CFIHOS-10000003 |  | attribute: | site | site code |  | A code that uniquely identifies the site |  | Example : KAS | Identifier | Text, max 40 characters
CFIHOS-10000004 |  | attribute: | site | site name |  | A unique name to identify a geographical location |  | Example : Kashagan field | Mandatory | Text, max 100 characters
CFIHOS-00000031 | A.2.02 | entity: | plant |  |  | An assembly of equipment that perform a physical or chemical process, including production, transportation and storage | A Plant represents the ''high level'' function to be performed, and during the design, a Plant is decomposed in Process Units and Tags. |  |  |  |  | Owner/Operator
CFIHOS-10000367 |  | attribute: | plant | industrial complex code |  | A code that uniquely identifies the industrial complex |  | Example : VSI | Optional | Text, max 40 characters | industrial complex |  |  | includes
CFIHOS-10000147 |  | attribute: | plant | ISO language code |  | The language that should be used by default for all exchange of information related to that plant |  | Example : EN | Optional | Text, max 2 characters | iso language |  |  | is the language used by default for projects at
CFIHOS-10000240 |  | attribute: | plant | measurement system code |  | The default measurement system that is used by a plant |  | Example : SI | Optional | Text, max 10 characters | measurement system |  |  | is the system used by defaults for projects at
CFIHOS-10000005 |  | attribute: | plant | plant code |  | A code that uniquely identifies the plant |  | Example : 6000 | Identifier | Text, max 40 characters
CFIHOS-10000006 |  | attribute: | plant | plant name |  | The full name of the plant |  | Example : Onshore Processing Facility (OPF) | Mandatory | Text, max 100 characters
CFIHOS-10000003 |  | attribute: | plant | site code |  | A code that uniquely identifies the site |  | Example : KAS | Optional | Text, max 40 characters | site |  |  | includes
CFIHOS-00000002 | A.2.03 | entity: | process unit |  |  | A decomposition of the ''high level'' Facility function into more granular ''sub-functions'' | This facility breakdown structure is decided by the process engineer. |  |  |  |  | Owner/Operator
CFIHOS-10000005 |  | attribute: | process unit | plant code |  | The plant the process unit is part of |  | Example : 6000 | Identifier | Text, max 40 characters | plant |  |  | is functionally divided in
CFIHOS-10000157 |  | attribute: | process unit | process unit code |  | A code that uniquely identifies the process unit within the plant |  | Example : 36 | Identifier | Text, max 40 characters
CFIHOS-10000008 |  | attribute: | process unit | process unit name |  | A name describing the function of the process unit |  | Example : Inlet compression | Mandatory | Text, max 100 characters
CFIHOS-00000003 | A.2.04 | entity: | area |  |  | A geographical surface occupied by a Plant | A plant area is created to identify the physical location of an equipment within a plant. |  |  |  |  | EPC
CFIHOS-10000001 |  | attribute: | area | area code |  | A code that uniquely identifies the area within the plant |  | Example : Topsides | Identifier | Text, max 10 characters
CFIHOS-10000002 |  | attribute: | area | area name |  | A name describing the location of an area within the plant |  | Example : Topsides Deck 1 | Mandatory | Text, max 100 characters
CFIHOS-10000005 |  | attribute: | area | plant code |  | The plant the area is part of |  | Example : 6000 | Identifier | Text, max 40 characters | plant |  |  | is geographically divided in
CFIHOS-00000026 | A.2.05 | entity: | construction assembly |  |  | A grouping of tags intended to be assembled and installed as a whole | Tag modules are created to facilitate fabrication during the project. |  |  |  |  | EPC
CFIHOS-10000130 |  | attribute: | construction assembly | construction assembly code |  | A code that uniquely identifies the construction assembly at a plant |  | Example : CIU | Identifier | Text, max 10 characters
CFIHOS-10000131 |  | attribute: | construction assembly | construction assembly name |  | A name describing the purpose of a construction assembly |  | Example : Chemical Injection Unit | Mandatory | Text, max 100 characters
CFIHOS-10000175 |  | attribute: | construction assembly | parent construction assembly code |  | A code that uniquely identifies the parent of a construction assembly at a plant |  | Example : CIU | Optional | Text, max 10 characters | construction assembly |  |  | is decomposed in
CFIHOS-10000005 |  | attribute: | construction assembly | plant code |  | The plant at which the construction assembly is constructed |  | Example : 6000 | Identifier | Text, max 40 characters | plant |  |  | is constructed by
CFIHOS-00000004 | A.2.07 | entity: | commissioning unit |  |  | A grouping of tags (if the commissioning unit is at the lowest level in the structure), or sub-commissioning units, by the commissioning discipline | This grouping allows one to perform commissioning activities. |  |  |  |  | EPC
CFIHOS-10000009 |  | attribute: | commissioning unit | commissioning unit code |  | A code that uniquely identifies the commissioning unit within a plant |  | Example : 980 | Identifier | Text, max 10 characters
CFIHOS-10000010 |  | attribute: | commissioning unit | commissioning unit name |  | The name by which the commission unit is usually designated |  | Example : Plant Production Manifold East | Mandatory | Text, max 100 characters
CFIHOS-10000176 |  | attribute: | commissioning unit | parent commissioning unit code |  | A code that uniquely identifies the parent of the commission unit at the plant |  | Example : 981 | Optional | Text, max 10 characters | commissioning unit |  |  | is decomposed in
CFIHOS-10000005 |  | attribute: | commissioning unit | plant code |  | The plant the commissioning unit is part of |  | Example : 6000 | Identifier | Text, max 40 characters | plant |  |  | is commissioned by
CFIHOS-00000037 | A.2.08 | entity: | leaf node commissioning unit |  |  | A commissioning unit that is at the lowest level in the hierarchical structure of commissioning units | [5 empty] | EPC
CFIHOS-10000009 |  | attribute: | leaf node commissioning unit | commissioning unit code |  | A code that uniquely identifies the commissioning unit within a plant |  | Example : 980 | Identifier | Text, max 10 characters | commissioning unit |  |  | is subtype of
CFIHOS-10000005 |  | attribute: | leaf node commissioning unit | plant code |  | The plant the commissioning unit is part of |  | Example : 6000 | Identifier | Text, max 40 characters | commissioning unit |  |  | is subtype of
CFIHOS-00000006 | A.2.09 | entity: | maintenance unit |  |  | A grouping of maintenance system by the maintenance discipline. This grouping allows one to perform maintenance activities. | [5 empty] | Owner/Operator
CFIHOS-10000013 |  | attribute: | maintenance unit | maintenance unit code |  | A code that uniquely identifies the maintenance unit at a plant |  | Example : A01 | Identifier | Text, max 10 characters
CFIHOS-10000014 |  | attribute: | maintenance unit | maintenance unit name |  | The name by which the maintenance unit is usually designated |  | Example : Oil Wells and Wellhead Facilities | Mandatory | Text, max 100 characters
CFIHOS-10000005 |  | attribute: | maintenance unit | plant code |  | The plant at which the maintenance unit is located |  | Example : 6000 | Identifier | Text, max 40 characters | plant |  |  | is maintained by
CFIHOS-00000007 | A.2.10 | entity: | maintenance system |  |  | A grouping of tags that can be maintained at the same time | Maintenance systems are defined by the maintenance discipline. |  |  |  |  | Owner/Operator
CFIHOS-10000017 |  | attribute: | maintenance system | maintenance system actual startup date |  | The date at which the maintenance system has been started for the first time (on a continuous basis) | This information is used by the maintenance discipline to develop maintenance plans, and particularly to determine when the first maintenance activities will have to happen. | Example : 2010-01-01 | Optional | Date
CFIHOS-10000015 |  | attribute: | maintenance system | maintenance system code |  | A code that uniquely identifies the maintenance system within a maintenance unit |  | Example : A01.01 | Identifier | Text, max 10 characters
CFIHOS-10000016 |  | attribute: | maintenance system | maintenance system name |  | The name by which the maintenance system is usually designated |  | Example : Oil Wells, Xmas Trees and Flowlines | Mandatory | Text, max 100 characters
CFIHOS-10000013 |  | attribute: | maintenance system | maintenance unit code |  | The maintenance unit to which the maintenance system belongs |  | Example : A01 | Identifier | Text, max 10 characters | maintenance unit |  |  | covers
CFIHOS-10000005 |  | attribute: | maintenance system | plant code |  | The plant at which the maintenance unit is located |  | Example : 6000 | Identifier | Text, max 40 characters | maintenance unit |  |  | covers
CFIHOS-00000010 | A.2.11 | entity: | corrosion loop |  |  | A grouping of tags with similar operating conditions, e.g. pipe, equipment, .. (i.e., made of similar materials of construction, sharing similar corrosion/degradation rate) | Corrosion Loops are created to monitor the corrosions of equipment and thus are important to establish proper inspection strategies. |  |  |  |  | Owner/Operator
CFIHOS-10000018 |  | attribute: | corrosion loop | corrosion loop code |  | A code that uniquely identifies the corrosion loop at a plant |  | Example : CL1101 | Identifier | Text, max 40 characters
CFIHOS-10000020 |  | attribute: | corrosion loop | corrosion loop description |  | A description of what the corrosion loop is |  | Example : V301 separator vessel below demister. Condensate liquid outlet piping to BL. | Mandatory | Text, max 255 characters
CFIHOS-10000019 |  | attribute: | corrosion loop | corrosion loop name |  | The name by which the corrosion loop is usually designated |  | Example : Absorber circuit | Mandatory | Text, max 255 characters
CFIHOS-10000021 |  | attribute: | corrosion loop | corrosion loop process description |  | A description of the process performed by the elements of the corrosion loop |  | Example : V301 separates the 15 barg gas stream into dry saturated gas and condensate containing hydrocarbons, free sour water (CO2 and H2S) and inhibitor. | Mandatory | Text, max 255 characters
CFIHOS-10000023 |  | attribute: | corrosion loop | corrosion loop type code |  | The type of corrosion loop that classifies this corrosion loop |  |  | Optional | Text, max 10 characters | corrosion loop type |  |  | classifies
CFIHOS-10000022 |  | attribute: | corrosion loop | corrosion type description |  | A description of the expected effects of the corrosion |  | Example : Vessel is made of 15mm PWHT carbon steel including 3mm corrosion allowance.Normal operation Wet CO2 corrosion.Special operating conditions Un-inhibited the corrosion rate is 1.1mm/yr. Inhibiter injection should be monitored and alarmed. | Optional | Text, max 255 characters
CFIHOS-10000005 |  | attribute: | corrosion loop | plant code |  | The plant at which the corrosion loop is located |  | Example : 6000 | Identifier | Text, max 40 characters | plant |  |  | monitors corrosion through
CFIHOS-00000011 | A.2.12 | entity: | corrosion loop type |  |  | A classification of corrosion loops | [5 empty] | Owner/Operator
CFIHOS-10000023 |  | attribute: | corrosion loop type | corrosion loop type code |  | A code that uniquely identifies the type of corrosion loop |  |  | Identifier | Text, max 10 characters
CFIHOS-10000024 |  | attribute: | corrosion loop type | corrosion loop type name |  | The name by which the corrosion loop type is usually designated |  |  | Mandatory | Text, max 100 characters
CFIHOS-00000028 | A.2.13 | entity: | tag |  |  | An object designed for performing functional requirements and serving as a specification for equipment | [5 empty] | EPC
CFIHOS-10000001 |  | attribute: | tag | area code |  | The geographical area within the plant where the tag is located |  | Example : Topsides | Optional | Text, max 10 characters | area |  |  | locates
CFIHOS-10000009 |  | attribute: | tag | commissioning unit code |  | The unit that will or has commissioned the tag | This should be a leaf node commissioning unit. | Example : 980 | Optional | Text, max 10 characters | leaf node commissioning unit |  |  | groups
CFIHOS-10000130 |  | attribute: | tag | construction assembly code |  | The construction assembly of a plant where the tag resides | This should be a leaf node construction assembly. | Example : CIU | Optional | Text, max 10 characters | construction assembly |  |  | groups
CFIHOS-10000018 |  | attribute: | tag | corrosion loop code |  | The corrosion loop that includes the tag |  | Example : CL1101 | Optional | Text, max 40 characters | corrosion loop |  |  | groups
CFIHOS-10000179 |  | attribute: | tag | designed by company name |  | The company responsible for the design of the tag. | It is sometimes extracted from maintenance management system. The owner / operator and the EPC company need to align on the name of companies. | Example : KWAC | Mandatory | Text, max 30 characters | company |  |  | designs
CFIHOS-10000015 |  | attribute: | tag | maintenance system code |  | The maintenance system through which the tag is maintained |  | Example : A01.01 | Optional | Text, max 10 characters | maintenance system |  |  | groups
CFIHOS-10000013 |  | attribute: | tag | maintenance unit code |  | The unit that is in charge of maintaining the tag |  | Example : A01 | Optional | Text, max 10 characters | maintenance system |  |  | groups
CFIHOS-10000158 |  | attribute: | tag | manufacturer company name |  | A name used to uniquely identify the company who manufactures the model / part |  | Example : Flowserve | Optional | Text, max 30 characters | model part |  |  | is selected for
CFIHOS-10000159 |  | attribute: | tag | model part name |  | A unique name to identify the model part of the manufacturer |  | Example : A4 V726 PN 40 | Optional | Text, max 100 characters | model part |  |  | is selected for
CFIHOS-10000178 |  | attribute: | tag | parent tag name |  | An identification of the parentage of the tag | The parent tag (also called main tag) can be a package, an instrument loop or an electrical circuit. | Example : 600-036F001 | Optional | Text, max 33 characters | tag |  |  | is functionally divided in
CFIHOS-10000005 |  | attribute: | tag | plant code |  | The plant where the tag is or will be located |  | Example : 6000 | Identifier | Text, max 40 characters | process unit |  |  | is functionally divided in
CFIHOS-10000157 |  | attribute: | tag | process unit code |  | The process unit within the plant to which the tag provides part of the functionality |  | Example : 36 | Mandatory | Text, max 40 characters | process unit |  |  | is functionally divided in
CFIHOS-10000027 |  | attribute: | tag | production critical item indicator |  | An indication whether the loss of the functionality provided by the tag would have an immediate cost impact, like a loss of production |  | Example : Yes | Mandatory | Boolean (Yes/No)
CFIHOS-10000029 |  | attribute: | tag | safety critical item group code |  | The safety critical item group assigned to the tag, and identified according to International Standard | This is only required if safety critical item indicator =Yes. | Example : DS001 | Optional | Text, max 40 characters | safety critical item group |  |  | classifies
CFIHOS-10000028 |  | attribute: | tag | safety critical item indicator |  | An indication whether the tag should be considered as a safety critical element, as per International Standards. | Safety Critical Elements (SCEs) are those elements of risk barriers, including equipment, hardware, and related control systems, for which :- the failure of which could lead to a major accident or event, or - that mitigate the consequences of a major accident or event. The basis for the selection of SCEs is the assessment of Major Accidents identified in each Asset HSE Case or those documents that support the Case. | Example : Yes | Mandatory | Boolean (Yes/No)
CFIHOS-10000030 |  | attribute: | tag | safety critical item reason awarded |  | A documentation of the outcome of the SCE assessment | This is only required if safety critical item indicator =Yes. It is populated according to International Standard. | Example : from safety case | Optional | Text, max 30 characters
CFIHOS-10000040 |  | attribute: | tag | tag class name |  | The full name of the tag or equipment class | The initial set of values will be the CFIHOS unique ids that were assigned to tag classes. | Example : control panel | Mandatory | Text, max 100 characters | tag class |  |  | defines the function delivered by
CFIHOS-10000177 |  | attribute: | tag | tag description |  | A functional description of the tag | The description can also include the parent tag, where required. It should not include tag class, manufacturer and model information. | Example : ''Hot Oil Circulation Pump'' that clearly describes the function of the pump (the equipment assigned can be centrifugal or reciprocating pump). ''V 431 Separator Relief Valve'' that clearly describes the function of the valve, with additional parent related information. | Mandatory | Text, max 255 characters
CFIHOS-10000166 |  | attribute: | tag | tag name |  | The full name of a tag | Different companies have different tag naming conventions. A tag name shall be unique within a plant. | Example : 036FV001 | Identifier | Text, max 33 characters
CFIHOS-10000026 |  | attribute: | tag | tag requisition number |  | A requisition number that has been placed to acquire the tag |  | Example : 1234567 | Optional | Text, max 50 characters
CFIHOS-10000025 |  | attribute: | tag | tag status |  | An identification of the engineering phase in which the tag is |  | Example : ASB | Mandatory | Text, max 40 characters | engineering status |  |  | classifies
CFIHOS-00000144 | A.2.14 | entity: | tag alias |  |  | An alternate name under which a tag may be designated | These aliases are exchanged between the parties. Their origin may be historical, or alternate naming used by the different parties. But they should always have mapping to the official tag name. |  |  |  |  | Owner/Operator
CFIHOS-10000005 |  | attribute: | tag alias | plant code |  | The plant where the tag is or will be located |  | Example : 6000 | Identifier | Text, max 40 characters | tag |  |  | is alternatively named
CFIHOS-10000379 |  | attribute: | tag alias | tag alias name |  | The legacy/alternate name given to the tag. This may be a name from a Contractor/Vendor or it could be an old name assigned by the Owner Operator. |  | Example : PM-2012 | Identifier | Text, max 40 characters
CFIHOS-10000166 |  | attribute: | tag alias | tag name |  | The full name of a tag | Different companies have different tag naming conventions. A tag name shall be unique within a plant. | Example : 036FV001 | Identifier | Text, max 33 characters | tag |  |  | is alternatively named
CFIHOS-00000138 | A.2.15 | entity: | industrial complex |  |  | A number of discrete or interconnected plants, together with the associated buildings | Definition inspired by ISO 10209 term 'Industrial Complex'. In ISO 15926 RDL it is defined by INDUSTRIAL COMPLEX. |  |  |  |  | Owner/Operator
CFIHOS-10000367 |  | attribute: | industrial complex | industrial complex code |  | A code that uniquely identifies the industrial complex |  | Example : VSI | Identifier | Text, max 40 characters
CFIHOS-10000368 |  | attribute: | industrial complex | industrial complex name |  | The full name of the industrial complex |  | Example : Ludwigshafen Chemical Complex | Mandatory | Text, max 256 characters
CFIHOS-10000003 |  | attribute: | industrial complex | site code |  | A code that uniquely identifies the site |  | Example : KAS | Mandatory | Text, max 40 characters | site |  |  | includes
CFIHOS-00000038 | A.3.02 | entity: | tag physical connection |  |  | A physical connection between tags | This information is primarily used for mechanical completions. For piping this information can be generated from 3D models. For electrical and instrumentation, this information can be generated from design tools. For pipes, the direction From To is the direction of the flow within the pipe. For electrical cables, the direction From To is the direction of the electrical current. For drivers (e.g., electrical motor), the From To is the direction of the flow of energy, consistent with ISO15926 and ISO22274. For an instrument having only one connection, the From is the Tag the instrument is mounted on (e.g., the vessel). For a valve, not causing a line break, the From is the line the valve is mounted on. For auxiliary equipment (e.g., a filter), the From is the Tag where the auxiliary equipment is mounted on. |  |  |  |  | EPC
CFIHOS-10000181 |  | attribute: | tag physical connection | from plant code |  | The plant the process unit is part of, and to which the originating tag belongs |  | Example : 6000 | Identifier | Text, max 40 characters | tag |  |  | is the origin of
CFIHOS-10000182 |  | attribute: | tag physical connection | from tag name |  | The full name of a tag |  | Example : 036FV001 | Identifier | Text, max 33 characters | tag |  |  | is the origin of
CFIHOS-10000183 |  | attribute: | tag physical connection | to plant code |  | The plant the process unit is part of, and to which the ending tag belongs |  | Example : 6000 | Identifier | Text, max 40 characters | tag |  |  | is the end of
CFIHOS-10000184 |  | attribute: | tag physical connection | to tag name |  | The full name of a tag |  | Example : 036FV002 | Identifier | Text, max 33 characters | tag |  |  | is the end of
CFIHOS-00000009 | A.3.03 | entity: | company |  |  | A legal entity engaged in business as a proprietorship, partnership, corporation, or other form | [5 empty] | Mix Owner/Operator and EPC
CFIHOS-10000149 |  | attribute: | company | company address line 1 |  | The first line of the address of the company |  | Example : 6, Water side Business Park Eastways | Mandatory | Text, max 40 characters
CFIHOS-10000185 |  | attribute: | company | company address line 2 |  | The second line of the address of the company |  | Example : New Braunfels | Optional | Text, max 40 characters
CFIHOS-10000186 |  | attribute: | company | company address line 3 |  | The third line of the address of the company |  | Example : Tokyo 105-0004 | Optional | Text, max 40 characters
CFIHOS-10000038 |  | attribute: | company | company contact person |  | The name of the person to contact in the company |  | Example : Mr K. Uchida | Mandatory | Text, max 40 characters
CFIHOS-10000039 |  | attribute: | company | company contact person function |  | A description of the role of the contact person within the organisation of the company |  | Example : Project Manager | Optional | Text, max 40 characters
CFIHOS-10000155 |  | attribute: | company | company email address |  | The official email address of the company |  | Example : projectjapanmachinery.com | Optional | Text, max 255 characters
CFIHOS-10000156 |  | attribute: | company | company fax number |  | The official fax number of the company |  | Example : +7 095 230 62 44 | Optional | Text, max 20 characters
CFIHOS-10000150 |  | attribute: | company | company name |  | A name used to uniquely identify the company | It is sometimes extracted from maintenance management system. The owner / operator and the EPC company need to align on the name of companies. | Example : Flowserve | Identifier | Text, max 30 characters
CFIHOS-10000167 |  | attribute: | company | company telephone number |  | The official telephone number of the company |  | Example : +44 (0)1932 249866 | Optional | Text, max 20 characters
CFIHOS-10000151 |  | attribute: | company | ISO country code |  | The country where the company address is located |  | Example : US | Mandatory | Text, max 2 characters | iso country |  |  | hosts
CFIHOS-10000036 |  | attribute: | company | manufacturer indicator |  | An indicator whether the company is a manufacturer or not |  | Example : Yes | Mandatory | Boolean (Yes/No)
CFIHOS-10000037 |  | attribute: | company | supplier indicator |  | An indicator whether the company is a supplier or not |  | Example : Yes | Mandatory | Boolean (Yes/No)
CFIHOS-00000036 | A.3.04 | entity: | purchase order |  |  | A commercial document used to request a third party to supply goods or services in return for payment | [5 empty] | Mix Owner/Operator and EPC
CFIHOS-10000161 |  | attribute: | purchase order | project code |  | A code that uniquely identifies the project |  | Example : FLNG | Optional | Text, max 10 characters | project |  |  | is the reason for
CFIHOS-10000136 |  | attribute: | purchase order | purchase order date |  | The date the purchase order is issued |  | Example : 1/1/2010 | Mandatory | Date
CFIHOS-10000187 |  | attribute: | purchase order | purchase order description |  | A description of what is being purchased |  | Example : Spare parts and materials for Fire Water Pump overhaul. | Mandatory | Text, max 50 characters
CFIHOS-10000180 |  | attribute: | purchase order | purchase order issuer company name |  | The name of the company issuing the purchase order |  | Example : Engineering and co Ltd | Identifier | Text, max 30 characters | company |  |  | issues
CFIHOS-10000128 |  | attribute: | purchase order | purchase order number |  | A unique code used to identify the purchase order within the company issuing the purchase order |  | Example : 00058 | Identifier | Text, max 50 characters
CFIHOS-10000165 |  | attribute: | purchase order | purchase order receiver company name |  | The name of the company that receives the purchase order |  | Example : Flowserve | Mandatory | Text, max 30 characters | company |  |  | receives
CFIHOS-00000105 | A.3.05 | entity: | purchase order item |  |  | An item on a purchase order | The tag, not the model, are necessarily known at the time the purchase order is placed. But the specifications of what is needed are known, and hence the equipment class is known. |  |  |  |  | Mix Owner/Operator and EPC
CFIHOS-10000158 |  | attribute: | purchase order item | manufacturer company name |  | A name used to uniquely identify the company who manufactures the model / part |  | Example : Flowserve | Optional | Text, max 30 characters | model part |  |  | is specified in
CFIHOS-10000159 |  | attribute: | purchase order item | model part name |  | A unique name to identify the model part of the manufacturer |  | Example : A4 V726 PN 40 | Optional | Text, max 100 characters | model part |  |  | is specified in
CFIHOS-10000180 |  | attribute: | purchase order item | purchase order issuer company name |  | The name of the company issuing the purchase order |  | Example : Engineering and co Ltd | Identifier | Text, max 30 characters | purchase order |  |  | includes
CFIHOS-10000300 |  | attribute: | purchase order item | purchase order item description |  | A description of what is being purchased through this item |  | Example : pipeline elbows | Optional | Text, max 255 characters
CFIHOS-10000301 |  | attribute: | purchase order item | purchase order item initial expected delivery date |  | The date, initially estimated, for the delivery of the purchase order item |  | Example : July 22, 2020 | Optional | Date
CFIHOS-10000302 |  | attribute: | purchase order item | purchase order item latest revised delivery date |  | The latest revised date for the delivery of the purchase order item |  | Example : August 6, 2020 | Optional | Date
CFIHOS-10000299 |  | attribute: | purchase order item | purchase order item number |  | A code that uniquely identifies an item in a purchase order |  | Example : 0012 | Identifier | Integer
CFIHOS-10000303 |  | attribute: | purchase order item | purchase order item quantity |  | The quantity of what is purchased in this order item |  | Example : 100 | Optional | NUM
CFIHOS-10000128 |  | attribute: | purchase order item | purchase order number |  | A unique code used to identify the purchase order within the company issuing the purchase order |  | Example : 00058 | Identifier | Text, max 50 characters | purchase order |  |  | includes
CFIHOS-10000238 |  | attribute: | purchase order item | unit of measure name |  | The unit of measure in which is expressed the quantity purchased in the purchase order item |  | Example : metre | Optional | Text, max 90 characters | unit of measure |  |  | qualifies the quantity of
CFIHOS-00000106 | A.3.06 | entity: | purchase order item tag |  |  | A tag, or part of it, as covered in a purchase order item | [5 empty] | Mix Owner/Operator and EPC
CFIHOS-10000005 |  | attribute: | purchase order item tag | plant code |  | The plant where the tag is or will be located |  | Example : 6000 | Identifier | Text, max 40 characters | tag |  |  | has its acquisition covered by
CFIHOS-10000180 |  | attribute: | purchase order item tag | purchase order issuer company name |  | The name of the company issuing the purchase order |  | Example : Engineering and co Ltd | Identifier | Text, max 30 characters | purchase order item |  |  | includes
CFIHOS-10000299 |  | attribute: | purchase order item tag | purchase order item number |  | A code that uniquely identifies an item in a purchase order |  | Example : 0012 | Identifier | Integer | purchase order item |  |  | includes
CFIHOS-10000128 |  | attribute: | purchase order item tag | purchase order number |  | A unique code used to identify the purchase order within the company issuing the purchase order |  | Example : 00058 | Identifier | Text, max 50 characters | purchase order item |  |  | includes
CFIHOS-10000166 |  | attribute: | purchase order item tag | tag name |  | The full name of a tag | Different companies have different tag naming conventions. A tag name shall be unique within a plant. | Example : 036FV001 | Identifier | Text, max 33 characters | tag |  |  | has its acquisition covered by
CFIHOS-00000040 | A.3.07 | entity: | engineering status |  |  | A phase of the engineering activities | [5 empty] | RDL Pick list
CFIHOS-10000189 |  | attribute: | engineering status | engineering status code |  | A code that uniquely identifies an engineering phase or status |  | Example : ASB | Identifier | Text, max 40 characters
CFIHOS-10000190 |  | attribute: | engineering status | engineering status description |  | The description of what the engineering status or phase represents |  | Example : As Built | Mandatory | Text, max 100 characters
CFIHOS-00000041 | A.3.08 | entity: | safety critical item group |  |  | A classification of tags according to safety requirements | [5 empty] | RDL Pick list
CFIHOS-10000029 |  | attribute: | safety critical item group | safety critical item group code |  | A code, as per SDE standards, that uniquely identifies the safety item group |  | Example : DS001 | Identifier | Text, max 40 characters
CFIHOS-10000191 |  | attribute: | safety critical item group | safety critical item group description |  | A description of what the safety critical item group represents |  | Example : Escape and Evacuation Routes | Optional | Text, max 100 characters
CFIHOS-00000008 | A.3.09 | entity: | model part |  |  | A type of equipment that is manufactured by a manufacturer | A Manufacturer/Supplier's catalogue contains the list of ''Model Part'' that a manufacturer can build. |  |  |  |  | EPC
CFIHOS-10000395 |  | attribute: | model part | drawing position number |  | Position / Item number of the item on the Manufacturer's Equipment drawing. |  | Example : 001 | Optional | Integer
CFIHOS-10000047 |  | attribute: | model part | equipment class name |  | The full name of the tag or equipment class |  | Example : control panel | Mandatory | Text, max 100 characters | equipment class |  |  | defines the physical composition of
CFIHOS-10000158 |  | attribute: | model part | manufacturer company name |  | A name used to uniquely identify the company who manufactures the model / part |  | Example : Flowserve | Identifier | Text, max 30 characters | company |  |  | makes
CFIHOS-10000192 |  | attribute: | model part | model part description |  | A description of the main function of the model part |  | Example : Control valve (Fieldbus) | Mandatory | Text, max 255 characters
CFIHOS-10000159 |  | attribute: | model part | model part name |  | A unique name to identify the model part of the manufacturer |  | Example : A4 V726 PN 40 | Identifier | Text, max 100 characters
CFIHOS-10000396 |  | attribute: | model part | model part type |  | The name of the model part type. |  | Example : CONSUMABLE, EQUIPMENT MODEL PART, KIT, SPARE PART or SPECIAL TOOL | Mandatory | Text, max 40 characters | model part type |  |  | provides
CFIHOS-10000394 |  | attribute: | model part | original model part manufacturer name |  | The original model part manufacturer name if different. |  | Example : SKF | Optional | Text, max 30 characters | model part |  |  | original manufacturer and part are
CFIHOS-10000400 |  | attribute: | model part | original model part name |  | The original model part manufacturer part number if different. |  | Example : W 619/2 X | Optional | Text, max 100 characters | model part |  |  | original manufacturer and part are
CFIHOS-10000393 |  | attribute: | model part | shelf life |  | The shelf life of the model part. |  | Example : 1 | Optional | NUM
CFIHOS-10000238 |  | attribute: | model part | unit of measure name | shelf life unit of measure name | The unit of measure that uniquely identifies the shelf life duration. |  | Example : metre | Optional | Text, max 90 characters | unit of measure |  |  | qualifies the value of
CFIHOS-00000012 | A.3.10 | entity: | equipment |  |  | A physical device designed to perform a function | [5 empty] | EPC
CFIHOS-10000169 |  | attribute: | equipment | equipment actual installation date |  | The date at which the equipment was actually installed |  | Example : 2022-11-15 | Optional | Date
CFIHOS-10000032 |  | attribute: | equipment | equipment actual purchase date |  | The date at which the equipment was actually purchased |  | Example : 2022-11-15 | Optional | Date
CFIHOS-10000033 |  | attribute: | equipment | equipment actual startup date |  | The date at which the equipment was actually started up |  | Example : 2022-11-15 | Optional | Date
CFIHOS-10000047 |  | attribute: | equipment | equipment class name |  | The full name of the tag or equipment class |  | Example : control panel | Mandatory | Text, max 100 characters | equipment class |  |  | defines the physical composition of
CFIHOS-10000031 |  | attribute: | equipment | equipment code |  | A code used to identify uniquely the equipment. | The number is sometimes generated by the company maintenance management system. Different companies use different naming conventions for their equipment code, like e.g. Equip_<plant_code>_<tag_name>, where plant_code/tag_name represent where the equipment is installed. | Example : 31000465212 | Identifier | Text, max 40 characters
CFIHOS-10000163 |  | attribute: | equipment | equipment manufacturer serial number |  | A unique identification number for the equipment as prescribed by the manufacturer | If the equipment is a custom item designed specifically for this project, the contractor shall likewise assign a unique serial number. During the project this field may not be provided as the equipment is not received. | Example : AFKD34562837 | Optional | Text, max 50 characters
CFIHOS-10000170 |  | attribute: | equipment | equipment price |  | The price of the equipment for accounting, excluding freight, shipping and insurance costs | When provided the price must be qualified by a currency. | Example :1500 | Optional | Decimal (10)
CFIHOS-10000035 |  | attribute: | equipment | equipment warranty end date |  | The date at which the warrant on the equipment will end | This date is usually supplied by the manufacturer. | Example : 2022-11-15 | Optional | Date
CFIHOS-10000193 |  | attribute: | equipment | ISO currency code |  | The currency in which the price of the equipment is labelled. |  | Example : USD | Optional | Text, max 3 characters | iso currency |  |  | qualifies the price of
CFIHOS-10000158 |  | attribute: | equipment | manufacturer company name |  | A name used to uniquely identify the company. who manufactures the equipment |  | Example : Flowserve | Optional | Text, max 30 characters | model part |  |  | is the model of
CFIHOS-10000159 |  | attribute: | equipment | model part name |  | A unique name to identify the model part of the manufacturer, and that the equipment is associated with |  | Example : A4 V726 PN 40 | Optional | Text, max 100 characters | model part |  |  | is the model of
CFIHOS-10000005 |  | attribute: | equipment | plant code |  | The plant where the equipment is or will be installed |  | Example : 6000 | Optional | Text, max 40 characters | tag |  |  | is fulfilled by
CFIHOS-10000180 |  | attribute: | equipment | purchase order issuer company name |  | The name of the company issuing the purchase order through which this equipment was acquired |  | Example : Engineering and co Ltd | Optional | Text, max 30 characters | purchase order item |  |  | results in the receipt of
CFIHOS-10000299 |  | attribute: | equipment | purchase order item number |  | A code that uniquely identifies an item in a purchase order |  | Example : 0012 | Optional | Integer | purchase order item |  |  | results in the receipt of
CFIHOS-10000128 |  | attribute: | equipment | purchase order number |  | A unique code used to identify the purchase order within the company issuing the purchase order |  | Example : 00058 | Optional | Text, max 50 characters | purchase order item |  |  | results in the receipt of
CFIHOS-10000166 |  | attribute: | equipment | tag name |  | The full name of a tag | Different companies have different tag naming conventions. A tag name shall be unique within a plant. | Example : 036FV001 | Optional | Text, max 33 characters | tag |  |  | is fulfilled by
CFIHOS-10000164 |  | attribute: | equipment | vendor company name |  | The name of the company supplying (''vendor'') the equipment |  | Example : Valves and co Ltd | Optional | Text, max 30 characters | company |  |  | sells
CFIHOS-00000042 | A.3.11 | entity: | ISO currency |  |  | A currency, as recognised by the ISO organisation in its 4217 standard | [5 empty] | RDL Pick list
CFIHOS-10000193 |  | attribute: | ISO currency | ISO currency code |  | A code that uniquely identifies a currency, as per ISO 4217 |  | Example : USD | Identifier | Text, max 3 characters
CFIHOS-10000194 |  | attribute: | ISO currency | ISO currency name |  | The name that is assigned to the ISO currency |  | Example : US Dollar | Mandatory | Text, max 50 characters
CFIHOS-00000039 | A.3.12 | entity: | ISO country |  |  | A country, as recognised by ISO in its 3166-1 standard | [5 empty] | RDL Pick list
CFIHOS-10000151 |  | attribute: | ISO country | ISO country code |  | A code that uniquely identifies a country, according to ISO 3166-1 |  | Example : US | Identifier | Text, max 2 characters
CFIHOS-10000188 |  | attribute: | ISO country | ISO country name |  | The name assigned by ISO to the country, in its 3166-1 standard |  | Example : Great Britain | Mandatory | Text, max 100 characters
CFIHOS-00000149 | A.3.15 | entity: | equipment model part |  |  | A model part, present in a manufacturer or vendor catalogue, or a custom designed model intended for installation as an equipment. | [5 empty] | Manufacturer/Vendor
CFIHOS-10000395 |  | attribute: | equipment model part | drawing position number |  | Position / Item number of the item on the Manufacturer's Equipment drawing. |  | Example : 001 | Optional | Integer
CFIHOS-10000047 |  | attribute: | equipment model part | equipment class name |  | The full name of the equipment class |  | Example : control panel | Mandatory | Text, max 100 characters | equipment class |  |  | defines the physical composition of
CFIHOS-10000158 |  | attribute: | equipment model part | manufacturer company name |  | A name used to uniquely identify the company who manufactures the model / part |  | Example : Flowserve | Optional | Text, max 30 characters | model part |  |  | is subtype of
CFIHOS-10000192 |  | attribute: | equipment model part | model part description |  | A description of the main function of the model part. |  | Example : Control valve (Fieldbus) | Mandatory | Text, max 255 characters
CFIHOS-10000159 |  | attribute: | equipment model part | model part name |  | A unique name to identify the model part of the manufacturer |  | Example : A4 V726 PN 40 | Optional | Text, max 100 characters | model part |  |  | is subtype of
CFIHOS-10000394 |  | attribute: | equipment model part | original model part manufacturer name |  | The original model part manufacturer name if different. |  | Example : SKF | Optional | Text, max 30 characters | model part |  |  | original manufacturer and part are
CFIHOS-10000400 |  | attribute: | equipment model part | original model part name |  | The original model part manufacturer part number if different. |  | Example : W 619/2 X | Optional | Text, max 100 characters | model part |  |  | original manufacturer and part are
CFIHOS-10000393 |  | attribute: | equipment model part | shelf life |  | The shelf life of the model part. |  | Example : 1 | Optional | NUM
CFIHOS-10000238 |  | attribute: | equipment model part | unit of measure name | shelf life unit of measure name | The unit of measure that uniquely identifies the shelf life duration. |  | Example : metre | Optional | Text, max 90 characters | unit of measure |  |  | qualifies the value of
CFIHOS-00000150 | A.3.16 | entity: | spare part |  |  | A part, either non-repairable or repairable, from the associated bill of material used to maintain or repair machinery or equipment. | Definition inspired by IEC 62550 Spare parts provisioning. |  |  |  |  | Manufacturer/Vendor
CFIHOS-10000395 |  | attribute: | spare part | drawing position number |  | Position / Item number of the item on the Manufacturer's Equipment drawing. |  | Example : 001 | Optional | Integer
CFIHOS-10000047 |  | attribute: | spare part | equipment class name |  | The full name of the equipment class |  | Example : control panel | Mandatory | Text, max 100 characters | equipment class |  |  | defines the physical composition of
CFIHOS-10000158 |  | attribute: | spare part | manufacturer company name |  | A name used to uniquely identify the company who manufactures the model / part |  | Example : Flowserve | Optional | Text, max 30 characters | model part |  |  | is subtype of
CFIHOS-10000192 |  | attribute: | spare part | model part description |  | A description of the main function of the model part. |  | Example : Control valve (Fieldbus) | Mandatory | Text, max 255 characters
CFIHOS-10000159 |  | attribute: | spare part | model part name |  | A unique name to identify the model part of the manufacturer |  | Example : A4 V726 PN 40 | Optional | Text, max 100 characters | model part |  |  | is subtype of
CFIHOS-10000394 |  | attribute: | spare part | original model part manufacturer name |  | The original model part manufacturer name if different. |  | Example : SKF | Optional | Text, max 30 characters | model part |  |  | original manufacturer and part are
CFIHOS-10000400 |  | attribute: | spare part | original model part name |  | The original model part manufacturer part number if different. |  | Example : W 619/2 X | Optional | Text, max 100 characters | model part |  |  | original manufacturer and part are
CFIHOS-10000393 |  | attribute: | spare part | shelf life |  | The shelf life of the model part. |  | Example : 1 | Optional | NUM
CFIHOS-10000238 |  | attribute: | spare part | unit of measure name | shelf life unit of measure name | The unit of measure that uniquely identifies the shelf life duration. |  | Example : metre | Optional | Text, max 90 characters | unit of measure |  |  | qualifies the value of
CFIHOS-00000151 | A.3.17 | entity: | kit |  |  | A kit comprises a number of items supplied under a single part number which is used to undertake a manufacturer’s approved repair scheme. A kit may include spare parts, special tools and consumables. | Definition inspired by IEC 62550 Spare parts provisioning. |  |  |  |  | Manufacturer/Vendor
CFIHOS-10000395 |  | attribute: | kit | drawing position number |  | Position / Item number of the item on the Manufacturer's Equipment drawing. |  | Example : 001 | Optional | Integer
CFIHOS-10000047 |  | attribute: | kit | equipment class name |  | The full name of the equipment class |  | Example : control panel | Mandatory | Text, max 100 characters | equipment class |  |  | defines the physical composition of
CFIHOS-10000158 |  | attribute: | kit | manufacturer company name |  | A name used to uniquely identify the company who manufactures the model / part |  | Example : Flowserve | Optional | Text, max 30 characters | model part |  |  | is subtype of
CFIHOS-10000192 |  | attribute: | kit | model part description |  | A description of the main function of the model part. |  | Example : Control valve (Fieldbus) | Mandatory | Text, max 255 characters
CFIHOS-10000159 |  | attribute: | kit | model part name |  | A unique name to identify the model part of the manufacturer |  | Example : A4 V726 PN 40 | Optional | Text, max 100 characters | model part |  |  | is subtype of
CFIHOS-10000394 |  | attribute: | kit | original model part manufacturer name |  | The original model part manufacturer name if different. |  | Example : SKF | Optional | Text, max 30 characters | model part |  |  | original manufacturer and part are
CFIHOS-10000400 |  | attribute: | kit | original model part name |  | The original model part manufacturer part number if different. |  | Example : W 619/2 X | Optional | Text, max 100 characters | model part |  |  | original manufacturer and part are
CFIHOS-10000393 |  | attribute: | kit | shelf life |  | The shelf life of the model part. |  | Example : 1 | Optional | NUM
CFIHOS-10000238 |  | attribute: | kit | unit of measure name | shelf life unit of measure name | The unit of measure that uniquely identifies the shelf life duration. |  | Example : metre | Optional | Text, max 90 characters | unit of measure |  |  | qualifies the value of
CFIHOS-00000139 | A.3.18 | entity: | selectable model part for tag |  |  | A model part that can be selected for the implementation of a tag | The model part is selectable when the tag and the model part are part of the same tag or equipment class, or when the tag class and the equipment class have a relationship. |  |  |  |  | Owner/Operator
CFIHOS-10000158 |  | attribute: | selectable model part for tag | manufacturer company name |  | A name used to uniquely identify the company who manufactures the model / part |  | Example : Flowserve | Identifier | Text, max 30 characters | model part |  |  | meets the criteria to be
CFIHOS-10000159 |  | attribute: | selectable model part for tag | model part name |  | A unique name to identify the model part of the manufacturer |  | Example : A4 V726 PN 40 | Identifier | Text, max 100 characters | model part |  |  | meets the criteria to be
CFIHOS-10000005 |  | attribute: | selectable model part for tag | plant code |  | The plant where the tag is or will be located |  | Example : 6000 | Identifier | Text, max 40 characters | tag |  |  | can be implemented by
CFIHOS-10000166 |  | attribute: | selectable model part for tag | tag name |  | The full name of a tag | Different companies have different tag naming conventions. A tag name shall be unique within a plant. | Example : 036FV001 | Identifier | Text, max 33 characters | tag |  |  | can be implemented by
CFIHOS-00000152 | A.3.19 | entity: | special tool |  |  | A tool that is specifically required in conjunction with model parts, for example a tool intended to install a model part. | Definition inspired by IEC 62550 Spare parts provisioning. |  |  |  |  | Manufacturer/Vendor
CFIHOS-10000395 |  | attribute: | special tool | drawing position number |  | Position / Item number of the item on the Manufacturer's Equipment drawing. |  | Example : 001 | Optional | Integer
CFIHOS-10000047 |  | attribute: | special tool | equipment class name |  | The full name of the equipment class |  | Example : control panel | Mandatory | Text, max 100 characters | equipment class |  |  | defines the physical composition of
CFIHOS-10000158 |  | attribute: | special tool | manufacturer company name |  | A name used to uniquely identify the company who manufactures the model / part |  | Example : Flowserve | Optional | Text, max 30 characters | model part |  |  | is subtype of
CFIHOS-10000192 |  | attribute: | special tool | model part description |  | A description of the main function of the model part. |  | Example : Control valve (Fieldbus) | Mandatory | Text, max 255 characters
CFIHOS-10000159 |  | attribute: | special tool | model part name |  | A unique name to identify the model part of the manufacturer |  | Example : A4 V726 PN 40 | Optional | Text, max 100 characters | model part |  |  | is subtype of
CFIHOS-10000394 |  | attribute: | special tool | original model part manufacturer name |  | The original model part manufacturer name if different. |  | Example : SKF | Optional | Text, max 30 characters | model part |  |  | original manufacturer and part are
CFIHOS-10000400 |  | attribute: | special tool | original model part name |  | The original model part manufacturer part number if different. |  | Example : W 619/2 X | Optional | Text, max 100 characters | model part |  |  | original manufacturer and part are
CFIHOS-10000393 |  | attribute: | special tool | shelf life |  | The shelf life of the model part. |  | Example : 1 | Optional | NUM
CFIHOS-10000238 |  | attribute: | special tool | unit of measure name | shelf life unit of measure name | The unit of measure that uniquely identifies the shelf life duration. |  | Example : metre | Optional | Text, max 90 characters | unit of measure |  |  | qualifies the value of
CFIHOS-00000153 | A.3.20 | entity: | consumable |  |  | Any item which is expendable, may be regularly replaced and generally is not product specific, for example oil, grease, nuts, bolts and screws, gaskets, etc. | Definition inspired by IEC 62550 Spare parts provisioning. |  |  |  |  | Manufacturer/Vendor
CFIHOS-10000395 |  | attribute: | consumable | drawing position number |  | Position / Item number of the item on the Manufacturer's Equipment drawing. |  | Example : 001 | Optional | Integer
CFIHOS-10000047 |  | attribute: | consumable | equipment class name |  | The full name of the equipment class |  | Example : control panel | Mandatory | Text, max 100 characters | equipment class |  |  | defines the physical composition of
CFIHOS-10000158 |  | attribute: | consumable | manufacturer company name |  | A name used to uniquely identify the company who manufactures the model / part |  | Example : Flowserve | Optional | Text, max 30 characters | model part |  |  | is subtype of
CFIHOS-10000192 |  | attribute: | consumable | model part description |  | A description of the main function of the model part. |  | Example : Control valve (Fieldbus) | Mandatory | Text, max 255 characters
CFIHOS-10000159 |  | attribute: | consumable | model part name |  | A unique name to identify the model part of the manufacturer |  | Example : A4 V726 PN 40 | Optional | Text, max 100 characters | model part |  |  | is subtype of
CFIHOS-10000394 |  | attribute: | consumable | original model part manufacturer name |  | The original model part manufacturer name if different. |  | Example : SKF | Optional | Text, max 30 characters | model part |  |  | original manufacturer and part are
CFIHOS-10000400 |  | attribute: | consumable | original model part name |  | The original model part manufacturer part number if different. |  | Example : W 619/2 X | Optional | Text, max 100 characters | model part |  |  | original manufacturer and part are
CFIHOS-10000393 |  | attribute: | consumable | shelf life |  | The shelf life of the model part. |  | Example : 1 | Optional | NUM
CFIHOS-10000238 |  | attribute: | consumable | unit of measure name | shelf life unit of measure name | The unit of measure that uniquely identifies the shelf life duration. |  | Example : metre | Optional | Text, max 90 characters | unit of measure |  |  | qualifies the value of
CFIHOS-00000154 | A.3.21 | entity: | kit component |  |  | Defines the model parts that are included in a kit. | Definition inspired by IEC 62550 Spare parts provisioning. |  |  |  |  | Manufacturer/Vendor
CFIHOS-10000406 |  | attribute: | kit component | kit manufacturer company name |  | A name used to uniquely identify the company who manufactures the model / part | It is sometimes extracted from maintenance management system. The owner / operator and the EPC company need to align on the name of companies. | Example : Flowserve | Identifier | Text, max 30 characters | model part |  |  | is used as
CFIHOS-10000407 |  | attribute: | kit component | kit model part name |  | A unique name to identify the model part of the manufacturer | If the manufacturer creates a new generation of an existing model that affects the properties of it, and if the manufacturer does not change its model part name, then it should be suffixed here with the model date, to enable the capture of the new properties. | Example : A4 V726 PN 40 | Identifier | Text, max 100 characters | model part |  |  | is used as
CFIHOS-10000158 |  | attribute: | kit component | manufacturer company name |  | A name used to uniquely identify the company who manufactures the model / part |  | Example : Flowserve | Identifier | Text, max 30 characters | kit |  |  | includes
CFIHOS-10000159 |  | attribute: | kit component | model part name |  | A unique name to identify the model part of the manufacturer |  | Example : A4 V726 PN 40 | Identifier | Text, max 100 characters | kit |  |  | includes
CFIHOS-10000405 |  | attribute: | kit component | number of items in kit |  | The number of the item within the kit. |  | Example : 2 | Mandatory | Integer
CFIHOS-00000090 | A.4.00 | entity: | tag or equipment class |  |  | A tag class or an equipment class | A tag or equipment class can be at the same time a tag class and an equipment class. The two are not mutually exclusive. |  |  |  |  | RDL
CFIHOS-10000042 |  | attribute: | tag or equipment class | abstract class indicator |  | An indication whether the tag or equipment class is an aggregation of other tag or equipment classes and should not be used for associating properties |  | Example : Yes | Mandatory | Boolean (Yes/No)
CFIHOS-10000146 |  | attribute: | tag or equipment class | CFIHOS unique code |  | A unique identifier, assigned in the CFIHOS Reference Data Library (RDL) to the tag or equipment class |  | Example : CFIHOS-30000562 | Mandatory | Text, max 40 characters
CFIHOS-10000260 |  | attribute: | tag or equipment class | equipment class indicator |  | An indication that the tag or equipment class is considered as an equipment class |  | Example : Yes | Mandatory | Boolean (Yes/No)
CFIHOS-10000257 |  | attribute: | tag or equipment class | parent tag or equipment class name |  | The full name of the tag or equipment class | The parent is actually mandatory for all classes, except the one at the top of the hierarchy. | Example : control panel | Optional | Text, max 100 characters | tag or equipment class |  |  | parent class is specialised in child class
CFIHOS-10000259 |  | attribute: | tag or equipment class | tag class indicator |  | An indication that the tag or equipment class is considered as a tag class |  | Example : Yes | Mandatory | Boolean (Yes/No)
CFIHOS-10000258 |  | attribute: | tag or equipment class | tag or equipment class definition |  | A definition of what the tag or equipment class is |  | Example : A panel containing full set of indicating devices and remote control units required for operation of a system or part of it | Mandatory | Text, max 1026 characters
CFIHOS-10000261 |  | attribute: | tag or equipment class | tag or equipment class existence reason description |  | An explanation of why the tag or equipment class was created / needed | RDL management attribute, not shared contractually with contractors. | Example : Class requires maintenance during Operations. | Optional | Text, max 255 characters
CFIHOS-10000256 |  | attribute: | tag or equipment class | tag or equipment class name |  | The full name of the tag or equipment class |  | Example : control panel | Identifier | Text, max 100 characters
CFIHOS-00000034 | A.4.01 | entity: | tag class |  |  | A classification of tags according to the functions they are required to perform | The requirements for the tag class are expressed through the tag class properties |  |  |  |  | RDL
CFIHOS-10000045 |  | attribute: | tag class | equipment expected to be installed indicator |  | An indication whether equipment are expected to be installed for tags that are associated with this tag class |  | Example : No | Mandatory | Boolean (Yes/No)
CFIHOS-10000040 |  | attribute: | tag class | tag class name |  | The full name of the tag class | The initial set of values will be the CFIHOS unique ids that were assigned to tag classes. | Example : control panel | Identifier | Text, max 100 characters | tag or equipment class |  |  | is subtype of
CFIHOS-10000099 |  | attribute: | tag class | tag number format |  | An expression that represents the format of the tags belonging to the tag class | This allows companies to have specific tag formats. | Example : ####-P-####[A-Z] | Optional | Text, max 33 characters
CFIHOS-00000033 | A.4.02 | entity: | equipment class |  |  | A classification of equipment and equipment models, according to its physical assembly of component(s) | [5 empty] | RDL
CFIHOS-10000047 |  | attribute: | equipment class | equipment class name |  | The full name of the equipment class |  | Example : control panel | Identifier | Text, max 100 characters | tag or equipment class |  |  | is subtype of
CFIHOS-10000055 |  | attribute: | equipment class | spare part information required indicator |  | An indication whether spare part information is required for equipment related to this class or not |  | Example : No | Mandatory | Boolean (Yes/No)
CFIHOS-00000050 | A.4.03 | entity: | tag class equipment class relationship |  |  | An equipment class that can be used to implement the function of a tag class | For example a Tag classified as a ''pump'' could have an equipment installed classified as a ''centrifugal pump'' or a ''rotary pump'' but it would not make sense to have a ''flow transmitter'' installed as this technology cannot satisfy the functional requirements of a pump. |  |  |  |  | RDL
CFIHOS-10000047 |  | attribute: | tag class equipment class relationship | equipment class name |  | The full name of the tag or equipment class |  | Example : control panel | Identifier | Text, max 100 characters | equipment class |  |  | implements
CFIHOS-10000040 |  | attribute: | tag class equipment class relationship | tag class name |  | The full name of the tag or equipment class | The initial set of values will be the CFIHOS unique ids that were assigned to tag classes. | Example : control panel | Identifier | Text, max 100 characters | tag class |  |  | is implemented by
CFIHOS-10000266 |  | attribute: | tag class equipment class relationship | tag or equipment class relationship reason for mapping |  | The underlying reason why the tag class and the equipment class are related |  | Example : Types of pumps | Optional | Text, max 255 characters
CFIHOS-00000093 | A.4.04 | entity: | non abstract tag or equipment class |  |  | A tag or equipment class that is not marked as abstract | [5 empty] | RDL
CFIHOS-10000256 |  | attribute: | non abstract tag or equipment class | tag or equipment class name |  | The full name of the tag or equipment class |  | Example : control panel | Identifier | Text, max 100 characters | tag or equipment class |  |  | is subtype of
CFIHOS-00000091 | A.4.05 | entity: | tag or equipment class synonym |  |  | An alternate name used to designate a tag or equipment class | [5 empty] | RDL
CFIHOS-10000256 |  | attribute: | tag or equipment class synonym | tag or equipment class name |  | The full name of the tag or equipment class |  | Example : control panel | Mandatory | Text, max 100 characters | tag or equipment class |  |  | may have
CFIHOS-10000224 |  | attribute: | tag or equipment class synonym | tag or equipment class synonym name |  | A name that can be used as synonym for a tag or equipment class |  | Example : pressure sensor | Identifier | Text, max 100 characters
CFIHOS-00000061 | A.4.06 | entity: | source standard |  |  | A standard used to define requirements like engineering, operations, etc. | In the RDL, this table only contains the entries for public standards.Owners / operators are expected to download them in their database, and then to ''complement'' that list with their own standards. |  |  |  |  | RDL
CFIHOS-10000053 |  | attribute: | source standard | source standard code |  | A code used to designate the standard used to define requirements like engineering, operations, etc. |  | Example : ISO 13533 | Identifier | Text, max 40 characters
CFIHOS-10000222 |  | attribute: | source standard | source standard description |  | The description of what that reference standard represents or covers |  | Example : drill through equipment | Optional | Text, max 100 characters
CFIHOS-10000223 |  | attribute: | source standard | source standard still to be completed indicator |  | An indicator whether the source standard is complete, or if it is still evolving and needs to be completed |  | Example : No | Mandatory | Boolean (Yes/No)
CFIHOS-00000092 | A.4.07 | entity: | tag or equipment class source standard |  |  | A tag or equipment class whose engineering information is documented in a source standard | [5 empty] | RDL
CFIHOS-10000284 |  | attribute: | tag or equipment class source standard | application condition group code |  | A code that uniquely identifies a group of application conditions |  | Example : 1 | Optional | Text, max 40 characters | application condition group |  |  | is the condition for mapping
CFIHOS-10000053 |  | attribute: | tag or equipment class source standard | source standard code |  | A code used to designate the standard used to define requirements like engineering, operations, etc. |  | Example : ISO 13533 | Identifier | Text, max 40 characters | source standard |  |  | engineers
CFIHOS-10000256 |  | attribute: | tag or equipment class source standard | tag or equipment class name |  | The full name of the tag or equipment class |  | Example : control panel | Identifier | Text, max 100 characters | tag or equipment class |  |  | is engineered by
CFIHOS-00000132 | A.4.08 | entity: | source standard document and data requirement |  |  | A requirement for document or data, as expressed in a source standard, irrespective of the equipment class | These Document and Data Requirements are of two kinds: 1) Design: Information generated during the design activity that has to be approved and reviewed by the purchaser. 2) Equipment: Information generated by the equipment manufacturer. This entity represents how to best manage this data, as all document and data requirements expressed in a standard are independent of the equipment classes the standard is covering. In the RDL, this table only contains the entries for document and data requirements as expressed in public standards. Owners / operators are expected to download them in their database, and then to complement that list with their own document and data requirements for their standards. |  |  |  |  | RDL
CFIHOS-10000146 |  | attribute: | source standard document and data requirement | CFIHOS unique code |  | A code that uniquely identifies the source standard document and data requirement in CFIHOS. |  | Example : CFIHOS-30000562 | Mandatory | Text, max 40 characters
CFIHOS-10000279 |  | attribute: | source standard document and data requirement | default for information number of weeks |  | The number of weeks that, by default, should be used by the vendor, vs the reference date, to provide documents containing this VDDR for final issue |  | Example : 2 | Optional | Integer
CFIHOS-10000280 |  | attribute: | source standard document and data requirement | default for information reference date |  | A code that uniquely identifies a document submission reference date |  | Example : WPTD | Optional | Text, max 40 characters | submission reference date |  |  | is the default reference used for sharing the information of
CFIHOS-10000277 |  | attribute: | source standard document and data requirement | default issue for approval number of weeks |  | The number of weeks that, by default, should be used, by the vendor, vs the reference date, to provide documents containing this VDDR for approval. |  | Example : 2 | Optional | Integer
CFIHOS-10000278 |  | attribute: | source standard document and data requirement | default issue for approval reference date |  | The reference date used for the approval |  | Example : WPTD | Optional | Text, max 40 characters | submission reference date |  |  | is the default reference used for the approval of
CFIHOS-10000275 |  | attribute: | source standard document and data requirement | default issue for review number of weeks |  | The number of weeks that, by default, should be used, by the vendor, vs the reference date, to provide documents containing this VDDR for review |  | Example : 2 | Optional | Integer
CFIHOS-10000276 |  | attribute: | source standard document and data requirement | default issue for review reference date |  | The reference date used for the review |  | Example : WPTD | Optional | Text, max 40 characters | submission reference date |  |  | is the default reference used for the review of
CFIHOS-10000281 |  | attribute: | source standard document and data requirement | default required handover status code |  | The required status of the document at handover time |  | Example : ASB | Optional | Text, max 40 characters | engineering status |  |  | is the default status required at hand over for
CFIHOS-10000282 |  | attribute: | source standard document and data requirement | default required translation indicator |  | An indication whether a document needs to be translated (for regulatory reason or operation reasons) or not. |  | Example : NO | Optional | Boolean (Yes/No)
CFIHOS-10000274 |  | attribute: | source standard document and data requirement | default submit at delivery indicator |  | An indicator whether document having for content this VDDR shall be delivered by the Vendor at the same time as the delivery of the material or service |  | Example : Yes | Optional | Boolean (Yes/No)
CFIHOS-10000272 |  | attribute: | source standard document and data requirement | default submit at proposal indicator |  | An indicator whether documents having for content this VDDR shall be submitted by the Vendor during the ITT process. Or not |  | Example : Yes | Optional | Boolean (Yes/No)
CFIHOS-10000273 |  | attribute: | source standard document and data requirement | default submit for review indicator |  | An indication whether documents having for content this requirement shall be submitted by the vendor for review or not. |  | Example : Yes | Optional | Boolean (Yes/No)
CFIHOS-10000365 |  | attribute: | source standard document and data requirement | deliverable format code |  | A code that uniquely identifies the format of the deliverable |  | Example : PDF | Optional | Text, max 40 characters | deliverable format |  |  | is the format required for
CFIHOS-10000153 |  | attribute: | source standard document and data requirement | discipline code |  | A code that uniquely identifies a discipline. | The discipline / document type documented from the RDL could be overwritten by the Owner / Operator. | Example : MP | Optional | Text, max 2 characters | discipline |  |  | is used by
CFIHOS-10000291 |  | attribute: | source standard document and data requirement | document and data requirement group code |  | A code that uniquely identifies the group to which a vendor document and data requirement belongs |  | Example : Technical | Mandatory | Text, max 40 characters | document and data requirement group |  |  | groups
CFIHOS-10000289 |  | attribute: | source standard document and data requirement | document and data requirement type code |  | A code that uniquely identifies the type of document and data requirement |  | Example : Design | Optional | Text, max 40 characters | document and data requirement type |  |  | classifies
CFIHOS-10000100 |  | attribute: | source standard document and data requirement | document type short code |  | A code that uniquely identifies a document type |  | Example : 6067 | Optional | Text, max 4 characters | document type |  |  | is required for
CFIHOS-10000271 |  | attribute: | source standard document and data requirement | engineering standard source chapter |  | The chapter of the engineering standard from which originates the VDDR |  | Example : Annex 11 | Optional | Text, max 255 characters
CFIHOS-10000053 |  | attribute: | source standard document and data requirement | source standard code |  | A code used to designate the standard used to define requirements like engineering, operations, etc. |  | Example : ISO 13533 | Identifier | Text, max 40 characters | source standard |  |  | specifies needs for
CFIHOS-10000283 |  | attribute: | source standard document and data requirement | source standard document and data requirement comment |  | A remark that the originator of the document and data requirement for this source standard wanted to capture |  | Example : Preliminary with proposal | Optional | Text, max 255 characters
CFIHOS-10000270 |  | attribute: | source standard document and data requirement | source standard document and data requirement description |  | A precise description, as documented in the engineering standard, of the VDDR in term of what the content of the document shall be |  | Example : The seal cross-sectional drawing shall include at least the following information:a) all seal components related to the order as well as pump components related to the seal.b) dimensions to properly verify the seal setting position.c) Pump dimensions interfacing with the seal.d) Seal boundary dimensions.e) Seal Chamber and gland-plate connection dimensions.f) Auxiliary system and utility specifications.g) Connecting dimensions for the auxiliary system and utilities.h) [...] | Optional | Text, max 2048 characters
CFIHOS-10000267 |  | attribute: | source standard document and data requirement | source standard document and data requirement number |  | A number, assigned sequentially, to associate the VDDR to the engineering standard |  | Example : 11 | Identifier | Text, max 40 characters
CFIHOS-10000268 |  | attribute: | source standard document and data requirement | source standard document and data requirement title |  | The title, as spelled in the engineering standard, of the VDDR |  | Example : Anticipated thermal movements for major connections | Optional | Text, max 150 characters
CFIHOS-10000269 |  | attribute: | source standard document and data requirement | source standard document and data requirement typical deliverable |  | A short description of the information deliverable that would typically include this document and data requirement | This field uses CFIHOS naming as much as possible, and is aligned as much as possible with the JIP33 library of typical deliverable. | Example : Quality Plan | Optional | Text, max 150 characters
CFIHOS-00000069 | A.4.09 | entity: | application condition |  |  | A condition under which some document or data requirements have to be applied | [5 empty] | RDL
CFIHOS-10000232 |  | attribute: | application condition | application condition code |  | A code that uniquely identifies an application condition |  | Example : High Voltage | Identifier | Text, max 100 characters
CFIHOS-10000233 |  | attribute: | application condition | application condition description |  | A description of what the application condition represents |  | Example : Indicates the voltage required. | Optional | Text, max 255 characters
CFIHOS-10000288 |  | attribute: | application condition | application condition value |  | The value against which a property must be compared to know if the application condition is met |  | Example : 400 | Optional | Text, max 255 characters
CFIHOS-10000146 |  | attribute: | application condition | CFIHOS unique code |  | A code that uniquely identifies the application condition in CFIHOS. |  | Example : CFIHOS-30000562 | Mandatory | Text, max 40 characters
CFIHOS-10000286 |  | attribute: | application condition | comparison operator code |  | A code that uniquely identifies the comparison operator |  | Example : <= | Optional | Text, max 2 characters | comparison operator |  |  | specifies the comparison of
CFIHOS-10000056 |  | attribute: | application condition | property name |  | The name of the property the application condition refers to |  | Example : normal operating pressure | Optional | Text, max 100 characters | tag or equipment class property |  |  | is the subject of
CFIHOS-10000256 |  | attribute: | application condition | tag or equipment class name |  | The full name of the non abstract tag or equipment class to which the property applies |  | Example : control panel | Optional | Text, max 100 characters | tag or equipment class property |  |  | is the subject of
CFIHOS-10000238 |  | attribute: | application condition | unit of measure name |  | The unique name which designates the unit. |  | Example : metre | Optional | Text, max 90 characters | unit of measure |  |  | qualifies the value of
CFIHOS-00000104 | A.4.10 | entity: | source standard document and data requirement condition |  |  | The application of a given condition to a source standard document and data requirement | [5 empty] | RDL
CFIHOS-10000232 |  | attribute: | source standard document and data requirement condition | application condition code |  | A code that uniquely identifies an application condition |  | Example : High Voltage | Identifier | Text, max 100 characters | application condition |  |  | applies to
CFIHOS-10000288 |  | attribute: | source standard document and data requirement condition | application condition value |  | The value the condition must have for the documentation and data requirement to be applicable |  | Example : 400 | Mandatory | Text, max 255 characters
CFIHOS-10000053 |  | attribute: | source standard document and data requirement condition | source standard code |  | A code used to designate the standard used to define requirements like engineering, operations, etc. |  | Example : ISO 13533 | Identifier | Text, max 40 characters | source standard document and data requirement |  |  | is subject to
CFIHOS-10000293 |  | attribute: | source standard document and data requirement condition | source standard document and data requirement inclusion indicator |  | An indication whether a source standard document and data requirement should be included or excluded of the condition is met |  | Example : Yes | Mandatory | Boolean (Yes/No)
CFIHOS-10000267 |  | attribute: | source standard document and data requirement condition | source standard document and data requirement number |  | A number, assigned sequentially, to associate the VDDR to the engineering standard |  | Example : 11 | Identifier | Text, max 40 characters | source standard document and data requirement |  |  | is subject to
CFIHOS-00000100 | A.4.11 | entity: | document and data requirement type |  |  | A classification of the document and data requirements according to when / by whom the information is generated | [5 empty] | RDL Pick list
CFIHOS-10000289 |  | attribute: | document and data requirement type | document and data requirement type code |  | A code that uniquely identifies the type of document and data requirement |  | Example : Design | Identifier | Text, max 40 characters
CFIHOS-10000290 |  | attribute: | document and data requirement type | document and data requirement type description |  | A description of what the document and data requirement represents |  | Example : Information generated during the design activity that has to be approved and reviewed by the purchaser. | Mandatory | Text, max 255 characters
CFIHOS-00000101 | A.4.12 | entity: | document and data requirement group |  |  | A classification of the document and data requirements according to their nature | This classification originates from JIP33. |  |  |  |  | RDL Pick list
CFIHOS-10000291 |  | attribute: | document and data requirement group | document and data requirement group code |  | A code that uniquely identifies the group to which a vendor document and data requirement belongs |  | Example : Technical | Identifier | Text, max 40 characters
CFIHOS-10000292 |  | attribute: | document and data requirement group | document and data requirement group name |  | A description of what that group of vendor document and data requirements represents |  | Example : Technical Information Deliverables | Mandatory | Text, max 100 characters
CFIHOS-00000103 | A.4.13 | entity: | submission reference date |  |  | A reference date or point in time vs which some actions need to be accomplished | [5 empty] | RDL
CFIHOS-10000146 |  | attribute: | submission reference date | CFIHOS unique code |  | A code that uniquely identifies the submission reference date in CFIHOS |  | Example : CFIHOS-30000562 | Mandatory | Text, max 40 characters
CFIHOS-10000294 |  | attribute: | submission reference date | event type code |  | A code that uniquely identifies the type of event of interest to CFIHOS |  | Example : D | Mandatory | Text, max 2 characters | event type |  |  | is the basis for
CFIHOS-10000296 |  | attribute: | submission reference date | submission reference date code |  | A code that uniquely identifies a document submission reference date |  | Example : WPTD | Identifier | Text, max 40 characters
CFIHOS-10000297 |  | attribute: | submission reference date | submission reference date name |  | The name used to designate the submission reference date |  | Example : Week Prior To Delivery | Optional | Text, max 100 characters
CFIHOS-10000298 |  | attribute: | submission reference date | submission reference is after event type indicator |  | An indicator whether the submission reference date is after the even type or not |  | Example : Yes | Optional | Boolean (Yes/No)
CFIHOS-10000238 |  | attribute: | submission reference date | unit of measure name | time unit of measure name | The unique name which designates the unit. |  | Example : metre | Mandatory | Text, max 90 characters | unit of measure |  |  | specifies the time unit of
CFIHOS-00000102 | A.4.14 | entity: | event type |  |  | A classification of events that are used as reference in the handover of information for capital facility projects | [5 empty] | RDL Pick list
CFIHOS-10000294 |  | attribute: | event type | event type code |  | A code that uniquely identifies the type of event of interest to CFIHOS |  | Example : D | Identifier | Text, max 2 characters
CFIHOS-10000295 |  | attribute: | event type | event type name |  | The name, or description of the type of event |  | Example : Delivery | Mandatory | Text, max 100 characters
CFIHOS-00000097 | A.4.15 | entity: | application condition group |  |  | A grouping of application conditions, that have all to be satisfied to be able to say that the condition group is satisfied | An application condition group returns a value true if all the application conditions associated with it are true. The same application condition group can be used for multiple mappings of tag or equipment classes to source standards. |  |  |  |  | RDL
CFIHOS-10000284 |  | attribute: | application condition group | application condition group code |  | A code that uniquely identifies a group of application conditions |  | Example : 1 | Identifier | Text, max 40 characters
CFIHOS-10000285 |  | attribute: | application condition group | application condition group description |  | A description of what the application condition group represents |  | Example : Low voltage, single speed | Optional | Text, max 100 characters
CFIHOS-00000099 | A.4.16 | entity: | application condition group member |  |  | An application condition that is used as a component, or member of an application condition group | [5 empty] | RDL
CFIHOS-10000232 |  | attribute: | application condition group member | application condition code |  | A code that uniquely identifies an application condition that is member of the application condition group |  | Example : High Voltage | Identifier | Text, max 100 characters | application condition |  |  | is included in
CFIHOS-10000284 |  | attribute: | application condition group member | application condition group code |  | A code that uniquely identifies a group of application conditions this is a member of |  | Example : 1 | Identifier | Text, max 40 characters | application condition group |  |  | includes
CFIHOS-00000098 | A.4.17 | entity: | comparison operator |  |  | An operator that compares one expression with another | The result of the comparison can be True, False, or Unknown. Comparison operators include the typical ones, recognised by all DBMSes, but also entries like ''IN'', to check if the left member of the comparison is present in a list of values, separated by semicolon, in the right member of the comparison. |  |  |  |  | RDL Pick list
CFIHOS-10000286 |  | attribute: | comparison operator | comparison operator code |  | A code that uniquely identifies the comparison operator |  | Example : <= | Identifier | Text, max 2 characters
CFIHOS-10000287 |  | attribute: | comparison operator | comparison operator name |  | The description of what the comparison operator represents |  | Example : less or equal to | Mandatory | Text, max 100 characters
CFIHOS-00000107 | A.4.18 | entity: | vendor document |  |  | A document, originating from a vendor | Alias vendor document schedule. |  |  |  |  | EPC
CFIHOS-10000305 |  | attribute: | vendor document | actual final revision date |  | The date at which the final revision of the document was actually issued |  | Example : 2022-11-15 | Optional | Date
CFIHOS-10000154 |  | attribute: | vendor document | document number |  | The unique identifier for the document according to the Owner/Operator document numbering scheme |  | Example : KC01-71-990-KW-T-YP-0002-000 | Identifier | Text, max 40 characters | document master |  |  | is subtype of
CFIHOS-10000304 |  | attribute: | vendor document | planned final revision date |  | The date at which the final revision of the document is expected to be issued |  | Example : 2022-11-15 | Optional | Date
CFIHOS-10000306 |  | attribute: | vendor document | vendor document update description |  | A description of what has changed in the vendor document since its previous document index transmission |  | Example : Updated PLANNED_AFC_DATE | Optional | Text, max 2048 characters
CFIHOS-00000108 | A.4.19 | entity: | purchase order item vendor document and data requirement |  |  | A vendor document and data requirement (VDDR) deemed to be appropriate jointly by the purchaser and the vendor for a given purchase order. | The Purchaser specifies for each VDDR the dates at which the Vendor shall send the corresponding information to the purchaser (e.g. issue for review date).During the ITT process the Vendor shall review the PO_VDDR and confirm: - The relevance of the VDDR's requested with regard to the equipment being requisitioned. For packages, the Vendor shall take into account all ancillary equipment, e.g. on a pump package there may be pulsation dampers, which may be deemed to be pressure vessels. -The ability to meet specified VDDR's submittal dates.Following review, the Vendor will make adjustments according to the ITT clarification process regarding the VDDR omissions. The Vendor shall sign the agreed PO_VDDR.After PO award, a revised requisition package will be submitted to the Vendor with a revised PO_VDDR. The Vendor shall sign the revised PO_VDDR. |  |  |  |  | Mix Owner/Operator and EPC
CFIHOS-10000316 |  | attribute: | purchase order item vendor document and data requirement | contractor comment |  | A comment made by the contractor about this VDDR in this purchase order item |  | Example : Contractor reference-001 | Optional | Text, max 1024 characters
CFIHOS-10000313 |  | attribute: | purchase order item vendor document and data requirement | date required for approval |  | The date agreed with the vendor by which an approved version of this document and data requirement should be available |  | Example : 2022-11-15 | Optional | Date
CFIHOS-10000312 |  | attribute: | purchase order item vendor document and data requirement | date required for final review |  | The date agreed with the vendor by which a final review version of this document and data requirement should be available. |  | Example : 2022-11-15 | Optional | Date
CFIHOS-10000311 |  | attribute: | purchase order item vendor document and data requirement | date required for information sharing |  | The date agreed with the vendor by which information about this document and data requirement should be shared |  | Example : 2022-11-15 | Optional | Date
CFIHOS-10000154 |  | attribute: | purchase order item vendor document and data requirement | document number |  | The unique identifier for the document according to the Owner/Operator document numbering scheme |  | Example : KC01-71-990-KW-T-YP-0002-000 | Optional | Text, max 40 characters | vendor document |  |  | is, for this purchase order, the status required at hand over
CFIHOS-10000189 |  | attribute: | purchase order item vendor document and data requirement | engineering status code | required hand over status code | The required status of the document at handover time |  | Example : ASB | Optional | Text, max 40 characters | engineering status |  |  | is the status required at hand over for
CFIHOS-10000180 |  | attribute: | purchase order item vendor document and data requirement | purchase order issuer company name |  | The name of the company issuing the purchase order |  | Example : Engineering and co Ltd | Identifier | Text, max 30 characters | purchase order item |  |  | requires the reception of
CFIHOS-10000299 |  | attribute: | purchase order item vendor document and data requirement | purchase order item number |  | A code that uniquely identifies an item in a purchase order |  | Example : 0012 | Identifier | Integer | purchase order item |  |  | requires the reception of
CFIHOS-10000128 |  | attribute: | purchase order item vendor document and data requirement | purchase order number |  | A unique code used to identify the purchase order within the company issuing the purchase order |  | Example : 00058 | Identifier | Text, max 50 characters | purchase order item |  |  | requires the reception of
CFIHOS-10000307 |  | attribute: | purchase order item vendor document and data requirement | purchase order vendor document and data requirement number |  | A number that uniquely identifies a document and data requirement of a given standard source, in a given purchase order item |  | Example : 1 | Identifier | Integer
CFIHOS-10000315 |  | attribute: | purchase order item vendor document and data requirement | purchaser comment |  | A comment made by the purchase issuer about this VDDR in this purchase order item |  | Example : Company document number allocated | Optional | Text, max 1024 characters
CFIHOS-10000053 |  | attribute: | purchase order item vendor document and data requirement | source standard code |  | A code used to designate the standard used to define requirements like engineering, operations, etc. |  | Example : ISO 13533 | Optional | Text, max 40 characters | source standard document and data requirement |  |  | is required for
CFIHOS-10000267 |  | attribute: | purchase order item vendor document and data requirement | source standard document and data requirement number |  | A number, assigned sequentially, to associate the VDDR to the engineering standard |  | Example : 11 | Optional | Text, max 40 characters | source standard document and data requirement |  |  | is required for
CFIHOS-10000310 |  | attribute: | purchase order item vendor document and data requirement | submit at delivery indicator |  | An indication whether document having for content this VDDR shall be delivered by the Vendor at the same time as the delivery of the material or service or not |  | Example : Yes | Optional | Boolean (Yes/No)
CFIHOS-10000308 |  | attribute: | purchase order item vendor document and data requirement | submit at proposal indicator |  | An indication whether documents having for content this VDDR shall be submitted by the Vendor during the ITT process or not |  | Example : Yes | Optional | Boolean (Yes/No)
CFIHOS-10000309 |  | attribute: | purchase order item vendor document and data requirement | submit for review indicator |  | An indication whether documents having for content this VDDR shall be submitted by the Vendor for review or not |  | Example : Yes | Optional | Boolean (Yes/No)
CFIHOS-10000314 |  | attribute: | purchase order item vendor document and data requirement | translation required indicator |  | An indication whether a document needs to be translated (for regulatory reason or operation reasons), or not. |  | Example : No | Mandatory | Boolean (Yes/No)
CFIHOS-10000317 |  | attribute: | purchase order item vendor document and data requirement | vendor comment |  | A comment made by the vendor about this VDDR in this purchase order item |  | Example : Vendor reference-001 | Optional | Text, max 1024 characters
CFIHOS-00000109 | A.4.20 | entity: | purchase order item expected event |  |  | An event, other than the purchase or the delivery, that needs to be monitored for the delivery of the requirements | [5 empty] | Mix Owner/Operator and EPC
CFIHOS-10000294 |  | attribute: | purchase order item expected event | event type code |  | A code that uniquely identifies the type of event of interest to CFIHOS |  | Example : D | Identifier | Text, max 2 characters | event type |  |  | is occurring for
CFIHOS-10000180 |  | attribute: | purchase order item expected event | purchase order issuer company name |  | The name of the company issuing the purchase order |  | Example : Engineering and co Ltd | Identifier | Text, max 30 characters | purchase order item |  |  | is subject to
CFIHOS-10000319 |  | attribute: | purchase order item expected event | purchase order item event latest revised date |  | The lates revised date at which the expected event is estimated to take place |  | Example : 2022-11-15 | Optional | Date
CFIHOS-10000318 |  | attribute: | purchase order item expected event | purchase order item event original estimated date |  | The date at which the expected event was initially estimated to take place |  | Example : 2022-11-15 | Optional | Date
CFIHOS-10000299 |  | attribute: | purchase order item expected event | purchase order item number |  | A code that uniquely identifies an item in a purchase order |  | Example : 0012 | Identifier | Integer | purchase order item |  |  | is subject to
CFIHOS-10000128 |  | attribute: | purchase order item expected event | purchase order number |  | A unique code used to identify the purchase order within the company issuing the purchase order |  | Example : 00058 | Identifier | Text, max 50 characters | purchase order item |  |  | is subject to
CFIHOS-00000110 | A.4.21 | entity: | purchase order item for model part |  |  | A purchase order item for a model or a part | [5 empty] | Mix Owner/Operator and EPC
CFIHOS-10000158 |  | attribute: | purchase order item for model part | manufacturer company name |  | A name used to uniquely identify the company who manufactures the model / part |  | Example : Flowserve | Mandatory | Text, max 30 characters | model part |  |  | is ordered in
CFIHOS-10000159 |  | attribute: | purchase order item for model part | model part name |  | A unique name to identify the model part of the manufacturer |  | Example : A4 V726 PN 40 | Mandatory | Text, max 100 characters | model part |  |  | is ordered in
CFIHOS-10000180 |  | attribute: | purchase order item for model part | purchase order issuer company name |  | The name of the company issuing the purchase order |  | Example : Engineering and co Ltd | Identifier | Text, max 30 characters | purchase order item |  |  | is subtype of
CFIHOS-10000299 |  | attribute: | purchase order item for model part | purchase order item number |  | A code that uniquely identifies an item in a purchase order |  | Example : 0012 | Identifier | Integer | purchase order item |  |  | is subtype of
CFIHOS-10000128 |  | attribute: | purchase order item for model part | purchase order number |  | A unique code used to identify the purchase order within the company issuing the purchase order |  | Example : 00058 | Identifier | Text, max 50 characters | purchase order item |  |  | is subtype of
CFIHOS-00000111 | A.4.22 | entity: | purchase order item for bulk |  |  | A purchase order item for some goods in bulk | [5 empty] | Mix Owner/Operator and EPC
CFIHOS-10000180 |  | attribute: | purchase order item for bulk | purchase order issuer company name |  | The name of the company issuing the purchase order |  | Example : Engineering and co Ltd | Identifier | Text, max 30 characters | purchase order item |  |  | is subtype of
CFIHOS-10000299 |  | attribute: | purchase order item for bulk | purchase order item number |  | A code that uniquely identifies an item in a purchase order |  | Example : 0012 | Identifier | Integer | purchase order item |  |  | is subtype of
CFIHOS-10000128 |  | attribute: | purchase order item for bulk | purchase order number |  | A unique code used to identify the purchase order within the company issuing the purchase order |  | Example : 00058 | Identifier | Text, max 50 characters | purchase order item |  |  | is subtype of
CFIHOS-00000112 | A.4.23 | entity: | purchase order item for tag |  |  | A purchase order item that refers to one or more tags | [5 empty] | Mix Owner/Operator and EPC
CFIHOS-10000180 |  | attribute: | purchase order item for tag | purchase order issuer company name |  | The name of the company issuing the purchase order |  | Example : Engineering and co Ltd | Identifier | Text, max 30 characters | purchase order item |  |  | is subtype of
CFIHOS-10000299 |  | attribute: | purchase order item for tag | purchase order item number |  | A code that uniquely identifies an item in a purchase order |  | Example : 0012 | Identifier | Integer | purchase order item |  |  | is subtype of
CFIHOS-10000128 |  | attribute: | purchase order item for tag | purchase order number |  | A unique code used to identify the purchase order within the company issuing the purchase order |  | Example : 00058 | Identifier | Text, max 50 characters | purchase order item |  |  | is subtype of
CFIHOS-00000137 | A.4.27 | entity: | deliverable format |  |  | A format required to be used by the supplier of information in conformance with JIP33 standard | [5 empty] | RDL Pick list
CFIHOS-10000365 |  | attribute: | deliverable format | deliverable format code |  | A code that uniquely identifies the format of the deliverable |  | Example : PDF | Identifier | Text, max 40 characters
CFIHOS-10000366 |  | attribute: | deliverable format | deliverable format description |  | A description of what the deliverable format represents |  | Example : Portable Document Format | Optional | Text, max 100 characters
CFIHOS-00000051 | A.4.31 | entity: | coding source |  |  | A system that has similarities to CFIHOS, and has been coding the objects relevant to CFIHOS in a different way | [5 empty] | RDL Pick list
CFIHOS-10000205 |  | attribute: | coding source | CFIHOS coding equivalent source description |  | A description of what that coding source is |  | Example : A non-profit global-standardisation member organisation that shall promote the development of open specifications to be used as standards for enabling the interoperability of data, software and related matters. | Optional | Text, max 255 characters
CFIHOS-10000204 |  | attribute: | coding source | coding source code |  | A code that uniquely identifies the system that has been assigning codes to objects relevant to CFIHOS |  | Example : POSC CAESAR | Identifier | Text, max 20 characters
CFIHOS-00000052 | A.4.32 | entity: | CFIHOS object equivalent mapping |  |  | A code assigned by a coding source to a tag class | [5 empty] | RDL
CFIHOS-10000206 |  | attribute: | CFIHOS object equivalent mapping | CFIHOS code equivalent value |  | The code, assigned in the coding source, to the object that is equivalent to the CFIHOS object |  | Example : RDS11590210 | Mandatory | Text, max 40 characters
CFIHOS-10000146 |  | attribute: | CFIHOS object equivalent mapping | CFIHOS unique code |  | A unique identifier, assigned in the CFIHOS Reference Data Library (RDL) to an object in the CFIHOS RDL |  | Example : CFIHOS-30000562 | Mandatory | Text, max 40 characters | property |  |  | is alternatively coded
CFIHOS-10000204 |  | attribute: | CFIHOS object equivalent mapping | coding source code |  | The system that has been assigning codes to objects relevant to CFIHOS |  | Example : POSC CAESAR | Identifier | Text, max 20 characters | coding source |  |  | provides a code for
CFIHOS-00000029 | A.5.01 | entity: | property |  |  | A type of feature that is used to distinguish and describe tags, equipment, models) or their class | Alias attribute, characteristic. |  |  |  |  | RDL
CFIHOS-10000146 |  | attribute: | property | CFIHOS unique code |  | A code that uniquely identifies the property in CFIHOS |  | Example : CFIHOS-30000562 | Mandatory | Text, max 40 characters
CFIHOS-10000171 |  | attribute: | property | data type code | property data type | An indication what are the type of values of the property can take |  | Example : Text | Mandatory | Text, max 40 characters | data type |  |  | classifies the type of values of
CFIHOS-10000236 |  | attribute: | property | property data type length |  | The maximum length that a property value may have in a pick list |  | Example : 40 | Optional | Integer
CFIHOS-10000135 |  | attribute: | property | property definition |  | A definition of what the property represents |  | Example : The pressure at which a functional or physical object is expected to operate normally. | Mandatory | Text, max 255 characters
CFIHOS-10000057 |  | attribute: | property | property existence reason description |  | The reason why the property has been added in CFIHOS |  | Example : Required for Operations and Maintenance | Optional | Text, max 255 characters
CFIHOS-10000056 |  | attribute: | property | property name |  | A name that uniquely identifies the property |  | Example : normal operating pressure | Identifier | Text, max 100 characters
CFIHOS-10000059 |  | attribute: | property | property picklist name |  | The name by which the pick list is designated |  | Example : air cooler type | Optional | Text, max 100 characters | property picklist |  |  | provides the possible values of
CFIHOS-10000234 |  | attribute: | property | unit of measure dimension code |  | A code that uniquely identifies the unit of measure dimension |  | Example : Volume | Optional | Text, max 6 characters | unit of measure dimension |  |  | is the dimension in which are measured, when quantitative,
CFIHOS-00000096 | A.5.02 | entity: | data type |  |  | A classification of data elements according to their nature | [5 empty] | RDL Pick list
CFIHOS-10000171 |  | attribute: | data type | data type code |  | An indication what are the type of values a data element can take |  | Example : Text | Identifier | Text, max 40 characters
CFIHOS-10000251 |  | attribute: | data type | data type name |  | A description of what the data type code represents |  | Example : Binary Large Object | Optional | Text, max 255 characters
CFIHOS-00000070 | A.5.03 | entity: | quantitative property |  |  | A type of feature that (a) is used to distinguish and describe tags, equipment, models or their class (b) is numeric (c) may have an associated unit of measure. | [5 empty] | RDL (logical subtype)
CFIHOS-10000056 |  | attribute: | quantitative property | property name |  | A name that uniquely identifies the property |  | Example : normal operating pressure | Identifier | Text, max 100 characters | property |  |  | is subtype of
CFIHOS-10000234 |  | attribute: | quantitative property | unit of measure dimension code |  | A code that uniquely identifies the unit of measure dimension |  | Example : Volume | Optional | Text, max 6 characters | unit of measure dimension |  |  | qualifies the dimension in which can be measured
CFIHOS-00000071 | A.5.04 | entity: | qualitative property |  |  | A type of feature that (a) is used to distinguish and describe tags, equipment, models or their class (b) may have defined list of values to select from (c) is non-numeric. | [5 empty] | RDL (logical subtype)
CFIHOS-10000236 |  | attribute: | qualitative property | property data type length |  | The maximum length that a property value may have in a pick list |  | Example : 40 | Mandatory | Integer
CFIHOS-10000056 |  | attribute: | qualitative property | property name |  | A name that uniquely identifies the property |  | Example : normal operating pressure | Identifier | Text, max 100 characters | property |  |  | is subtype of
CFIHOS-10000059 |  | attribute: | qualitative property | property picklist name |  | The name by which the pick list is designated |  | Example : air cooler type | Optional | Text, max 100 characters | property picklist |  |  | contains allowed values for
CFIHOS-00000072 | A.5.05 | entity: | unit of measure dimension |  |  | A grouping of units of measure that relate to the same kind of quantity | The term ''kind of quantity'' is defined and used in ISO 80000. |  |  |  |  | RDL Pick list
CFIHOS-10000146 |  | attribute: | unit of measure dimension | CFIHOS unique code |  | A code that uniquely identifies the unit of measure dimension in CFIHOS |  | Example : CFIHOS-30000562 | Mandatory | Text, max 40 characters
CFIHOS-10000234 |  | attribute: | unit of measure dimension | unit of measure dimension code |  | A code that uniquely identifies the unit of measure dimension |  | Example : Volume | Identifier | Text, max 6 characters
CFIHOS-10000235 |  | attribute: | unit of measure dimension | unit of measure dimension name |  | The name of the unit of measure dimension |  | Example : Volume | Mandatory | Text, max 100 characters
CFIHOS-00000073 | A.5.06 | entity: | unit of measure |  |  | A unit that qualifies the size of a quantity | [5 empty] | RDL
CFIHOS-10000146 |  | attribute: | unit of measure | CFIHOS unique code |  | A code that uniquely identifies the unit of measure in CFIHOS |  | Example : CFIHOS-30000562 | Mandatory | Text, max 40 characters
CFIHOS-10000240 |  | attribute: | unit of measure | measurement system code |  | A code that uniquely identifies the measurement system |  | Example : SI | Optional | Text, max 10 characters | measurement system |  |  | includes
CFIHOS-10000237 |  | attribute: | unit of measure | UNECE code |  | A code that uniquely identifies the UNECE unit of measure | The coding of units of measure will be based on UN/ECE codes. The reasons for this is that 1) ISO does not, in 2018, have codes for units of measure, and 2) UN/ECE is the standard used in EDI transactions, i.e. to exchange transaction information electronically between parties. | Example : SEC | Optional | Text, max 3 characters
CFIHOS-10000234 |  | attribute: | unit of measure | unit of measure dimension code |  | A code that uniquely identifies the unit of measure dimension |  | Example : Volume | Mandatory | Text, max 6 characters | unit of measure dimension |  |  | includes
CFIHOS-10000238 |  | attribute: | unit of measure | unit of measure name |  | The unique name which designates the unit. |  | Example : metre | Identifier | Text, max 90 characters
CFIHOS-10000239 |  | attribute: | unit of measure | unit of measure symbol |  | The symbol used to represent the unit of measure based on the Energistics UoM standard |  | Example : second | Optional | Text, max 30 characters
CFIHOS-00000019 | A.5.07 | entity: | property picklist |  |  | A set of possible values that can be assigned to a property | [5 empty] | RDL
CFIHOS-10000146 |  | attribute: | property picklist | CFIHOS unique code |  | A unique identifier, assigned in the CFIHOS Reference Data Library (RDL) to the property pick list |  | Example : CFIHOS-30000562 | Mandatory | Text, max 40 characters
CFIHOS-10000059 |  | attribute: | property picklist | property picklist name |  | The name by which the pick list is designated |  | Example : air cooler type | Identifier | Text, max 100 characters
CFIHOS-00000020 | A.5.08 | entity: | property picklist value |  |  | A predefined value that can be assigned to a property, in the context of a property picklist | [5 empty] | RDL
CFIHOS-10000146 |  | attribute: | property picklist value | CFIHOS unique code |  | A unique identifier, assigned in the CFIHOS Reference Data Library (RDL) to the pick list value |  | Example : CFIHOS-30000562 | Mandatory | Text, max 40 characters
CFIHOS-10000059 |  | attribute: | property picklist value | property picklist name |  | The name by which the pick list is designated |  | Example : air cooler type | Identifier | Text, max 100 characters | property picklist |  |  | contains
CFIHOS-10000060 |  | attribute: | property picklist value | property picklist value code |  | A code that uniquely identifies an entry in a pick list |  | Example : Liquid | Identifier | Text, max 100 characters
CFIHOS-10000152 |  | attribute: | property picklist value | property picklist value description |  | A description of what the entry in the pick list represents |  | Example : Liquid refrigerant | Optional | Text, max 1026 characters
CFIHOS-10000053 |  | attribute: | property picklist value | source standard code |  | A code used to designate the standard used to define requirements like engineering, operations, etc. |  | Example : ISO 13533 | Optional | Text, max 40 characters | source standard |  |  | is the reference for
CFIHOS-00000094 | A.5.10 | entity: | tag or equipment class property |  |  | A characteristic, or property, that a tag or equipment class has | [5 empty] | RDL
CFIHOS-10000146 |  | attribute: | tag or equipment class property | CFIHOS unique code |  | A unique identifier, assigned in the CFIHOS Reference Data Library (RDL) to the tag or equipment class property source standard. |  | Example : CFIHOS-30000562 | Mandatory | Text, max 40 characters
CFIHOS-10000174 |  | attribute: | tag or equipment class property | imperial unit of measure name |  | The Imperial unit of measure recommended for this property |  | Example : inch | Optional | Text, max 90 characters | unit of measure |  |  | Is the Imperial unit of measure name prescribed for
CFIHOS-10000262 |  | attribute: | tag or equipment class property | property is relevant for tag indicator |  | An indication that the property is relevant for tags associated with the class |  | Example : Yes | Mandatory | Boolean (Yes/No)
CFIHOS-10000056 |  | attribute: | tag or equipment class property | property name |  | The name of the property that applies to a tag or equipment class |  | Example : normal operating pressure | Identifier | Text, max 100 characters | property |  |  | is present in
CFIHOS-10000246 |  | attribute: | tag or equipment class property | property relevant for equipment indicator |  | An indicator whether the property should be provided for a given equipment. | It is important to distinguish the properties that should be provided by the EPC for an equipment, but e.g. not for a model. For instance, the colour of a car is relevant for a given instance of a car, but not for the model. | Example : Yes | Mandatory | Boolean (Yes/No)
CFIHOS-10000247 |  | attribute: | tag or equipment class property | property relevant for model / part indicator |  | An indication whether the property must by provided by the EPC (or the manufacturer) for a given model. | Some properties should be reported for the models / parts associated with an equipment class, some for the equipment associated with the equipment class. Those are two separate pieces of data. | Example : Yes | Mandatory | Boolean (Yes/No)
CFIHOS-10000173 |  | attribute: | tag or equipment class property | SI unit of measure name |  | The SI (metric) unit of measure recommended for this tag or equipment class property. |  | Example : metre | Optional | Text, max 90 characters | unit of measure |  |  | Is the SI unit of measure name prescribed for
CFIHOS-10000256 |  | attribute: | tag or equipment class property | tag or equipment class name |  | The full name of the non abstract tag or equipment class to which the property applies |  | Example : control panel | Identifier | Text, max 100 characters | non abstract tag or equipment class |  |  | has
CFIHOS-00000016 | A.5.11 | entity: | tag class property |  |  | A characteristic, or property, that a tag class has | [5 empty] | RDL
CFIHOS-10000056 |  | attribute: | tag class property | property name |  | The name of the property that applies to a tag or equipment class |  | Example : normal operating pressure | Identifier | Text, max 100 characters | tag or equipment class property |  |  | is subtype of
CFIHOS-10000040 |  | attribute: | tag class property | tag class name |  | The full name of the non abstract tag or equipment class to which the property applies | The initial set of values will be the CFIHOS unique ids that were assigned to tag classes. | Example : control panel | Identifier | Text, max 100 characters | tag or equipment class property |  |  | is subtype of
CFIHOS-00000017 | A.5.12 | entity: | equipment class property |  |  | A characteristic, or property, that an equipment class has | [5 empty] | RDL
CFIHOS-10000047 |  | attribute: | equipment class property | equipment class name |  | The full name of the non abstract tag or equipment class to which the property applies |  | Example : control panel | Identifier | Text, max 100 characters | tag or equipment class property |  |  | is subtype of
CFIHOS-10000056 |  | attribute: | equipment class property | property name |  | The name of the property that applies to a tag or equipment class |  | Example : normal operating pressure | Identifier | Text, max 100 characters | tag or equipment class property |  |  | is subtype of
CFIHOS-10000246 |  | attribute: | equipment class property | property relevant for equipment indicator |  | An indicator whether the property should be provided for a given equipment. | It is important to distinguish the properties that should be provided by the EPC for an equipment, but e.g. not for a model. For instance, the colour of a car is relevant for a given instance of a car, but not for the model. | Example : Yes | Mandatory | Boolean (Yes/No)
CFIHOS-10000247 |  | attribute: | equipment class property | property relevant for model / part indicator |  | An indication whether the property must by provided by the EPC (or the manufacturer) for a given model. | Some properties should be reported for the models / parts associated with an equipment class, some for the equipment associated with the equipment class. Those are two separate pieces of data. | Example : Yes | Mandatory | Boolean (Yes/No)
CFIHOS-00000015 | A.5.13 | entity: | tag property |  |  | A characteristic, or property, that a tag has | [5 empty] | EPC
CFIHOS-10000005 |  | attribute: | tag property | plant code |  | The plant where the tag will be installed |  | Example : 6000 | Identifier | Text, max 40 characters | tag |  |  | has
CFIHOS-10000322 |  | attribute: | tag property | process activity code |  | A code that uniquely identifies the process / activity |  | Example : PROC_07 | Optional | Text, max 40 characters | process design property |  |  | is referred to by
CFIHOS-10000328 |  | attribute: | tag property | process stream code |  | The process stream from on which the tag property value is based |  | Example : MS_07 | Optional | Text, max 40 characters | process stream property |  |  | is referred to by
CFIHOS-10000056 |  | attribute: | tag property | property name |  | A name that uniquely identifies the property |  | Example : normal operating pressure | Mandatory | Text, max 100 characters | property |  |  | is present in
CFIHOS-10000242 |  | attribute: | tag property | reason for deviating from standard unit of measure |  | The reason why the unit of measure as prescribed by the source standard as not been used to report the tag property value |  | Example : Size of the value | Optional | Text, max 255 characters
CFIHOS-10000166 |  | attribute: | tag property | tag name |  | The full name of a tag | Different companies have different tag naming conventions. A tag name shall be unique within a plant. | Example : 036FV001 | Identifier | Text, max 33 characters | tag |  |  | has
CFIHOS-10000333 |  | attribute: | tag property | tag property margin ratio |  | The total margin that has been applied on the value of the tag property, compared to what was evaluated as the process stream property |  | Example : 240 | Optional | NUM
CFIHOS-10000248 |  | attribute: | tag property | tag property value |  | The value of the property for that tag | The data type of that value must be aligned with the data type of the property. Moreover, if the property is numeric, it should be qualified by a unit of measure. If the property is not numeric, and has a pick list associated with the tag property value must be one of the entries in the set of pick list values. | Example : 220 | Mandatory | Text, max 100 characters
CFIHOS-10000238 |  | attribute: | tag property | unit of measure name |  | The unique name which designates the unit. |  | Example : metre | Optional | Text, max 90 characters | unit of measure |  |  | qualifies
CFIHOS-00000014 | A.5.14 | entity: | model part property |  |  | A characteristic, or property, than an equipment model has | [5 empty] | EPC
CFIHOS-10000158 |  | attribute: | model part property | manufacturer company name |  | A name used to uniquely identify the company who manufactures the model / part |  | Example : Flowserve | Identifier | Text, max 30 characters | model part |  |  | has
CFIHOS-10000159 |  | attribute: | model part property | model part name |  | A unique name to identify the model part of the manufacturer |  | Example : A4 V726 PN 40 | Identifier | Text, max 100 characters | model part |  |  | has
CFIHOS-10000249 |  | attribute: | model part property | model part property value |  | The value of the property for that model part | The value of the property should be qualified by a unit of measure if it is numeric. If it is not numeric, and that the property is associated with a pick list, then the value of the property should be one of the valid pick list values. | Example : 220 | Mandatory | Text, max 100 characters
CFIHOS-10000056 |  | attribute: | model part property | property name |  | A name that uniquely identifies the property |  | Example : normal operating pressure | Identifier | Text, max 100 characters | property |  |  | is present in
CFIHOS-10000242 |  | attribute: | model part property | reason for deviating from standard unit of measure |  | The reason why the unit of measure as prescribed by the source standard as not been used to report the model part property value |  | Example : Size of the value | Optional | Text, max 255 characters
CFIHOS-10000238 |  | attribute: | model part property | unit of measure name |  | The unique name which designates the unit. |  | Example : metre | Optional | Text, max 90 characters | unit of measure |  |  | qualifies
CFIHOS-00000013 | A.5.15 | entity: | equipment property |  |  | A characteristic, or property, that an equipment has | [5 empty] | EPC
CFIHOS-10000031 |  | attribute: | equipment property | equipment code |  | A code used to identify uniquely the equipment | The number is sometimes generated by the company maintenance management system. Different companies use different naming conventions for their equipment code, like e.g. Equip_<plant_code>_<tag_name>, where plant_code/tag_name represent where the equipment is installed. | Example : 31000465212 | Identifier | Text, max 40 characters | equipment |  |  | has
CFIHOS-10000250 |  | attribute: | equipment property | equipment property value |  | The value of that property for this equipment. | Id the value is numeric it should be qualified by a unit of measure. If it is not numeric, and the property is associated with a pick list, then it should be a valid entry from that pick list set of values. | Example : 220 | Mandatory | Text, max 100 characters
CFIHOS-10000056 |  | attribute: | equipment property | property name |  | A name that uniquely identifies the property |  | Example : normal operating pressure | Identifier | Text, max 100 characters | property |  |  | is present in
CFIHOS-10000242 |  | attribute: | equipment property | reason for deviating from standard unit of measure |  | The reason why the unit of measure as prescribed by the source standard as not been used to report the equipment property value |  | Example : Size of the value | Optional | Text, max 255 characters
CFIHOS-10000238 |  | attribute: | equipment property | unit of measure name |  | The unique name which designates the unit. |  | Example : metre | Optional | Text, max 90 characters | unit of measure |  |  | qualifies
CFIHOS-00000145 | A.5.16 | entity: | tag or equipment class property source standard |  |  | A tag or equipment class property that is reported by a source standard in its data sheet | [5 empty] | RDL
CFIHOS-10000146 |  | attribute: | tag or equipment class property source standard | CFIHOS unique code |  | A unique identifier, assigned in the CFIHOS Reference Data Library (RDL) to the tag or equipment class property source standard. |  | Example : CFIHOS-30000562 | Mandatory | Text, max 40 characters
CFIHOS-10000056 |  | attribute: | tag or equipment class property source standard | property name |  | The name of the property that applies to a tag or equipment class present in the source standard |  | Example : normal operating pressure | Identifier | Text, max 100 characters | tag or equipment class property |  |  | is document in
CFIHOS-10000245 |  | attribute: | tag or equipment class property source standard | property name in source standard |  | The name of the property in the source standard document |  | Example : Operating pressure, normal | Mandatory | Text, max 100 characters
CFIHOS-10000374 |  | attribute: | tag or equipment class property source standard | property sequence number |  | Defines the order of properties. |  | Example : 1 | Optional | Integer
CFIHOS-10000053 |  | attribute: | tag or equipment class property source standard | source standard code |  | A code used to designate the standard used to define requirements like engineering, operations, etc. |  | Example : ISO 13533 | Identifier | Text, max 40 characters | source standard |  |  | documents the need for
CFIHOS-10000244 |  | attribute: | tag or equipment class property source standard | source standard section |  | Indicates the source standard section with the requirement for the property. |  | Example : Data Sheet section | Identifier | Text, max 40 characters
CFIHOS-10000256 |  | attribute: | tag or equipment class property source standard | tag or equipment class name |  | The full name of the non abstract tag or equipment class to which the property applies in the source standard |  | Example : control panel | Identifier | Text, max 100 characters | tag or equipment class property |  |  | is document in
CFIHOS-00000075 | A.5.20 | entity: | measurement system |  |  | A collection of units of measure related to each other | [5 empty] | RDL Pick list
CFIHOS-10000240 |  | attribute: | measurement system | measurement system code |  | A code that uniquely identifies the measurement system |  | Example : SI | Identifier | Text, max 10 characters
CFIHOS-10000241 |  | attribute: | measurement system | measurement system name |  | The name under which the measurement system is known |  | Example : Metric | Optional | Text, max 60 characters
CFIHOS-00000074 | A.5.23 | entity: | unit of measure synonym |  |  | A synonyms that uniquely identifies or represents a unit of measure | This has been introduced as it is anticipated that not source standards may use e.g. the same symbol to represent the unit of measure. However a synonym should never point to two different units of measure. |  |  |  |  | RDL
CFIHOS-10000238 |  | attribute: | unit of measure synonym | unit of measure name |  | The unique name which designates the unit. |  | Example : metre | Identifier | Text, max 90 characters | unit of measure |  |  | is also known or represented as
CFIHOS-10000243 |  | attribute: | unit of measure synonym | unit of measure synonym name |  | The name by which a unit of measure can alternatively be designated |  | Example : degree C | Identifier | Text, max 20 characters
CFIHOS-00000089 | A.5.24 | entity: | tag or equipment class property application condition |  |  | A condition that applies to the capture or supply of a tag or equipment class property | If there are no application condition for the supply of a tag or equipment class property then the value of the property should be supplied. |  |  |  |  | RDL
CFIHOS-10000232 |  | attribute: | tag or equipment class property application condition | application condition code |  | A code that uniquely identifies an application condition |  | Example : High Voltage | Identifier | Text, max 100 characters | application condition |  |  | applies to
CFIHOS-10000288 |  | attribute: | tag or equipment class property application condition | application condition value |  | The value that a condition must have to require the specification of a property for a tag or equipment class |  | Example : 400 | Optional | Text, max 255 characters
CFIHOS-10000056 |  | attribute: | tag or equipment class property application condition | property name |  | The name of the property that applies to a tag or equipment class |  | Example : normal operating pressure | Identifier | Text, max 100 characters | tag or equipment class property |  |  | is subject to
CFIHOS-10000256 |  | attribute: | tag or equipment class property application condition | tag or equipment class name |  | The full name of the non abstract tag or equipment class to which the property applies |  | Example : control panel | Identifier | Text, max 100 characters | tag or equipment class property |  |  | is subject to
CFIHOS-00000140 | A.5.25 | entity: | property group allowed for purpose |  |  | A group of properties that can legitimately be used for a given purpose | The same property group can be used for multiple purposes, but not for all purposes. |  |  |  |  | RDL
CFIHOS-10000146 |  | attribute: | property group allowed for purpose | CFIHOS unique code |  | A unique identifier, assigned in the CFIHOS Reference Data Library (RDL) to the property group allowed for purpose. |  | Example : CFIHOS-30000562 | Mandatory | Text, max 40 characters
CFIHOS-10000371 |  | attribute: | property group allowed for purpose | property group code |  | A group of properties that is allowed or authorised to be used for that purpose. |  | Example : S733-FLD-101 | Identifier | Text, max 40 characters | property group |  |  | is used in the context of
CFIHOS-10000369 |  | attribute: | property group allowed for purpose | property grouping purpose code |  | The purpose for which this property group is allowed or valid. |  | Example : Maturity | Identifier | Text, max 40 characters | property grouping or decomposition purpose |  |  | recognises
CFIHOS-00000141 | A.5.26 | entity: | property group |  |  | A grouping of properties | Property groups can be used for multiple purposes. But if a property group can be used for a given purpose, then it should be documented as a property group allowed for that purpose. |  |  |  |  | RDL
CFIHOS-10000146 |  | attribute: | property group | CFIHOS unique code |  | A unique identifier, assigned in the CFIHOS Reference Data Library (RDL) to the property group. |  | Example : CFIHOS-30000562 | Mandatory | Text, max 40 characters
CFIHOS-10000373 |  | attribute: | property group | parent group code |  | A code that uniquely identifies a group of property groups. |  | Example : Procurement | Optional | Text, max 40 characters | property group |  |  | Is divided in
CFIHOS-10000371 |  | attribute: | property group | property group code |  | A group of properties that is allowed or authorised to be used for that purpose. |  | Example : S733-FLD-101 | Identifier | Text, max 40 characters
CFIHOS-10000372 |  | attribute: | property group | property group description |  | A description of what the property group represents. |  | Example : The properties for which a value need to be provided at Procurement | Mandatory | Text, max 100 characters
CFIHOS-10000053 |  | attribute: | property group | source standard code |  | A code used to designate the standard used to define requirements like engineering, operations, etc. |  | Example : ISO 13533 | Optional | Text, max 40 characters | source standard |  |  | comes from standard
CFIHOS-00000142 | A.5.27 | entity: | property grouping or decomposition purpose |  |  | A reason, or purpose, for which properties need to be grouped | [5 empty] | RDL
CFIHOS-10000146 |  | attribute: | property grouping or decomposition purpose | CFIHOS unique code |  | A unique identifier, assigned in the CFIHOS Reference Data Library (RDL) to the property grouping or decompisition purpose. |  | Example : CFIHOS-30000562 | Mandatory | Text, max 40 characters
CFIHOS-10000369 |  | attribute: | property grouping or decomposition purpose | property grouping purpose code |  | The purpose for which this property group is allowed or valid. |  | Example : Maturity | Identifier | Text, max 40 characters
CFIHOS-10000370 |  | attribute: | property grouping or decomposition purpose | property grouping purpose description |  | A description of what the property grouping purpose represents |  | Example : The grouping of properties by maturity allows to understand by when a value should be known for a given property. | Mandatory | Text, max 100 characters
CFIHOS-00000143 | A.5.28 | entity: | property to group assignment |  |  | A reason or purpose for which properties need to be grouped. | The same property group can be used for multiple purposes, but not for all purposes. |  |  |  |  | RDL
CFIHOS-10000146 |  | attribute: | property to group assignment | CFIHOS unique code |  | A unique identifier, assigned in the CFIHOS Reference Data Library (RDL) to the property to group assignment. |  | Example : CFIHOS-30000562 | Mandatory | Text, max 40 characters
CFIHOS-10000371 |  | attribute: | property to group assignment | property group code |  | A group of properties that is allowed or authorised to be used for that purpose. |  | Example : S733-FLD-101 | Identifier | Text, max 40 characters | property group allowed for purpose |  |  | is assigned to
CFIHOS-10000369 |  | attribute: | property to group assignment | property grouping purpose code |  | The purpose for which this property group is allowed or valid. |  | Example : Maturity | Identifier | Text, max 40 characters | property group allowed for purpose |  |  | is assigned to
CFIHOS-10000056 |  | attribute: | property to group assignment | property name |  | The name of the property that applies to a tag or equipment class |  | Example : normal operating pressure | Identifier | Text, max 100 characters | tag or equipment class property |  |  | is present in
CFIHOS-10000374 |  | attribute: | property to group assignment | property sequence number |  | The sequence number in which a property should be displayed when being part of a group, or a section |  | Example : 1 | Optional | Integer
CFIHOS-10000256 |  | attribute: | property to group assignment | tag or equipment class name |  | The full name of the non abstract tag or equipment class to which the property applies |  | Example : control panel | Identifier | Text, max 100 characters | tag or equipment class property |  |  | is present in
CFIHOS-00000146 | A.5.29 | entity: | tag or equipment class component |  |  | A component of what makes a tag of equipment class | [5 empty] | RDL
CFIHOS-10000146 |  | attribute: | tag or equipment class component | CFIHOS unique code |  | A unique identifier, assigned in the CFIHOS Reference Data Library (RDL) to the tag or equipment class component |  | Example : CFIHOS-30000562 | Mandatory | Text, max 40 characters
CFIHOS-10000377 |  | attribute: | tag or equipment class component | component role name |  | The component role within the parent system. |  | Example : Inlet | Identifier | Text, max 40 characters | component role |  |  | is subtype of
CFIHOS-10000371 |  | attribute: | tag or equipment class component | property group code |  | A group of properties that is allowed or authorised to be used for that purpose. |  | Example : S733-FLD-101 | Optional | Text, max 40 characters | property group |  |  | is represented in
CFIHOS-10000385 |  | attribute: | tag or equipment class component | tag or equipment class component is logical |  | Indicates the component is a logical rather than physical component |  | Example : Yes | Optional | Boolean (Yes/No)
CFIHOS-10000382 |  | attribute: | tag or equipment class component | tag or equipment class component maximum number of components |  | The maximum number of components for that tag or equipment class |  | Example : 2 | Optional | Integer
CFIHOS-10000381 |  | attribute: | tag or equipment class component | tag or equipment class component minimum number of components |  | The minimum number of components for that tag or equipment class |  | Example : 1 | Optional | Integer
CFIHOS-10000380 |  | attribute: | tag or equipment class component | tag or equipment class component name |  | The name of a smaller, self-contained part of a tag or equipment class. |  | Example : nozzle | Identifier | Text, max 100 characters
CFIHOS-10000384 |  | attribute: | tag or equipment class component | tag or equipment class component to be added indicator |  | Indicates the component is to be added to the RDL |  | Example : Yes | Optional | Boolean (Yes/No)
CFIHOS-10000383 |  | attribute: | tag or equipment class component | tag or equipment class component typical number of components |  | The typical, most frequently encountered number of components for that tag or equipment class |  | Example : 2 | Optional | Integer
CFIHOS-10000256 |  | attribute: | tag or equipment class component | tag or equipment class name |  | The full name of the tag or equipment class that is decomposed |  | Example : control panel | Identifier | Text, max 100 characters | tag or equipment class |  |  | is made of / has
CFIHOS-00000148 | A.5.30 | entity: | component role |  |  | The role of the component of the Tag or Equipment Class | [5 empty] | RDL
CFIHOS-10000146 |  | attribute: | component role | CFIHOS unique code |  | A unique identifier, assigned in the CFIHOS Reference Data Library (RDL) to the component role. |  | Example : CFIHOS-30000562 | Mandatory | Text, max 40 characters
CFIHOS-10000378 |  | attribute: | component role | component role description |  | A description of the component role. |  | Example : An inlet is a tube, valve, or other part through which a fluid enters a device or machine. | Mandatory | Text, max 100 characters
CFIHOS-10000377 |  | attribute: | component role | component role name |  | The component role within the parent system. |  | Example : Inlet | Identifier | Text, max 40 characters
CFIHOS-00000113 | A.5.31 | entity: | process class |  |  | A classification of the process activities according to the type of action / operation being performed | DEXPI and ISO15926 provide good starting points for the list of process classes. |  |  |  |  | RDL
CFIHOS-10000146 |  | attribute: | process class | CFIHOS unique code |  | A code that uniquely identifies the process class in CFIHOS |  | Example : CFIHOS-30000562 | Mandatory | Text, max 40 characters
CFIHOS-10000321 |  | attribute: | process class | process class definition |  | A definition of what the process class represents |  | Example : The action of placing something in a storage medium. | Mandatory | Text, max 255 characters
CFIHOS-10000320 |  | attribute: | process class | process class name |  | The name by which a process class is uniquely identified |  | Example : Storing | Identifier | Text, max 100 characters
CFIHOS-00000114 | A.5.32 | entity: | process class tag class relationship |  |  | A tag class that can be used to implement a process activity belonging to a process class | [5 empty] | RDL
CFIHOS-10000320 |  | attribute: | process class tag class relationship | process class name |  | The name by which a process class is uniquely identified |  | Example : Storing | Identifier | Text, max 100 characters | process class |  |  | can be implement through
CFIHOS-10000040 |  | attribute: | process class tag class relationship | tag class name |  | The full name of the tag class | The initial set of values will be the CFIHOS unique ids that were assigned to tag classes. | Example : control panel | Identifier | Text, max 100 characters | tag class |  |  | implements
CFIHOS-00000115 | A.5.33 | entity: | process class property |  |  | A property that should be specified for process activities related to this process class | [5 empty] | RDL
CFIHOS-10000174 |  | attribute: | process class property | imperial unit of measure name |  | The Imperial unit of measure recommended for this property |  | Example : inch | Optional | Text, max 90 characters | unit of measure |  |  | Is the Imperial unit recommended for
CFIHOS-10000320 |  | attribute: | process class property | process class name |  | The name by which a process class is uniquely identified |  | Example : Storing | Identifier | Text, max 100 characters | process class |  |  | has
CFIHOS-10000056 |  | attribute: | process class property | property name |  | A name that uniquely identifies the property |  | Example : normal operating pressure | Identifier | Text, max 100 characters | property |  |  | is present in
CFIHOS-10000173 |  | attribute: | process class property | SI unit of measure name |  | The SI (metric) unit of measure recommended for this process class property |  | Example : metre | Optional | Text, max 90 characters | unit of measure |  |  | is the SI unit recommended for
CFIHOS-00000116 | A.5.34 | entity: | process activity |  |  | A set of actions by which material, energy or information is transformed, transported or stored | Processes can be decomposed in sub processes, also known as process steps. |  |  |  |  | EPC
CFIHOS-10000323 |  | attribute: | process activity | parent process activity code |  | The process / activity the current process is part of, or is a step of |  | Example : MS_01 | Optional | Text, max 40 characters | process activity |  |  | is composed of
CFIHOS-10000322 |  | attribute: | process activity | process activity code |  | A code that uniquely identifies the process / activity |  | Example : PROC_07 | Identifier | Text, max 40 characters
CFIHOS-10000324 |  | attribute: | process activity | process activity description |  | A description of what action is performed by this process activity |  | Example : heating the crude provided by the stream MS_04 and pass it to the stream MS_06 | Mandatory | Text, max 255 characters
CFIHOS-10000320 |  | attribute: | process activity | process class name |  | The name by which a process class is uniquely identified |  | Example : Storing | Mandatory | Text, max 100 characters | process class |  |  | classifies the process of
CFIHOS-00000117 | A.5.35 | entity: | process activity tag relationship |  |  | A tag that implements (part of) the functional requirements of a process activity | [5 empty] | EPC
CFIHOS-10000005 |  | attribute: | process activity tag relationship | plant code |  | The plant where the tag is or will be located |  | Example : 6000 | Identifier | Text, max 40 characters | tag |  |  | is the performer of
CFIHOS-10000322 |  | attribute: | process activity tag relationship | process activity code |  | A code that uniquely identifies the process / activity |  | Example : PROC_07 | Identifier | Text, max 40 characters | process activity |  |  | is implemented by
CFIHOS-10000166 |  | attribute: | process activity tag relationship | tag name |  | The full name of a tag | Different companies have different tag naming conventions. A tag name shall be unique within a plant. | Example : 036FV001 | Identifier | Text, max 33 characters | tag |  |  | is the performer of
CFIHOS-00000118 | A.5.36 | entity: | process design property |  |  | A property that is required by a given process activity | This property is often the result of some governing case, to allow for all possible scenarios to be taken into account. |  |  |  |  | EPC
CFIHOS-10000322 |  | attribute: | process design property | process activity code |  | A code that uniquely identifies the process / activity |  | Example : PROC_07 | Identifier | Text, max 40 characters | process activity |  |  | has
CFIHOS-10000325 |  | attribute: | process design property | process design property value |  | The value, qualified by a unit of measure, that the property must have to meet the design needs of the process |  | Example : 3 | Mandatory | Text, max 100 characters
CFIHOS-10000056 |  | attribute: | process design property | property name |  | A name that uniquely identifies the property |  | Example : normal operating pressure | Identifier | Text, max 100 characters | property |  |  | is present in
CFIHOS-10000238 |  | attribute: | process design property | unit of measure name |  | The unique name which designates the unit. |  | Example : metre | Optional | Text, max 90 characters | unit of measure |  |  | qualifies
CFIHOS-00000119 | A.5.37 | entity: | stream class |  |  | A classification of the process streams according to what is being moved | [5 empty] | RDL
CFIHOS-10000146 |  | attribute: | stream class | CFIHOS unique code |  | A code that uniquely identifies the stream class in CFIHOS |  | Example : CFIHOS-30000562 | Mandatory | Text, max 40 characters
CFIHOS-10000334 |  | attribute: | stream class | parent stream class code |  | The stream class that is a super type of this stream class |  | Example : MS (material stream) | Optional | Text, max 40 characters | stream class |  |  | is the parent of
CFIHOS-10000326 |  | attribute: | stream class | stream class code |  | A code that uniquely identifies the class of stream |  | Example : ES | Identifier | Text, max 40 characters
CFIHOS-10000327 |  | attribute: | stream class | stream class description |  | A description of what the stream is transporting, transforming or storing |  | Example : Energy Stream | Mandatory | Text, max 255 characters
CFIHOS-00000120 | A.5.38 | entity: | process stream |  |  | A flow of material, energy or information produced by one process activity and consumed by another process activity | A process stream depicts the interaction between process activities. |  |  |  |  | EPC
CFIHOS-10000331 |  | attribute: | process stream | input of process activity code |  | The process to which the stream is delivering its material, energy, or information |  | Example : PROC_08 | Mandatory | Text, max 40 characters | process activity |  |  | uses as input
CFIHOS-10000330 |  | attribute: | process stream | output of process activity code |  | The process from which the stream originates |  | Example : PROC_07 | Mandatory | Text, max 40 characters | process activity |  |  | produces as output
CFIHOS-10000328 |  | attribute: | process stream | process stream code |  | A code that uniquely identifies a process stream |  | Example : MS_07 | Identifier | Text, max 40 characters
CFIHOS-10000329 |  | attribute: | process stream | process stream description |  | A description of what the process stream is transporting / transforming or storing, and how it fits within the process flow diagram |  | Example : Move of crude from Tank TK01 to process Pumping P_123 | Mandatory | Text, max 255 characters
CFIHOS-10000326 |  | attribute: | process stream | stream class code |  | The class to which the process stream belongs |  | Example : ES | Mandatory | Text, max 40 characters | stream class |  |  | classifies the stream of
CFIHOS-00000121 | A.5.39 | entity: | stream class property |  |  | A property that should be specified for process streams related to this stream class | [5 empty] | RDL
CFIHOS-10000174 |  | attribute: | stream class property | imperial unit of measure name |  | The Imperial unit of measure recommended for this property |  | Example : inch | Optional | Text, max 90 characters | unit of measure |  |  | Is the Imperial unit of measure name
CFIHOS-10000056 |  | attribute: | stream class property | property name |  | A name that uniquely identifies the property |  | Example : normal operating pressure | Identifier | Text, max 100 characters | property |  |  | is present in
CFIHOS-10000173 |  | attribute: | stream class property | SI unit of measure name |  | The SI (metric) unit of measure recommended for this stream class property |  | Example : metre | Optional | Text, max 90 characters | unit of measure |  |  | Is the SI unit of measure name
CFIHOS-10000326 |  | attribute: | stream class property | stream class code |  | A code that uniquely identifies the class of stream |  | Example : ES | Identifier | Text, max 40 characters | stream class |  |  | has
CFIHOS-00000122 | A.5.40 | entity: | process stream property |  |  | A property that is required for a process stream | [5 empty] | EPC
CFIHOS-10000328 |  | attribute: | process stream property | process stream code |  | A code that uniquely identifies a process stream |  | Example : MS_07 | Identifier | Text, max 40 characters | process stream |  |  | requires functionally
CFIHOS-10000332 |  | attribute: | process stream property | process stream property value |  | The value that the property must take to allow for proper functioning of the stream |  | Example : 2.5 | Mandatory | Text, max 100 characters
CFIHOS-10000056 |  | attribute: | process stream property | property name |  | A name that uniquely identifies the property |  | Example : normal operating pressure | Identifier | Text, max 100 characters | property |  |  | is present in
CFIHOS-10000238 |  | attribute: | process stream property | unit of measure name |  | The unique name which designates the unit. |  | Example : metre | Optional | Text, max 90 characters | unit of measure |  |  | qualifies
CFIHOS-00000127 | A.5.41 | entity: | process case |  |  | A scenario of how processes and streams would perform under some conditions | [5 empty] | EPC
CFIHOS-10000284 |  | attribute: | process case | application condition group code |  | A code that uniquely identifies a group of application conditions. |  | Example : 1 | Optional | Text, max 40 characters | application condition group |  |  | describes the conditions of
CFIHOS-10000349 |  | attribute: | process case | process case description |  | The description of the process case being analysed. |  | Example : Normal operations | Optional | Text, max 2000 characters
CFIHOS-10000348 |  | attribute: | process case | process case number |  | The unique identifier of a process case |  | Example : 123 | Identifier | Text, max 40 characters
CFIHOS-00000130 | A.5.42 | entity: | process activity in case |  |  | A process activity included in the scope of a case | [5 empty] | EPC
CFIHOS-10000322 |  | attribute: | process activity in case | process activity code |  | The unique identifier of the process / activity |  | Example : PROC_07 | Identifier | Text, max 40 characters | process activity |  |  | is included in
CFIHOS-10000348 |  | attribute: | process activity in case | process case number |  | The unique identifier of the process case |  | Example : 123 | Identifier | Text, max 40 characters | process case |  |  | includes
CFIHOS-00000131 | A.5.43 | entity: | process property in case |  |  | A property of a process activity, in the context of a case | [5 empty] | EPC
CFIHOS-10000322 |  | attribute: | process property in case | process activity code |  | The unique identifier of the process / activity |  | Example : PROC_07 | Identifier | Text, max 40 characters | process activity in case |  |  | evaluates
CFIHOS-10000348 |  | attribute: | process property in case | process case number |  | The unique identifier of the process case |  | Example : 123 | Identifier | Text, max 40 characters | process activity in case |  |  | evaluates
CFIHOS-10000351 |  | attribute: | process property in case | process property value in case |  | The value that a property has taken in the process case |  | Example : 23.5 | Mandatory | Text, max 100 characters
CFIHOS-10000056 |  | attribute: | process property in case | property name |  | The name that uniquely identifies the property |  | Example : normal operating pressure | Identifier | Text, max 100 characters | property |  |  | is estimated in
CFIHOS-10000238 |  | attribute: | process property in case | unit of measure name |  | The unique name which designates the unit. |  | Example : metre | Optional | Text, max 90 characters | unit of measure |  |  | qualifies
CFIHOS-00000128 | A.5.44 | entity: | process stream in case |  |  | A process stream included in the scope of a case | [5 empty] | EPC
CFIHOS-10000348 |  | attribute: | process stream in case | process case number |  | The unique identifier of the process case |  | Example : 123 | Identifier | Text, max 40 characters | process case |  |  | includes
CFIHOS-10000328 |  | attribute: | process stream in case | process stream code |  | The unique identifier of the process stream |  | Example : MS_07 | Identifier | Text, max 40 characters | process stream |  |  | is included in
CFIHOS-00000129 | A.5.45 | entity: | process stream property in case |  |  | A process stream property, in the context of a case | [5 empty] | EPC
CFIHOS-10000348 |  | attribute: | process stream property in case | process case number |  | The unique identifier of the process case |  | Example : 123 | Identifier | Text, max 40 characters | process stream in case |  |  | evaluates
CFIHOS-10000328 |  | attribute: | process stream property in case | process stream code |  | The unique identifier of the process stream |  | Example : MS_07 | Identifier | Text, max 40 characters | process stream in case |  |  | evaluates
CFIHOS-10000350 |  | attribute: | process stream property in case | process stream property value in case |  | The value that the property has taken in the process stream case |  | Example : 23.5 | Mandatory | Text, max 100 characters
CFIHOS-10000056 |  | attribute: | process stream property in case | property name |  | The name that uniquely identifies the property |  | Example : normal operating pressure | Identifier | Text, max 100 characters | property |  |  | is estimated in
CFIHOS-10000238 |  | attribute: | process stream property in case | unit of measure name |  | The unique name which designates the unit. |  | Example : metre | Optional | Text, max 90 characters | unit of measure |  |  | qualifies
CFIHOS-00000160 | A.5.46 | entity: | unit of measure dimension application |  |  | Indicates which unit of measure dimension codes are relevant for a unit of measure. | [5 empty] | RDL
CFIHOS-10000146 |  | attribute: | unit of measure dimension application | CFIHOS unique code |  | A unique identifier, assigned in the CFIHOS Reference Data Library (RDL) to the unit of measure dimension application. |  | Example : CFIHOS-30000562 | Mandatory | Text, max 40 characters
CFIHOS-10000234 |  | attribute: | unit of measure dimension application | unit of measure dimension code |  | A code that uniquely identifies the unit of measure dimension |  | Example : Volume | Identifier | Text, max 6 characters | unit of measure dimension |  |  | dimension is used for multiple units of measurement
CFIHOS-10000238 |  | attribute: | unit of measure dimension application | unit of measure name |  | A code that uniquely identifies the unit of measure dimension |  | Example : metre | Identifier | Text, max 90 characters | unit of measure |  |  | has multiple dimension code in
CFIHOS-00000161 | A.5.47 | entity: | property picklist value source standard |  |  | Indicates where the standard that specifies the need for the Property Picklist Value. | [5 empty] | RDL
CFIHOS-10000059 |  | attribute: | property picklist value source standard | property picklist name |  | The name by which the pick list is designated |  | Example : air cooler type | Identifier | Text, max 100 characters | property picklist value |  |  | is engineered by
CFIHOS-10000060 |  | attribute: | property picklist value source standard | property picklist value code |  | A code that uniquely identifies an entry in a pick list |  | Example : Liquid | Identifier | Text, max 100 characters | property picklist value |  |  | is engineered by
CFIHOS-10000053 |  | attribute: | property picklist value source standard | source standard code |  | A code used to designate the standard used to define requirements like engineering, operations, etc. |  | Example : ISO 13533 | Identifier | Text, max 40 characters | source standard |  |  | engineers
CFIHOS-00000021 | A.6.01 | entity: | discipline |  |  | A branch of knowledge of expertise which is responsible for the content of the deliverable | [5 empty] | RDL
CFIHOS-10000146 |  | attribute: | discipline | CFIHOS unique code |  | A unique identifier, assigned in the CFIHOS Reference Data Library (RDL) to the discipline |  | Example : CFIHOS-30000562 | Mandatory | Text, max 40 characters
CFIHOS-10000153 |  | attribute: | discipline | discipline code |  | A code that uniquely identifies a discipline. | The discipline / document type documented from the RDL could be overwritten by the Owner / Operator. | Example : MP | Identifier | Text, max 2 characters
CFIHOS-10000208 |  | attribute: | discipline | discipline description |  | A description of what the discipline covers |  | Example : Health is the discipline concerned with protecting the health and welfare of people engaged in work or employment. | Mandatory | Text, max 255 characters
CFIHOS-10000075 |  | attribute: | discipline | discipline name |  | The name by which the discipline is designated |  | Example : Piping | Mandatory | Text, max 50 characters
CFIHOS-00000032 | A.6.02 | entity: | document type |  |  | A classification of documents | [5 empty] | RDL
CFIHOS-10000146 |  | attribute: | document type | CFIHOS unique code |  | A unique identifier, assigned in the CFIHOS Reference Data Library (RDL) to the document type |  | Example : CFIHOS-30000562 | Mandatory | Text, max 40 characters
CFIHOS-10000210 |  | attribute: | document type | document type classification code | document type classification | The classification to which the document type belongs |  | Example : CONT | Mandatory | Text, max 40 characters | document type classification |  |  | classifies
CFIHOS-10000209 |  | attribute: | document type | document type description |  | The full description of what the document type covers |  | Example : Includes FAT and non-FAT (Factory Acceptance Test) procedures; Also see Acceptance Test Report for definitions. | Mandatory | Text, max 1026 characters
CFIHOS-10000148 |  | attribute: | document type | document type name |  | The name by which the document type is designated |  | Example : acceptance test procedure | Mandatory | Text, max 100 characters
CFIHOS-10000100 |  | attribute: | document type | document type short code |  | A code that uniquely identifies a document type |  | Example : 6067 | Identifier | Text, max 4 characters
CFIHOS-00000027 | A.6.03 | entity: | discipline document type |  |  | An identification of what type of document is required for what discipline, and what are their delivery requirements | Discipline document type is NOT a distribution list. |  |  |  |  | RDL
CFIHOS-10000101 |  | attribute: | discipline document type | asset type code | asset type reference | The type of asset that is used as reference for the discipline document type |  | Example : Tag | Mandatory | Text, max 40 characters | asset type |  |  | is the reference for
CFIHOS-10000358 |  | attribute: | discipline document type | authenticated record format |  | The format under which the authoritative record should be provided | In the RDL, this information will be left blank. It is the responsibility of each owner / operator to specify the format under which the authenticated record should be provided. | Example : AutoCAD | Optional | Text, max 40 characters | document format |  |  | is the authenticated record format required for
CFIHOS-10000146 |  | attribute: | discipline document type | CFIHOS unique code |  | A unique identifier, assigned in the CFIHOS Reference Data Library (RDL) to the discipline document type |  | Example : CFIHOS-30000562 | Mandatory | Text, max 40 characters
CFIHOS-10000153 |  | attribute: | discipline document type | discipline code |  | The discipline a discipline document type refers to | The discipline / document type documented from the RDL could be overwritten by the Owner / Operator. | Example : MP | Identifier | Text, max 2 characters | discipline |  |  | is used by
CFIHOS-10000122 |  | attribute: | discipline document type | discipline document type comment |  | A comment about this discipline and document type |  | Example : 21stApril09 update DEP references | Optional | Text, max 255 characters
CFIHOS-10000207 |  | attribute: | discipline document type | discipline document type short code |  | At alternate way of identifying uniquely a combination of discipline and document type | This attribute is calculated as a concatenation of the discipline code and the document type short code. | Example : MP6067 | Mandatory | Text, max 6 characters
CFIHOS-10000064 |  | attribute: | discipline document type | document review type code | review type | The type of review to be conducted for the documents classified with this document type and this discipline |  | Example : not specified | Optional | Text, max 40 characters | document review type |  |  | is required for
CFIHOS-10000100 |  | attribute: | discipline document type | document type short code |  | The document type a discipline document type refers to |  | Example : 6067 | Identifier | Text, max 4 characters | document type |  |  | is used for
CFIHOS-10000112 |  | attribute: | discipline document type | documentation representation type code | representation type | The representation type that should be used for documents of this type, for this discipline |  | Example : PDF | Mandatory | Text, max 40 characters | document representation type |  |  | classifies
CFIHOS-10000123 |  | attribute: | discipline document type | hardcopy document required |  | An indicator which specifies if documents classified with this document type require a paper hardcopy. During project and/or after project |  | Example : Yes | Optional | Boolean (Yes/No)
CFIHOS-10000357 |  | attribute: | discipline document type | native document format |  | The format under which the native document should be provided | In the RDL, this information will be left blank. It is the responsibility of each owner / operator to specify the format under which the native file should be provided. | Example : AutoCAD | Optional | Text, max 40 characters | document format |  |  | is the native format required for
CFIHOS-10000355 |  | attribute: | discipline document type | native file delivery timing code | native file delivery timing | An indication of whether the native file should be delivered during project / handover |  | Example : during project | Mandatory | Text, max 40 characters | native file delivery timing |  |  | is required for
CFIHOS-10000124 |  | attribute: | discipline document type | translated document required |  | An indicator which specifies if documents classified with this document type have to be translated in another language during project and/or after project |  | Example : Yes | Optional | Boolean (Yes/No)
CFIHOS-00000054 | A.6.05 | entity: | document type classification |  |  | A classification of document types according to their nature | [5 empty] | RDL Pick list
CFIHOS-10000210 |  | attribute: | document type classification | document type classification code |  | A code that uniquely identifies a document type classification |  | Example : CONT | Identifier | Text, max 40 characters
CFIHOS-10000211 |  | attribute: | document type classification | document type classification description |  | A description of what the document type classification represents |  | Example : Content type | Mandatory | Text, max 100 characters
CFIHOS-00000056 | A.6.09 | entity: | asset type |  |  | A classification of discipline document types according to the type of asset they refer to | [5 empty] | RDL Pick list
CFIHOS-10000101 |  | attribute: | asset type | asset type code |  | A code that uniquely identifies the type of asset |  | Example : Tag | Identifier | Text, max 40 characters
CFIHOS-10000212 |  | attribute: | asset type | asset type description |  | A description of what the asset type represents |  | Example : Tag | Mandatory | Text, max 300 characters
CFIHOS-00000057 | A.6.10 | entity: | document representation type |  |  | A classification of the documents according to how they should be represented | [5 empty] | RDL Pick list
CFIHOS-10000112 |  | attribute: | document representation type | documentation representation type code |  | A code that uniquely identifies the document representation type |  | Example : PDF | Identifier | Text, max 40 characters
CFIHOS-10000213 |  | attribute: | document representation type | documentation representation type description |  | A description of what the document representation type is or represents |  | Example : Technical publication or Text | Mandatory | Text, max 100 characters
CFIHOS-00000135 | A.6.12 | entity: | native file delivery timing |  |  | An indication of when the native file should be available | [5 empty] | RDL
CFIHOS-10000355 |  | attribute: | native file delivery timing | native file delivery timing code |  | A code that uniquely identifies the timing for the native file delivery |  | Example : during project | Identifier | Text, max 40 characters
CFIHOS-10000356 |  | attribute: | native file delivery timing | native file delivery timing description |  | A description of what the timing of the native file delivery represents |  | Example : The native file should be delivered during project | Optional | Text, max 100 characters
CFIHOS-00000058 | A.6.13 | entity: | document format |  |  | A format, or package, that has to be used to provide a given type of document | [5 empty] | RDL Pick list
CFIHOS-10000214 |  | attribute: | document format | document format code |  | A code that uniquely identifies a format that a document can take |  | Example : AutoCAD | Identifier | Text, max 40 characters
CFIHOS-10000215 |  | attribute: | document format | document format description |  | A description of what the document format represents |  | Example : AutoCAD | Optional | Text, max 100 characters
CFIHOS-00000133 | A.6.16 | entity: | handover event |  |  | A phase, a moment, at which handover of information is taking place | [5 empty] | RDL
CFIHOS-10000353 |  | attribute: | handover event | handover event description |  | The description of what the handover event represents |  | Example : Project milestone for information handover for the start of the detailed engineering activity | Optional | Text, max 100 characters
CFIHOS-10000352 |  | attribute: | handover event | handover event name |  | A name that uniquely identifies the event during which handover of information is taking place |  | Example : Detailed engineering | Identifier | Text, max 40 characters
CFIHOS-10000354 |  | attribute: | handover event | handover event reporting sequence number |  | A sequence number, used to determine in which order the handover phases should be reported |  | Example : 10 | Mandatory | Integer
CFIHOS-00000134 | A.6.17 | entity: | discipline document type handover requirement |  |  | An indication of the status that a document type should have, if any, at a given handover event, for a given discipline | [5 empty] | RDL
CFIHOS-10000153 |  | attribute: | discipline document type handover requirement | discipline code |  | The discipline to which refers the discipline document type requirement | The discipline / document type documented from the RDL could be overwritten by the Owner / Operator. | Example : MP | Identifier | Text, max 2 characters | discipline document type |  |  | is subject to
CFIHOS-10000083 |  | attribute: | discipline document type handover requirement | document status code | required document status for the handover event | The status that the document should have, as required for this discipline, this document type at this handover phase. | A document is classified by a single state, which changes as the document advances through this lifecycle. | Example : IFC | Optional | Text, max 40 characters | document status |  |  | is required for
CFIHOS-10000100 |  | attribute: | discipline document type handover requirement | document type short code |  | The document type to which refers this discipline document type requirement |  | Example : 6067 | Identifier | Text, max 4 characters | discipline document type |  |  | is subject to
CFIHOS-10000352 |  | attribute: | discipline document type handover requirement | handover event name |  | The event prior to which document types for a given discipline have to be handed over |  | Example : Detailed engineering | Identifier | Text, max 40 characters | handover event |  |  | specifies the timing of
CFIHOS-00000022 | A.7.02 | entity: | document master |  |  | A placeholder that allows a project to identify a particular information content to be created or updated | A document master is identified by a document number, and it groups all the document revisions created to mature the information content.An index of document masters is called a Master Document Register (MDR), and it allows a project to plan when the information content will reach a particular status (e.g., AFC, ASB). Remark: The first issuance of the document Master will be the baseline plan. Subsequent issuances will reflect any changes in forecast dates. |  |  |  |  | EPC
CFIHOS-10000207 |  | attribute: | document master | discipline document type short code |  | At alternate way of identifying uniquely a combination of discipline and document type | This attribute is calculated as a concatenation of the discipline code and the document type short code. | Example : MP6067 | Mandatory | Text, max 6 characters | discipline document type |  |  | classifies
CFIHOS-10000154 |  | attribute: | document master | document number |  | The unique identifier for the document according to the Owner/Operator document numbering scheme |  | Example : KC01-71-990-KW-T-YP-0002-000 | Identifier | Text, max 40 characters
CFIHOS-10000064 |  | attribute: | document master | document review type code | document review type | A code that uniquely identifies a document review type |  | Example : not specified | Mandatory | Text, max 40 characters | document review type |  |  | applies to
CFIHOS-10000168 |  | attribute: | document master | document title |  | A description, in a short and concise manner, of the content of the document | The title of the document usually appears on the front page of the document or in title block. | Example : Laydown Area & Pipe Rack North / South | Mandatory | Text, max 255 characters
CFIHOS-10000067 |  | attribute: | document master | forecast approval date |  | The latest forecast date at which the document is expected to be issued for approval | The first issuance of the Document_Master will be the baseline plan. | Example : 2022-11-15 | Optional | Date
CFIHOS-10000071 |  | attribute: | document master | forecast approved for construction date |  | The latest forecast date at which the document is expected to be issued approved for construction | The first issuance of the Document_Master will be the baseline plan. | Example : 2022-11-15 | Optional | Date
CFIHOS-10000069 |  | attribute: | document master | forecast approved for design date |  | The latest forecast date at which the document is expected to be issued approved for design | The first issuance of the Document_Master will be the baseline plan. | Example : 2022-11-15 | Optional | Date
CFIHOS-10000073 |  | attribute: | document master | forecast as built date |  | The latest forecast date at which the document is expected to be issued as-built | The first issuance of the Document_Master will be the baseline plan. | Example : 2022-11-15 | Optional | Date
CFIHOS-10000065 |  | attribute: | document master | forecast review date |  | The latest forecast date at which the document is expected to be issued for review | The first issuance of the Document_Master will be the baseline plan. | Example : 2022-11-15 | Optional | Date
CFIHOS-00000044 | A.7.03 | entity: | ISO language |  |  | A language, as recognised by ISO in its 639-1 standard | [5 empty] | RDL Pick list
CFIHOS-10000147 |  | attribute: | ISO language | ISO language code |  | The code by which ISO designates a language, in its ISO639-1 standard |  | Example : EN | Identifier | Text, max 2 characters
CFIHOS-10000197 |  | attribute: | ISO language | ISO language name |  | The name that ISO assigns to a language, in its ISO639-1 standard |  | Example : English | Mandatory | Text, max 45 characters
CFIHOS-00000060 | A.7.04 | entity: | document review type |  |  | A type of review that is required for a document | [5 empty] | RDL Pick list
CFIHOS-10000064 |  | attribute: | document review type | document review type code |  | A code that uniquely identifies a document review type |  | Example : not specified | Identifier | Text, max 40 characters
CFIHOS-10000216 |  | attribute: | document review type | document review type description |  | A description of what the document review type represents |  | Example : The review type is not specified. | Optional | Text, max 100 characters
CFIHOS-00000035 | A.8.01 | entity: | document revision |  |  | A user-readable set of data structured in order to be printed and stored as a whole (includes drawings) | Disciplines specify the content of the documents delivered.The file provided (See FILE_NAME property) shall be:- The most used rendition (when than one rendition is given for the same document).- The entry point for the document (e.g., the table of content, when the document has been split into multiple files).Remark: - All files generated in PDF format shall be text-searchable with commenting enabled.- All files shall be fully virus checked by the Contractor before submission. |  |  |  |  | EPC
CFIHOS-10000068 |  | attribute: | document revision | actual approval date |  | The date at which the document revision has been issued for approval |  | Example : 2022-11-15 | Optional | Date
CFIHOS-10000072 |  | attribute: | document revision | actual approved for construction date |  | The date at which the document revision has been issued approved for construction |  | Example : 2022-11-15 | Optional | Date
CFIHOS-10000070 |  | attribute: | document revision | actual approved for design date |  | The date at which the document revision has been issued approved for design |  | Example : 2022-11-15 | Optional | Date
CFIHOS-10000074 |  | attribute: | document revision | actual as built date |  | The date at which the document revision has been issued as-built |  | Example : 2022-11-15 | Optional | Date
CFIHOS-10000066 |  | attribute: | document revision | actual review date |  | The date on which the document revision was actually reviewed. |  | Example : 2022-11-15 | Optional | Date
CFIHOS-10000154 |  | attribute: | document revision | document number |  | The document master to which this revision is related |  | Example : KC01-71-990-KW-T-YP-0002-000 | Identifier | Text, max 40 characters | document master |  |  | is subject to
CFIHOS-10000375 |  | attribute: | document revision | document return status code |  | A status assigned to a document revision after review |  | Example : Approved | Optional | Text, max 40 characters | document return status |  |  | qualifies
CFIHOS-10000079 |  | attribute: | document revision | document revision approver |  | The name (or the user ID) of the person who has approved the document revision |  | Example : Marc Brown | Optional | Text, max 50 characters
CFIHOS-10000078 |  | attribute: | document revision | document revision author |  | The name of the person who created the document revision | This should be an individual name, not a role, i.e. Initials and last name, not just initials. | Example : John Stephen | Optional | Text, max 70 characters
CFIHOS-10000162 |  | attribute: | document revision | document revision code |  | A code used to identify the content of a document at a certain point in time | It is used to track the evolution of a document during its lifecycle and is applied at time of release from Originator to reflect the document is frozen. | Example : 001 | Identifier | Text, max 5 characters
CFIHOS-10000085 |  | attribute: | document revision | document revision comment |  | Any additional comment / explanation for a document revision |  | Example : Does not include package A-1001 | Optional | Text, max 255 characters
CFIHOS-10000076 |  | attribute: | document revision | document revision date |  | The date the document was revised |  | Example : 2022-11-15 | Mandatory | Date
CFIHOS-10000080 |  | attribute: | document revision | document revision file name |  | The name of the electronic file (including the file extension) with the full path | The file name shall consist of the document number, Document revision and a sequence number followed by the file extension. When this attribute is populated the attribute physical storage location shall be left empty. | Example : P-36-03-D-8120-01-D-01.pdf | Optional | Text, max 255 characters
CFIHOS-10000093 |  | attribute: | document revision | document revision physical storage location |  | The location of a media when not stored as an electronic file | When this field is populated the attribute file name shall be left empty. | Example : Box1523 | Optional | Text, max 40 characters
CFIHOS-10000091 |  | attribute: | document revision | document revision recipient |  | The full name of the recipient of the document. revision |  | Example : O.Paap | Optional | Text, max 70 characters
CFIHOS-10000083 |  | attribute: | document revision | document status code |  | A code that uniquely identifies the status of document revisions | A document is classified by a single state, which changes as the document advances through this lifecycle. | Example : IFC | Optional | Text, max 40 characters | document status |  |  | qualifies
CFIHOS-10000086 |  | attribute: | document revision | export control classification code | export control classification | The Export Control Rule that is applicable for the document revision (e.g., ECCN, EAR) |  | Example : Controlled Content | Optional | Text, max 40 characters | export control classification |  |  | applies to
CFIHOS-10000147 |  | attribute: | document revision | ISO language code |  | The primary language that the document revision is written in. |  | Example : EN | Optional | Text, max 2 characters | iso language |  |  | is actually used for
CFIHOS-10000077 |  | attribute: | document revision | originator company |  | The name of the company who has generated the document revision |  | Example : Engineering and co Ltd | Mandatory | Text, max 30 characters | company |  |  | generates
CFIHOS-10000160 |  | attribute: | document revision | originator document number |  | The unique identifier for the Document according to the originator document numbering scheme | One potential use is to allow Owner/Operator to identify duplicate documents provided by multiple subcontractors but from the same OEM. | Example : ECO-001-0045-978 | Optional | Text, max 40 characters
CFIHOS-10000081 |  | attribute: | document revision | originator document revision code |  | A code used to identify the content of a document at a certain point in time according to the originator which doesn't necessarily conform to the Owner/Operator's document revision coding scheme. | One potential use is to allow Owner/Operator to identify duplicate documents provided by multiple subcontractors but from the same OEM. | Example : 00013 | Optional | Text, max 5 characters
CFIHOS-10000082 |  | attribute: | document revision | originator file name |  | The name of the file as provided by the manufacturer | Remark: One potential use is to allow Owner/Operator to identify duplicate documents provided by multiple subcontractors but from the same OEM. This document shall not contain any project specific cover page, but only the manufacturer cover page. | Example : P-36-03-D-8120-01-D-01.pdf | Optional | Text, max 255 characters
CFIHOS-10000005 |  | attribute: | document revision | plant code |  | The plant that the document revision is related to | This is a very ''high level'' grouping of documents used to segregate documents dealing with different Plants. ''Low level'' document references shall also be provided for the Document (See ''Document References''). | Example : 6000 | Mandatory | Text, max 40 characters | plant |  |  | has
CFIHOS-10000161 |  | attribute: | document revision | project code |  | The code that identifies the project the document revision refers to |  | Example : FLNG | Optional | Text, max 10 characters | project |  |  | delivers
CFIHOS-10000096 |  | attribute: | document revision | project stage code | project stage | A code that uniquely identifies the stage of projects |  | Example : D | Optional | Text, max 40 characters | project stage |  |  | qualifies
CFIHOS-10000195 |  | attribute: | document revision | regulatory required indicator |  | An indication whether this document is to be developed to meet regulatory compliance requirements |  | Example : Yes | Mandatory | Boolean (Yes/No)
CFIHOS-10000094 |  | attribute: | document revision | storage media code | storage media | An Indication of the media type used for storing the content. of the document revision |  | Example : Paper | Mandatory | Text, max 40 characters | storage media |  |  | qualifies how is stored
CFIHOS-10000087 |  | attribute: | document revision | transmittal number |  | The transmittal through which this document revision was communicated |  | Example : FFDF-2007-0071-TE-SH-KW-01149 | Optional | Text, max 100 characters | transmittal |  |  | includes
CFIHOS-00000024 | A.8.02 | entity: | transmittal |  |  | An exchange of information between two companies | [5 empty] | EPC
CFIHOS-10000129 |  | attribute: | transmittal | number of media |  | The number of media provided with the transmittal |  | Example : 1 | Mandatory | Integer
CFIHOS-10000161 |  | attribute: | transmittal | project code |  | The project for which the transmittal has been issued |  | Example : FLNG | Identifier | Text, max 10 characters | project |  |  | is the context for
CFIHOS-10000142 |  | attribute: | transmittal | reason for issue code | reason for issue | The reason for issuing the transmittal | The reason for issuing a transmittal is independent of the statuses of the document revisions that the transmittal includes. | Example : issued for information | Mandatory | Text, max 40 characters | reason for issue |  |  | explains
CFIHOS-10000252 |  | attribute: | transmittal | sending company name |  | The name of the company who has sent the transmittal |  | Example : Flowserve | Identifier | Text, max 30 characters | company |  |  | sends
CFIHOS-10000087 |  | attribute: | transmittal | transmittal number |  | A unique transmittal identifier generated by the document control system of the company sending the transmittal |  | Example : FFDF-2007-0071-TE-SH-KW-01149 | Identifier | Text, max 100 characters
CFIHOS-10000144 |  | attribute: | transmittal | transmittal send date |  | The date of sending the transmittal |  | Example : 2022-11-15 | Mandatory | Date
CFIHOS-00000048 | A.8.03 | entity: | reason for issue |  |  | The reason for which transmittals are issued | [5 empty] | Owner/Operator
CFIHOS-10000142 |  | attribute: | reason for issue | reason for issue code |  | A code that uniquely identifies the reason for issue |  | Example : issued for information | Identifier | Text, max 40 characters
CFIHOS-10000201 |  | attribute: | reason for issue | reason for issue description |  | A description of what the reason for issue represents |  | Example : Superseded / Obsolete | Mandatory | Text, max 100 characters
CFIHOS-00000023 | A.8.04 | entity: | additional file |  |  | A file that makes up a particular document revision. | In some circumstances, a particular document revision can be made up of more than one file. Examples include:- Native files- Translations of a document- Large documents that have been split into several smaller files. When this is the case, all these files shall be provided as a ''set of files''. |  |  |  |  | EPC
CFIHOS-10000154 |  | attribute: | additional file | document number |  | The unique identifier for the document according to the Owner/Operator document numbering scheme, to which the additional file is associated |  | Example : KC01-71-990-KW-T-YP-0002-000 | Identifier | Text, max 40 characters | document revision |  |  | is complemented by zero, one or more
CFIHOS-10000162 |  | attribute: | additional file | document revision code |  | A code used to identify the content of a document at a certain point in time according to the Owner/Operator Document Revision Coding scheme | It is used to track the evolution of a document during its lifecycle and is applied at time of release from Originator to reflect the document is frozen. | Example : 001 | Identifier | Text, max 5 characters | document revision |  |  | is complemented by zero, one or more
CFIHOS-10000127 |  | attribute: | additional file | file name |  | The unique name of the electronic file (including its extension) |  | Example : T-10000001_001_001.dwg | Mandatory | Text, max 255 characters
CFIHOS-10000126 |  | attribute: | additional file | file title |  | A description in a short and concise manner of the content of the additional file | This is not meant to repeat the document title. The FILE_TITLE shall be unique within a particular document revision. Refer to the chapter Set of Files for more information. | Example : PEFS Crude Oil Booster Pumps (Native) | Identifier | Text, max 255 characters
CFIHOS-10000147 |  | attribute: | additional file | ISO language code |  | The language in which is expressed the additional file |  | Example : EN | Optional | Text, max 2 characters | iso language |  |  | qualifies, for the translation
CFIHOS-10000094 |  | attribute: | additional file | storage media code | storage media | The type of media used to store the content of the additional file |  | Example : Paper | Optional | Text, max 40 characters | storage media |  |  | qualifies how is stored
CFIHOS-00000078 | A.8.05 | entity: | document revision site reference |  |  | A reference to a site that is included in a document revision | [5 empty] | EPC
CFIHOS-10000154 |  | attribute: | document revision site reference | document number |  | A document master that refers to a site |  | Example : KC01-71-990-KW-T-YP-0002-000 | Identifier | Text, max 40 characters | document revision |  |  | includes references to
CFIHOS-10000162 |  | attribute: | document revision site reference | document revision code |  | A document revision that refers to a site | It is used to track the evolution of a document during its lifecycle and is applied at time of release from Originator to reflect the document is frozen. | Example : 001 | Identifier | Text, max 5 characters | document revision |  |  | includes references to
CFIHOS-10000003 |  | attribute: | document revision site reference | site code |  | A site that is referred to in a document revision |  | Example : KAS | Identifier | Text, max 40 characters | site |  |  | is referenced by
CFIHOS-00000079 | A.8.06 | entity: | document revision plant reference |  |  | A reference to a plant that is included in a document revision | [5 empty] | EPC
CFIHOS-10000154 |  | attribute: | document revision plant reference | document number |  | A document master that refers to a plant |  | Example : KC01-71-990-KW-T-YP-0002-000 | Identifier | Text, max 40 characters | document revision |  |  | includes references to
CFIHOS-10000162 |  | attribute: | document revision plant reference | document revision code |  | A document revision that refers to a plant | It is used to track the evolution of a document during its lifecycle and is applied at time of release from Originator to reflect the document is frozen. | Example : 001 | Identifier | Text, max 5 characters | document revision |  |  | includes references to
CFIHOS-10000005 |  | attribute: | document revision plant reference | plant code |  | A plant that is referred to by a document revision |  | Example : 6000 | Identifier | Text, max 40 characters | plant |  |  | is referenced by
CFIHOS-00000080 | A.8.07 | entity: | document revision process unit reference |  |  | A process unit that is referred to in a document revision | [5 empty] | EPC
CFIHOS-10000154 |  | attribute: | document revision process unit reference | document number |  | A document master that refers to a process unit |  | Example : KC01-71-990-KW-T-YP-0002-000 | Identifier | Text, max 40 characters | document revision |  |  | includes references to
CFIHOS-10000162 |  | attribute: | document revision process unit reference | document revision code |  | A document revision that refers to a process unit | It is used to track the evolution of a document during its lifecycle and is applied at time of release from Originator to reflect the document is frozen. | Example : 001 | Identifier | Text, max 5 characters | document revision |  |  | includes references to
CFIHOS-10000005 |  | attribute: | document revision process unit reference | plant code |  | A plant that is referred to by a document revision |  | Example : 6000 | Identifier | Text, max 40 characters | process unit |  |  | is referenced by
CFIHOS-10000157 |  | attribute: | document revision process unit reference | process unit code |  | A process unit that is referred to by a document revision |  | Example : 36 | Identifier | Text, max 40 characters | process unit |  |  | is referenced by
CFIHOS-00000081 | A.8.08 | entity: | document revision plant area reference |  |  | A facility area that is referred to in a document revision | [5 empty] | EPC
CFIHOS-10000001 |  | attribute: | document revision plant area reference | area code |  | An area that is referred to in a document revision |  | Example : Topsides | Identifier | Text, max 10 characters | area |  |  | is referenced by
CFIHOS-10000154 |  | attribute: | document revision plant area reference | document number |  | A document master that refers to an area |  | Example : KC01-71-990-KW-T-YP-0002-000 | Identifier | Text, max 40 characters | document revision |  |  | includes references to
CFIHOS-10000162 |  | attribute: | document revision plant area reference | document revision code |  | A document revision that refers to an area | It is used to track the evolution of a document during its lifecycle and is applied at time of release from Originator to reflect the document is frozen. | Example : 001 | Identifier | Text, max 5 characters | document revision |  |  | includes references to
CFIHOS-10000005 |  | attribute: | document revision plant area reference | plant code |  | A plant that is referred to in a document revision |  | Example : 6000 | Identifier | Text, max 40 characters | area |  |  | is referenced by
CFIHOS-00000082 | A.8.09 | entity: | document revision tag reference |  |  | A tag that is referred to in a document revision | [5 empty] | EPC
CFIHOS-10000154 |  | attribute: | document revision tag reference | document number |  | A document master that refers to a tag |  | Example : KC01-71-990-KW-T-YP-0002-000 | Identifier | Text, max 40 characters | document revision |  |  | includes references to
CFIHOS-10000162 |  | attribute: | document revision tag reference | document revision code |  | A document revision that refers to a tag | It is used to track the evolution of a document during its lifecycle and is applied at time of release from Originator to reflect the document is frozen. | Example : 001 | Identifier | Text, max 5 characters | document revision |  |  | includes references to
CFIHOS-10000005 |  | attribute: | document revision tag reference | plant code |  | A plant that is referred to in a document revision |  | Example : 6000 | Identifier | Text, max 40 characters | tag |  |  | is referenced by
CFIHOS-10000166 |  | attribute: | document revision tag reference | tag name |  | A tag that is referred to in a document revision | Different companies have different tag naming conventions. A tag name shall be unique within a plant. | Example : 036FV001 | Identifier | Text, max 33 characters | tag |  |  | is referenced by
CFIHOS-00000084 | A.8.10 | entity: | document revision model part reference |  |  | A model part that is referred to in a document revision | [5 empty] | EPC
CFIHOS-10000154 |  | attribute: | document revision model part reference | document number |  | A document master that refers to a model / part |  | Example : KC01-71-990-KW-T-YP-0002-000 | Identifier | Text, max 40 characters | document revision |  |  | includes references to
CFIHOS-10000162 |  | attribute: | document revision model part reference | document revision code |  | A document revision that refers to a model / part | It is used to track the evolution of a document during its lifecycle and is applied at time of release from Originator to reflect the document is frozen. | Example : 001 | Identifier | Text, max 5 characters | document revision |  |  | includes references to
CFIHOS-10000158 |  | attribute: | document revision model part reference | manufacturer company name |  | A manufacturer company name that is referred to in a document revision |  | Example : Flowserve | Identifier | Text, max 30 characters | model part |  |  | is referenced by
CFIHOS-10000159 |  | attribute: | document revision model part reference | model part name |  | A model part that is referred to in a document revision. |  | Example : A4 V726 PN 40 | Identifier | Text, max 100 characters | model part |  |  | is referenced by
CFIHOS-00000083 | A.8.11 | entity: | document revision equipment reference |  |  | An equipment that is referred to in a document revision | [5 empty] | EPC
CFIHOS-10000154 |  | attribute: | document revision equipment reference | document number |  | A document master that refers to an equipment |  | Example : KC01-71-990-KW-T-YP-0002-000 | Identifier | Text, max 40 characters | document revision |  |  | includes references to
CFIHOS-10000162 |  | attribute: | document revision equipment reference | document revision code |  | A document revision that refers to an equipment | It is used to track the evolution of a document during its lifecycle and is applied at time of release from Originator to reflect the document is frozen. | Example : 001 | Identifier | Text, max 5 characters | document revision |  |  | includes references to
CFIHOS-10000031 |  | attribute: | document revision equipment reference | equipment code |  | An equipment that is referred to in a document revision | The number is sometimes generated by the company maintenance management system. Different companies use different naming conventions for their equipment code, like e.g. Equip_<plant_code>_<tag_name>, where plant_code/tag_name represent where the equipment is installed. | Example : 31000465212 | Identifier | Text, max 40 characters | equipment |  |  | is referenced by
CFIHOS-00000086 | A.8.12 | entity: | document revision cross reference |  |  | A reference to a document revision in another document revision | [5 empty] | EPC
CFIHOS-10000154 |  | attribute: | document revision cross reference | document number |  | The unique identifier for the document according to the Owner/Operator document numbering scheme |  | Example : KC01-71-990-KW-T-YP-0002-000 | Identifier | Text, max 40 characters | document revision |  |  | refers to
CFIHOS-10000162 |  | attribute: | document revision cross reference | document revision code |  | A code used to identify the content of a document at a certain point in time | It is used to track the evolution of a document during its lifecycle and is applied at time of release from Originator to reflect the document is frozen. | Example : 001 | Identifier | Text, max 5 characters | document revision |  |  | refers to
CFIHOS-10000253 |  | attribute: | document revision cross reference | referenced document number |  | The unique identifier for the document according to the Owner/Operator document numbering scheme |  | Example : T-10000001 | Identifier | Text, max 40 characters | document revision |  |  | is referred to
CFIHOS-10000254 |  | attribute: | document revision cross reference | referenced document revision code |  | A code used to identify the content of a document at a certain point in time | It is used to track the evolution of a document during its lifecycle and is applied at time of release from Originator to reflect the document is frozen. | Example : 001 | Identifier | Text, max 5 characters | document revision |  |  | is referred to
CFIHOS-00000085 | A.8.13 | entity: | document revision purchase order reference |  |  | A purchase order that is referred to in a document revision | [5 empty] | EPC
CFIHOS-10000154 |  | attribute: | document revision purchase order reference | document number |  | A document master that refers to a purchase order |  | Example : KC01-71-990-KW-T-YP-0002-000 | Identifier | Text, max 40 characters | document revision |  |  | includes references to
CFIHOS-10000162 |  | attribute: | document revision purchase order reference | document revision code |  | A document revision that refers to a purchase order | It is used to track the evolution of a document during its lifecycle and is applied at time of release from Originator to reflect the document is frozen. | Example : 001 | Identifier | Text, max 5 characters | document revision |  |  | includes references to
CFIHOS-10000180 |  | attribute: | document revision purchase order reference | purchase order issuer company name |  | The name of the company issuing the purchase order that is referred to in a document revision |  | Example : Engineering and co Ltd | Identifier | Text, max 30 characters | purchase order |  |  | is referenced by
CFIHOS-10000128 |  | attribute: | document revision purchase order reference | purchase order number |  | A purchase order that is referred to in a document revision |  | Example : 00058 | Identifier | Text, max 50 characters | purchase order |  |  | is referenced by
CFIHOS-00000030 | A.8.14 | entity: | project |  |  | A temporary endeavour undertaken to create an asset or a service | [5 empty] | Owner/Operator
CFIHOS-10000161 |  | attribute: | project | project code |  | A code that uniquely identifies the project |  | Example : FLNG | Identifier | Text, max 10 characters
CFIHOS-10000084 |  | attribute: | project | project name |  | A unique name used to identify the project |  | Example : Floating LNG | Mandatory | Text, max 50 characters
CFIHOS-00000087 | A.8.15 | entity: | document revision project reference |  |  | A project that is referred to in a document revision | [5 empty] | EPC
CFIHOS-10000154 |  | attribute: | document revision project reference | document number |  | A document master that refers to a project |  | Example : KC01-71-990-KW-T-YP-0002-000 | Identifier | Text, max 40 characters | document revision |  |  | includes references to
CFIHOS-10000162 |  | attribute: | document revision project reference | document revision code |  | A document revision that refers to a project | It is used to track the evolution of a document during its lifecycle and is applied at time of release from Originator to reflect the document is frozen. | Example : 001 | Identifier | Text, max 5 characters | document revision |  |  | includes references to
CFIHOS-10000161 |  | attribute: | document revision project reference | project code |  | A project that a document revision refers to |  | Example : FLNG | Identifier | Text, max 10 characters | project |  |  | uses
CFIHOS-00000043 | A.8.17 | entity: | document status |  |  | A status that a document, revision can have during its lifecycle | [5 empty] | RDL Pick list
CFIHOS-10000083 |  | attribute: | document status | document status code |  | A code that uniquely identifies the status of document revisions | A document is classified by a single state, which changes as the document advances through this lifecycle. | Example : IFC | Identifier | Text, max 40 characters
CFIHOS-10000196 |  | attribute: | document status | document status description |  | The description of what the document status represents |  | Example : Document Deleted | Optional | Text, max 100 characters
CFIHOS-00000045 | A.8.18 | entity: | export control classification |  |  | A rule that applies to some goods and services when being exported | [5 empty] | Owner/Operator
CFIHOS-10000086 |  | attribute: | export control classification | export control classification code |  | A code that uniquely identifies an export control classification |  | Example : Controlled Content | Identifier | Text, max 40 characters
CFIHOS-10000198 |  | attribute: | export control classification | export control classification description |  | A description of what the export control classification represents |  | Example : Controlled Content | Mandatory | Text, max 100 characters
CFIHOS-00000047 | A.8.19 | entity: | project stage |  |  | A phase through which a project goes from conception to implementation | [5 empty] | Owner/Operator
CFIHOS-10000096 |  | attribute: | project stage | project stage code |  | A code that uniquely identifies the stage of projects |  | Example : D | Identifier | Text, max 40 characters
CFIHOS-10000200 |  | attribute: | project stage | project stage name |  | The name of the project stage |  | Example : Conceptual Design | Mandatory | Text, max 100 characters
CFIHOS-00000088 | A.8.20 | entity: | storage media |  |  | A type of technology used to store some documents | [5 empty] | RDL Pick list
CFIHOS-10000094 |  | attribute: | storage media | storage media code |  | A code that uniquely identifies the storage media |  | Example : Paper | Identifier | Text, max 40 characters
CFIHOS-10000255 |  | attribute: | storage media | storage media description |  | A description of what the storage media represents |  | Example : Digital Video Disc | Optional | Text, max 100 characters
CFIHOS-00000068 | A.8.22 | entity: | life cycle activity class |  |  | A classification of activities in the life cycle of a capital asset | [5 empty] | RDL Pick list
CFIHOS-10000230 |  | attribute: | life cycle activity class | life cycle activity class code |  | A code that uniquely identifies a class of activities in the life cycle of a capital asset |  | Example : COMMISSIONING | Identifier | Text, max 40 characters
CFIHOS-10000231 |  | attribute: | life cycle activity class | life cycle activity class description |  | A description of what the life cycle activity class represents |  | Example : The activity of bringing in a state where readiness for active service is warranted. | Mandatory | Text, max 255 characters
CFIHOS-00000147 | A.8.23 | entity: | document return status |  |  | A status assigned to a document revision after review | [5 empty] | RDL
CFIHOS-10000375 |  | attribute: | document return status | document return status code |  | A status assigned to a document revision after review |  | Example : Approved | Identifier | Text, max 40 characters
CFIHOS-10000376 |  | attribute: | document return status | document return status description |  | A description of what the document status represents |  | Example : Applicable to documents with Review Type ''review and approve'' | Mandatory | Text, max 100 characters
CFIHOS-00000155 | A.8.24 | entity: | model part type |  |  | Indicates the type of model part for the item in this SPIR | [5 empty] | RDL Pick list
CFIHOS-10000396 |  | attribute: | model part type | model part type |  | The name of the model part type. |  | Example : CONSUMABLE, EQUIPMENT MODEL PART, KIT, SPARE PART or SPECIAL TOOL | Identifier | Text, max 40 characters
CFIHOS-10000397 |  | attribute: | model part type | model part type description |  | A description of the model part type. |  | Example : A part, either non-repairable or repairable, from the associated bill of material used to maintain or repair machinery or equipment. | Mandatory | Text, max 100 characters
CFIHOS-00000156 | A.9.01 | entity: | spare part interchangeability record |  |  | A recommendation from the Vendor or Manufacturer of the spares they think the owner operator should purchase for the equipment supplied. Also commonly known as a SPIL or RSPL | [5 empty] | Manufacturer/Vendor
CFIHOS-10000388 |  | attribute: | spare part interchangeability record | commercial conditions |  | The quoted commercial conditions such as INCOTERMS (EX-WORKS, FCA, FOB, etc.) and price validity details. |  | Example : FOB Rotterdam. Prices valid until 31/12/2015. | Mandatory | Text, max 132 characters
CFIHOS-10000180 |  | attribute: | spare part interchangeability record | purchase order issuer company name |  | The name of the company issuing the purchase order |  | Example : Engineering and co Ltd | Mandatory | Text, max 30 characters | purchase order |  |  | issues
CFIHOS-10000128 |  | attribute: | spare part interchangeability record | purchase order number |  | A unique code used to identify the purchase order within the company issuing the purchase order |  | Example : 00058 | Mandatory | Text, max 50 characters | purchase order |  |  | issues
CFIHOS-10000387 |  | attribute: | spare part interchangeability record | SPIR contact person |  | Contact person at the purchase order receiving company for the SPIR. |  | Example : Mr K. Uchida | Mandatory | Text, max 40 characters
CFIHOS-10000386 |  | attribute: | spare part interchangeability record | SPIR reference |  | The unique Supplier/Vendor Quotation reference number for the spare part interchangeability record (SPIR). |  | Example : A12424 | Identifier | Text, max 10 characters
CFIHOS-00000157 | A.9.02 | entity: | spare part interchangeability record equipment |  |  | List of goods purchased as part of the original purchase order. | [5 empty] | Manufacturer/Vendor
CFIHOS-10000389 |  | attribute: | spare part interchangeability record equipment | equipment description |  | A description of the goods being supplied as part of the purchase order. |  | Example : Control panel - dashboard type 57333a-1 | Identifier | Text, max 40 characters
CFIHOS-10000391 |  | attribute: | spare part interchangeability record equipment | number of parts per unit |  | The quantity of spares installed in one equipment. |  | Example : 2 | Optional | Integer
CFIHOS-10000390 |  | attribute: | spare part interchangeability record equipment | number of units procured |  | Quantity of goods being supplied/ordered. |  | Example : 1 | Mandatory | Integer
CFIHOS-10000392 |  | attribute: | spare part interchangeability record equipment | parent equipment description |  | A description of the goods being supplied as part of the purchase order. |  | Example : Motor, electric, 150kW, 1200RPM, IP65 | Optional | Text, max 40 characters
CFIHOS-10000005 |  | attribute: | spare part interchangeability record equipment | plant code |  | The plant where the tag is or will be located. |  | Example : 6000 | Optional | Text, max 40 characters | tag |  |  | spare part for
CFIHOS-10000386 |  | attribute: | spare part interchangeability record equipment | SPIR reference |  | The unique Supplier/Vendor Quotation reference number for the spare part interchangeability record (SPIR). |  | Example : A12424 | Identifier | Text, max 10 characters | spare part interchangeability record |  |  | has
CFIHOS-10000166 |  | attribute: | spare part interchangeability record equipment | tag name |  | The full name of a tag | Different companies have different tag naming conventions. A tag name shall be unique within a plant. | Example : 036FV001 | Optional | Text, max 33 characters | tag |  |  | spare part for
CFIHOS-00000158 | A.9.03 | entity: | spare part interchangeability record commercial details |  |  | Prices and delivery information for all items. | [5 empty] | Manufacturer/Vendor
CFIHOS-10000193 |  | attribute: | spare part interchangeability record commercial details | ISO currency code | quoted price iso currency code | A code that uniquely identifies a currency, as per ISO 4217 |  | Example : USD | Mandatory | Text, max 3 characters | iso currency |  |  | qualifies the price of
CFIHOS-10000158 |  | attribute: | spare part interchangeability record commercial details | manufacturer company name |  | A name used to uniquely identify the company who manufactures the model / part |  | Example : Flowserve | Identifier | Text, max 30 characters | model part |  |  | for the part
CFIHOS-10000159 |  | attribute: | spare part interchangeability record commercial details | model part name |  | A unique name to identify the model part of the manufacturer |  | Example : A4 V726 PN 40 | Identifier | Text, max 100 characters | model part |  |  | for the part
CFIHOS-10000399 |  | attribute: | spare part interchangeability record commercial details | quoted delivery time |  | Delivery time/Lead time of the item quoted INCO delivery terms. |  | Example : 12 | Mandatory | Integer
CFIHOS-10000398 |  | attribute: | spare part interchangeability record commercial details | quoted price |  | The price quotation complying with the requested terms & conditions for the item. |  | Example : 5500.99 | Mandatory | Decimal (10)
CFIHOS-10000386 |  | attribute: | spare part interchangeability record commercial details | SPIR reference |  | The unique Supplier/Vendor Quotation reference number for the spare part interchangeability record (SPIR). |  | Example : A12424 | Identifier | Text, max 10 characters | spare part interchangeability record |  |  | is part of SPIR
CFIHOS-10000238 |  | attribute: | spare part interchangeability record commercial details | unit of measure name | purchase quantity unit of measure name | Basic unit of measure for procuring the item. |  | Example : metre | Mandatory | Text, max 90 characters | unit of measure |  |  | qualifies
CFIHOS-10000238 |  | attribute: | spare part interchangeability record commercial details | unit of measure name | quoted delivery time unit of measure name | The unique name which designates the unit. |  | Example : metre | Mandatory | Text, max 90 characters | unit of measure |  |  | qualifies
CFIHOS-00000159 | A.9.04 | entity: | spare part interchangeability record advice |  |  | Manufacturer or Vendor recommendations for Owner Operator to buy. | [5 empty] | Manufacturer/Vendor
CFIHOS-10000158 |  | attribute: | spare part interchangeability record advice | manufacturer company name |  | A name used to uniquely identify the company who manufactures the model / part |  | Example : Flowserve | Identifier | Text, max 30 characters | model part |  |  | for the part
CFIHOS-10000159 |  | attribute: | spare part interchangeability record advice | model part name |  | A unique name to identify the model part of the manufacturer |  | Example : A4 V726 PN 40 | Identifier | Text, max 100 characters | model part |  |  | for the part
CFIHOS-10000401 |  | attribute: | spare part interchangeability record advice | number of commissioning spares |  | Those spares including special tools that are used during Construction and Commissioning. In the event that the commissioning spares have already been ordered with the equipment, the quantities of spares quoted under Commissioning Spares shall be identical to those spares ordered. Capital spare parts (already purchased) shall also be entered in this box (for monitoring by purchaser). |  | Example : 1 | Mandatory | Integer
CFIHOS-10000402 |  | attribute: | spare part interchangeability record advice | number of initial spares |  | Those spares required for use during the initial period of two years for operation of the plant after start up. |  | Example : 1 | Mandatory | Integer
CFIHOS-10000403 |  | attribute: | spare part interchangeability record advice | number of normal operating spares |  | Those spares required as a record for the life time of the equipment after the Initial Spares period. |  | Example : 1 | Mandatory | Integer
CFIHOS-10000404 |  | attribute: | spare part interchangeability record advice | SPIR model part type |  | Equipment model, spare part, kit, special tool, consumable, bulk. |  | Example : Spare | Mandatory | Text, max 40 characters | model part type |  |  | is of the model part type
CFIHOS-10000386 |  | attribute: | spare part interchangeability record advice | SPIR reference |  | The unique Supplier/Vendor Quotation reference number for the spare part interchangeability record (SPIR). |  | Example : A12424 | Identifier | Text, max 10 characters | spare part interchangeability record |  |  | is part of SPIR

## CFIHOS object equivalent mappin
CFIHOS unique code | coding source code | CFIHOS code equivalent value
CFIHOS-20000001 | POSC CAESAR | RDS2227295
CFIHOS-20000002 | POSC CAESAR | RDS2226702
CFIHOS-20000003 | POSC CAESAR | RDS2227222
CFIHOS-20000004 | POSC CAESAR | RDS2227248
CFIHOS-20000005 | POSC CAESAR | RDS2226705
CFIHOS-20000006 | POSC CAESAR | RDS2227288
CFIHOS-20000007 | POSC CAESAR | RDS2226708
CFIHOS-20000008 | POSC CAESAR | RDS2227228
CFIHOS-20000009 | POSC CAESAR | RDS2227225
CFIHOS-20000010 | POSC CAESAR | RDS2227232
CFIHOS-20000011 | POSC CAESAR | RDS2227252
CFIHOS-20000012 | POSC CAESAR | RDS2226712
CFIHOS-20000013 | POSC CAESAR | RDS2226715
CFIHOS-20000014 | POSC CAESAR | RDS2226718
CFIHOS-20000015 | POSC CAESAR | RDS2227265
CFIHOS-20000016 | POSC CAESAR | RDS2227258
CFIHOS-20000017 | POSC CAESAR | RDS2227262
CFIHOS-20000018 | POSC CAESAR | RDS2226722
CFIHOS-20000019 | POSC CAESAR | RDS2226725
CFIHOS-20000020 | POSC CAESAR | RDS2226728
CFIHOS-20000021 | POSC CAESAR | RDS2226732
CFIHOS-20000022 | POSC CAESAR | RDS2226735
CFIHOS-20000023 | POSC CAESAR | RDS2226738
CFIHOS-20000024 | POSC CAESAR | RDS2224671
CFIHOS-20000025 | POSC CAESAR | RDS2227272
CFIHOS-20000026 | POSC CAESAR | RDS2227278
CFIHOS-20000027 | POSC CAESAR | RDS2227282
CFIHOS-20000028 | POSC CAESAR | RDS2226745
CFIHOS-20000029 | POSC CAESAR | RDS2227268
CFIHOS-20000030 | POSC CAESAR | RDS2227292
CFIHOS-20000031 | POSC CAESAR | RDS2226758
CFIHOS-20000032 | POSC CAESAR | RDS2226762
CFIHOS-20000033 | POSC CAESAR | RDS2224674
CFIHOS-20000043 | POSC CAESAR | RDS2224677
CFIHOS-30000001 | POSC CAESAR | RDS1324408031
CFIHOS-30000002 | STEPLIB | 670171
CFIHOS-30000002 | POSC CAESAR | RDS16236439
CFIHOS-30000003 | ISO 14224:2016 | BO
CFIHOS-30000003 | POSC CAESAR | RDS6712331
CFIHOS-30000004 | ISO 14224:2016 | FF
CFIHOS-30000005 | ISO 14224:2016 | ER
CFIHOS-30000005 | POSC CAESAR | RDS621044
CFIHOS-30000005 | ISO 14224:2016 | SD
CFIHOS-30000006 | STEPLIB | 40017
CFIHOS-30000006 | POSC CAESAR | RDS289304
CFIHOS-30000007 | STEPLIB | 70037
CFIHOS-30000007 | POSC CAESAR | RDS485369
CFIHOS-30000008 | POSC CAESAR | RDS286244
CFIHOS-30000010 | STEPLIB | 71262
CFIHOS-30000010 | ISO 14224:2016 | IPLS
CFIHOS-30000010 | POSC CAESAR | RDS1011374
CFIHOS-30000011 | STEPLIB | 670024
CFIHOS-30000011 | POSC CAESAR | RDS11526424
CFIHOS-30000012 | POSC CAESAR | RDS1300003161
CFIHOS-30000013 | POSC CAESAR | RDS5799410
CFIHOS-30000014 | STEPLIB | 40029
CFIHOS-30000016 | STEPLIB | 10421
CFIHOS-30000016 | POSC CAESAR | RDS1324266341
CFIHOS-30000018 | ISO 14224:2016 | ER
CFIHOS-30000019 | STEPLIB | 70044
CFIHOS-30000021 | POSC CAESAR | RDS1455523211
CFIHOS-30000022 | POSC CAESAR | RDS5773641
CFIHOS-30000023 | ISO 14224:2016 | IPFS
CFIHOS-30000023 | POSC CAESAR | RDS613394
CFIHOS-30000026 | ISO 14224:2016 | DM
CFIHOS-30000026 | POSC CAESAR | RDS297764
CFIHOS-30000030 | STEPLIB | 70095
CFIHOS-30000030 | POSC CAESAR | RDS298079
CFIHOS-30000031 | ISO 14224:2016 | IPFS
CFIHOS-30000034 | STEPLIB | 71280
CFIHOS-30000035 | STEPLIB | 71227
CFIHOS-30000037 | POSC CAESAR | RDS7038826
CFIHOS-30000038 | POSC CAESAR | RDS299519
CFIHOS-30000039 | STEPLIB | 250150
CFIHOS-30000039 | POSC CAESAR | RDS5036404627
CFIHOS-30000040 | ISO 14224:2016 | IPFS
CFIHOS-30000042 | STEPLIB | 130111
CFIHOS-30000042 | POSC CAESAR | RDS403501741
CFIHOS-30000043 | STEPLIB | 10264
CFIHOS-30000043 | POSC CAESAR | RDS300374
CFIHOS-30000044 | STEPLIB | 400071
CFIHOS-30000044 | ISO 14224:2016 | ER
CFIHOS-30000044 | POSC CAESAR | RDS300509
CFIHOS-30000045 | ISO 14224:2016 | ER
CFIHOS-30000046 | STEPLIB | 71329
CFIHOS-30000046 | ISO 14224:2016 | TC
CFIHOS-30000047 | STEPLIB | 40059
CFIHOS-30000048 | ISO 14224:2016 | FF
CFIHOS-30000048 | POSC CAESAR | RDS1298392011
CFIHOS-30000049 | POSC CAESAR | RDS414314
CFIHOS-30000050 | POSC CAESAR | RDS1066619141
CFIHOS-30000052 | ISO 14224:2016 | FF
CFIHOS-30000052 | POSC CAESAR | RDS301094
CFIHOS-30000053 | STEPLIB | 100052
CFIHOS-30000053 | ISO 14224:2016 | HBDF
CFIHOS-30000053 | POSC CAESAR | RDS14069845
CFIHOS-30000054 | ISO 14224:2016 | FF
CFIHOS-30000054 | POSC CAESAR | RDS485549
CFIHOS-30000055 | ISO 14224:2016 | ER
CFIHOS-30000055 | POSC CAESAR | RDS648539
CFIHOS-30000056 | STEPLIB | 10174
CFIHOS-30000056 | POSC CAESAR | RDS1325028651
CFIHOS-30000058 | STEPLIB | 100426
CFIHOS-30000058 | POSC CAESAR | RDS1330277141
CFIHOS-30000059 | STEPLIB | 520376
CFIHOS-30000059 | POSC CAESAR | RDS5785782
CFIHOS-30000059 | ISO 14224:2016 | VEFD
CFIHOS-30000063 | POSC CAESAR | RDS7208926
CFIHOS-30000067 | STEPLIB | 40079
CFIHOS-30000067 | POSC CAESAR | RDS487624691
CFIHOS-30000068 | STEPLIB | 71212
CFIHOS-30000070 | STEPLIB | 10025
CFIHOS-30000070 | POSC CAESAR | RDS6689917
CFIHOS-30000071 | STEPLIB | 40081
CFIHOS-30000072 | POSC CAESAR | RDS5855546
CFIHOS-30000073 | STEPLIB | 70728
CFIHOS-30000074 | POSC CAESAR | RDS850679
CFIHOS-30000075 | ISO 14224:2016 | SVCY
CFIHOS-30000075 | ISO 14224:2016 | VESE
CFIHOS-30000078 | STEPLIB | 10281
CFIHOS-30000078 | POSC CAESAR | RDS477314
CFIHOS-30000079 | POSC CAESAR | RDS7038956
CFIHOS-30000080 | POSC CAESAR | RDS12195576
CFIHOS-30000081 | STEPLIB | 490307
CFIHOS-30000082 | ISO 14224:2016 | FGBH
CFIHOS-30000085 | STEPLIB | 10177
CFIHOS-30000085 | POSC CAESAR | RDS302174
CFIHOS-30000086 | STEPLIB | 10381
CFIHOS-30000086 | POSC CAESAR | RDS304514
CFIHOS-30000087 | POSC CAESAR | RDS477404
CFIHOS-30000088 | STEPLIB | 70176
CFIHOS-30000088 | POSC CAESAR | RDS880469
CFIHOS-30000089 | POSC CAESAR | RDS16760820
CFIHOS-30000090 | POSC CAESAR | RDS5800917
CFIHOS-30000094 | STEPLIB | 100225
CFIHOS-30000094 | POSC CAESAR | RDS672897771
CFIHOS-30000098 | STEPLIB | 70202
CFIHOS-30000098 | ISO 14224:2016 | IP
CFIHOS-30000099 | STEPLIB | 70239
CFIHOS-30000099 | POSC CAESAR | RDS290249
CFIHOS-30000100 | STEPLIB | 70562
CFIHOS-30000100 | ISO 14224:2016 | TC
CFIHOS-30000102 | STEPLIB | 130959
CFIHOS-30000102 | POSC CAESAR | RDS16045622
CFIHOS-30000104 | ISO 14224:2016 | AI
CFIHOS-30000104 | POSC CAESAR | RDS414134
CFIHOS-30000105 | STEPLIB | 70368
CFIHOS-30000106 | ISO 15926 part4 | 4238
CFIHOS-30000106 | STEPLIB | 70018
CFIHOS-30000106 | POSC CAESAR | RDS624014
CFIHOS-30000110 | STEPLIB | 131812
CFIHOS-30000110 | POSC CAESAR | RDS414584
CFIHOS-30000111 | STEPLIB | 40095
CFIHOS-30000112 | POSC CAESAR | RDS1299805331
CFIHOS-30000114 | ISO 14224:2016 | ER
CFIHOS-30000114 | POSC CAESAR | RDS648359
CFIHOS-30000115 | ISO 14224:2016 | ER
CFIHOS-30000115 | POSC CAESAR | RDS7065039
CFIHOS-30000116 | POSC CAESAR | RDS13601560
CFIHOS-30000117 | POSC CAESAR | RDS5778110
CFIHOS-30000119 | STEPLIB | 10162
CFIHOS-30000119 | POSC CAESAR | RDS280034
CFIHOS-30000123 | STEPLIB | 71009
CFIHOS-30000123 | POSC CAESAR | RDS5770253
CFIHOS-30000125 | STEPLIB | 100311
CFIHOS-30000125 | POSC CAESAR | RDS477359
CFIHOS-30000126 | ISO 14224:2016 | IPLS
CFIHOS-30000127 | POSC CAESAR | RDS7057701
CFIHOS-30000128 | ISO 15926 part4 | 3057
CFIHOS-30000128 | STEPLIB | 70247
CFIHOS-30000128 | POSC CAESAR | RDS418499
CFIHOS-30000129 | STEPLIB | 790449
CFIHOS-30000130 | STEPLIB | 40735
CFIHOS-30000131 | STEPLIB | 340052
CFIHOS-30000131 | POSC CAESAR | RDS11159754
CFIHOS-30000132 | STEPLIB | 70594
CFIHOS-30000133 | ISO 14224:2016 | TC
CFIHOS-30000135 | STEPLIB | 70599
CFIHOS-30000135 | ISO 14224:2016 | TC
CFIHOS-30000136 | STEPLIB | 10563
CFIHOS-30000138 | STEPLIB | 70602
CFIHOS-30000138 | POSC CAESAR | RDS6703279
CFIHOS-30000138 | ISO 14224:2016 | TC
CFIHOS-30000163 | STEPLIB | 40122
CFIHOS-30000168 | STEPLIB | 160089
CFIHOS-30000168 | POSC CAESAR | RDS1300808591
CFIHOS-30000169 | POSC CAESAR | RDS286154
CFIHOS-30000170 | ISO 14224:2016 | TC
CFIHOS-30000171 | STEPLIB | 70616
CFIHOS-30000172 | POSC CAESAR | RDS13600580
CFIHOS-30000175 | STEPLIB | 10439
CFIHOS-30000175 | POSC CAESAR | RDS414899
CFIHOS-30000176 | POSC CAESAR | RDS16556388
CFIHOS-30000177 | STEPLIB | 10359
CFIHOS-30000177 | POSC CAESAR | RDS414854
CFIHOS-30000179 | POSC CAESAR | RDS13027840
CFIHOS-30000180 | STEPLIB | 10522
CFIHOS-30000180 | POSC CAESAR | RDS499454
CFIHOS-30000182 | STEPLIB | 10096
CFIHOS-30000184 | STEPLIB | 370425
CFIHOS-30000184 | ISO 14224:2016 | DP
CFIHOS-30000185 | ISO 14224:2016 | IPFS
CFIHOS-30000189 | ISO 14224:2016 | CL
CFIHOS-30000189 | POSC CAESAR | RDS276749
CFIHOS-30000191 | STEPLIB | 370455
CFIHOS-30000191 | POSC CAESAR | RDS1300133871
CFIHOS-30000191 | ISO 14224:2016 | TC
CFIHOS-30000199 | STEPLIB | 70347
CFIHOS-30000199 | POSC CAESAR | RDS1030004
CFIHOS-30000200 | ISO 14224:2016 | IPLS
CFIHOS-30000201 | STEPLIB | 250350
CFIHOS-30000203 | ISO 14224:2016 | EC
CFIHOS-30000203 | POSC CAESAR | RDS5768615
CFIHOS-30000204 | STEPLIB | 70349
CFIHOS-30000205 | STEPLIB | 70645
CFIHOS-30000206 | STEPLIB | 71038
CFIHOS-30000208 | ISO 14224:2016 | IPPS
CFIHOS-30000208 | POSC CAESAR | RDS818999
CFIHOS-30000210 | STEPLIB | 40148
CFIHOS-30000218 | STEPLIB | 40153
CFIHOS-30000221 | POSC CAESAR | RDS1318386731
CFIHOS-30000221 | ISO 14224:2016 | TC
CFIHOS-30000224 | STEPLIB | 71278
CFIHOS-30000225 | ISO 14224:2016 | TC
CFIHOS-30000226 | STEPLIB | 460012
CFIHOS-30000226 | ISO 14224:2016 | CV
CFIHOS-30000226 | POSC CAESAR | RDS11588455
CFIHOS-30000227 | STEPLIB | 251516
CFIHOS-30000227 | POSC CAESAR | RDS891494
CFIHOS-30000228 | POSC CAESAR | RDS310679
CFIHOS-30000232 | POSC CAESAR | RDS414359
CFIHOS-30000234 | STEPLIB | 730047
CFIHOS-30000234 | POSC CAESAR | RDS337196911
CFIHOS-30000235 | ISO 14224:2016 | TC
CFIHOS-30000236 | STEPLIB | 192191
CFIHOS-30000236 | ISO 14224:2016 | AM
CFIHOS-30000237 | POSC CAESAR | RDS310994
CFIHOS-30000239 | STEPLIB | 160404
CFIHOS-30000239 | POSC CAESAR | RDS311129
CFIHOS-30000240 | POSC CAESAR | RDS1325065671
CFIHOS-30000241 | STEPLIB | 910076
CFIHOS-30000242 | STEPLIB | 71242
CFIHOS-30000243 | POSC CAESAR | RDS850724
CFIHOS-30000244 | POSC CAESAR | RDS414179
CFIHOS-30000245 | STEPLIB | 70845
CFIHOS-30000245 | POSC CAESAR | RDS6635318
CFIHOS-30000247 | POSC CAESAR | RDS13609580
CFIHOS-30000248 | STEPLIB | 71240
CFIHOS-30000249 | POSC CAESAR | RDS1325712361
CFIHOS-30000250 | STEPLIB | 40178
CFIHOS-30000251 | STEPLIB | 40179
CFIHOS-30000251 | POSC CAESAR | RDS14822899
CFIHOS-30000254 | STEPLIB | 520048
CFIHOS-30000254 | POSC CAESAR | RDS7065489
CFIHOS-30000255 | STEPLIB | 340084
CFIHOS-30000255 | POSC CAESAR | RDS5813402
CFIHOS-30000255 | ISO 14224:2016 | SW
CFIHOS-30000258 | STEPLIB | 71234
CFIHOS-30000258 | ISO 14224:2016 | IPTS
CFIHOS-30000259 | ISO 14224:2016 | IPFS
CFIHOS-30000260 | STEPLIB | 70696
CFIHOS-30000260 | ISO 14224:2016 | IPFS
CFIHOS-30000260 | POSC CAESAR | RDS883259
CFIHOS-30000261 | STEPLIB | 640029
CFIHOS-30000261 | POSC CAESAR | RDS8647467
CFIHOS-30000263 | STEPLIB | 670173
CFIHOS-30000264 | ISO 14224:2016 | IPFS
CFIHOS-30000264 | POSC CAESAR | RDS7496341
CFIHOS-30000265 | ISO 14224:2016 | IPFS
CFIHOS-30000266 | ISO 14224:2016 | IPLS
CFIHOS-30000266 | POSC CAESAR | RDS11468384
CFIHOS-30000267 | POSC CAESAR | RDS13173105
CFIHOS-30000268 | STEPLIB | 100487
CFIHOS-30000271 | STEPLIB | 71250
CFIHOS-30000273 | POSC CAESAR | RDS317204
CFIHOS-30000275 | POSC CAESAR | RDS5775540
CFIHOS-30000276 | POSC CAESAR | RDS1287137911
CFIHOS-30000277 | STEPLIB | 70453
CFIHOS-30000277 | ISO 14224:2016 | IPFS
CFIHOS-30000277 | POSC CAESAR | RDS883799
CFIHOS-30000278 | POSC CAESAR | RDS2184647721
CFIHOS-30000280 | STEPLIB | 370594
CFIHOS-30000280 | POSC CAESAR | RDS270764
CFIHOS-30000283 | STEPLIB | 700111
CFIHOS-30000283 | POSC CAESAR | RDS16458543
CFIHOS-30000284 | STEPLIB | 370630
CFIHOS-30000284 | POSC CAESAR | RDS13609850
CFIHOS-30000284 | ISO 14224:2016 | XT
CFIHOS-30000285 | STEPLIB | 520876
CFIHOS-30000285 | POSC CAESAR | RDS5766125
CFIHOS-30000285 | ISO 14224:2016 | WI
CFIHOS-30000286 | ISO 15926 part4 | 4239
CFIHOS-30000286 | STEPLIB | 70470
CFIHOS-30000286 | POSC CAESAR | RDS5773048
CFIHOS-30000287 | POSC CAESAR | RDS5800064
CFIHOS-30000288 | STEPLIB | 160145
CFIHOS-30000289 | POSC CAESAR | RDS5787614
CFIHOS-30000291 | STEPLIB | 520785
CFIHOS-30000291 | POSC CAESAR | RDS1048579671
CFIHOS-30000292 | STEPLIB | 70188
CFIHOS-30000292 | POSC CAESAR | RDS418499
CFIHOS-30000294 | ISO 15926 part4 | 10237
CFIHOS-30000294 | STEPLIB | 820055
CFIHOS-30000294 | POSC CAESAR | RDS6329711
CFIHOS-30000295 | ISO 15926 part4 | 10433
CFIHOS-30000295 | STEPLIB | 820118
CFIHOS-30000295 | POSC CAESAR | RDS416699
CFIHOS-30000297 | ISO 15926 part4 | 1798
CFIHOS-30000297 | STEPLIB | 40012
CFIHOS-30000297 | POSC CAESAR | RDS369980101
CFIHOS-30000298 | ISO 15926 part4 | 1799
CFIHOS-30000298 | STEPLIB | 520276
CFIHOS-30000298 | POSC CAESAR | RDS13621366
CFIHOS-30000299 | ISO 15926 part4 | 1801
CFIHOS-30000299 | POSC CAESAR | RDS16771464
CFIHOS-30000300 | ISO 15926 part4 | 1802
CFIHOS-30000300 | STEPLIB | 251721
CFIHOS-30000300 | POSC CAESAR | RDS903151421
CFIHOS-30000301 | ISO 15926 part4 | 1819
CFIHOS-30000301 | STEPLIB | 40043
CFIHOS-30000301 | POSC CAESAR | RDS1066557881
CFIHOS-30000303 | ISO 15926 part4 | 1822
CFIHOS-30000303 | STEPLIB | 250175
CFIHOS-30000303 | POSC CAESAR | RDS997405351
CFIHOS-30000304 | ISO 15926 part4 | 1828
CFIHOS-30000304 | STEPLIB | 340160
CFIHOS-30000304 | ISO 14224:2016 | PI
CFIHOS-30000304 | POSC CAESAR | RDS13307654
CFIHOS-30000305 | ISO 15926 part4 | 1831
CFIHOS-30000305 | STEPLIB | 40080
CFIHOS-30000305 | POSC CAESAR | RDS8351535
CFIHOS-30000306 | ISO 15926 part4 | 1832
CFIHOS-30000306 | STEPLIB | 340039
CFIHOS-30000306 | POSC CAESAR | RDS415394
CFIHOS-30000307 | ISO 15926 part4 | 1837
CFIHOS-30000307 | STEPLIB | 400080
CFIHOS-30000307 | POSC CAESAR | RDS11008205
CFIHOS-30000308 | STEPLIB | 10062
CFIHOS-30000308 | ISO 15926 part4 | 1843
CFIHOS-30000308 | ISO 14224:2016 | MA
CFIHOS-30000308 | POSC CAESAR | RDS903171211
CFIHOS-30000309 | STEPLIB | 130237
CFIHOS-30000309 | ISO 15926 part4 | 1854
CFIHOS-30000309 | POSC CAESAR | RDS6810325
CFIHOS-30000310 | ISO 15926 part4 | 1895
CFIHOS-30000310 | STEPLIB | 250163
CFIHOS-30000310 | POSC CAESAR | RDS7160353
CFIHOS-30000311 | ISO 15926 part4 | 1901
CFIHOS-30000311 | POSC CAESAR | RDS8615020
CFIHOS-30000312 | STEPLIB | 100424
CFIHOS-30000312 | ISO 15926 part4 | 1905
CFIHOS-30000312 | ISO 14224:2016 | HB
CFIHOS-30000312 | POSC CAESAR | RDS13705357
CFIHOS-30000313 | ISO 15926 part4 | 1915
CFIHOS-30000313 | POSC CAESAR | RDS208799
CFIHOS-30000314 | ISO 15926 part4 | 1931
CFIHOS-30000314 | POSC CAESAR | RDS13417280
CFIHOS-30000315 | ISO 15926 part4 | 2330
CFIHOS-30000315 | STEPLIB | 520257
CFIHOS-30000315 | POSC CAESAR | RDS779711741
CFIHOS-30000316 | ISO 15926 part4 | 2356
CFIHOS-30000316 | STEPLIB | 70017
CFIHOS-30000316 | POSC CAESAR | RDS986894
CFIHOS-30000317 | ISO 15926 part4 | 2357
CFIHOS-30000317 | STEPLIB | 251474
CFIHOS-30000317 | POSC CAESAR | RDS781033661
CFIHOS-30000318 | ISO 15926 part4 | 2389
CFIHOS-30000318 | STEPLIB | 252312
CFIHOS-30000318 | POSC CAESAR | RDS874889
CFIHOS-30000319 | ISO 15926 part4 | 2391
CFIHOS-30000319 | STEPLIB | 250026
CFIHOS-30000319 | POSC CAESAR | RDS874934
CFIHOS-30000320 | ISO 15926 part4 | 2434
CFIHOS-30000320 | STEPLIB | 251255
CFIHOS-30000320 | POSC CAESAR | RDS871559
CFIHOS-30000321 | ISO 15926 part4 | 2499
CFIHOS-30000321 | STEPLIB | 250049
CFIHOS-30000321 | POSC CAESAR | RDS5794602
CFIHOS-30000322 | STEPLIB | 252064
CFIHOS-30000322 | ISO 15926 part4 | 2554
CFIHOS-30000322 | POSC CAESAR | RDS1084454
CFIHOS-30000323 | STEPLIB | 250093
CFIHOS-30000323 | ISO 15926 part4 | 2577
CFIHOS-30000323 | POSC CAESAR | RDS463994
CFIHOS-30000324 | ISO 15926 part4 | 2582
CFIHOS-30000324 | STEPLIB | 70486
CFIHOS-30000324 | POSC CAESAR | RDS6588455
CFIHOS-30000325 | ISO 15926 part4 | 2615
CFIHOS-30000325 | STEPLIB | 70058
CFIHOS-30000325 | POSC CAESAR | RDS6501159
CFIHOS-30000326 | STEPLIB | 251139
CFIHOS-30000326 | ISO 15926 part4 | 2628
CFIHOS-30000326 | POSC CAESAR | RDS464039
CFIHOS-30000327 | ISO 15926 part4 | 2634
CFIHOS-30000327 | STEPLIB | 70066
CFIHOS-30000327 | POSC CAESAR | RDS874124
CFIHOS-30000329 | STEPLIB | 250119
CFIHOS-30000329 | ISO 15926 part4 | 2657
CFIHOS-30000329 | POSC CAESAR | RDS6501264
CFIHOS-30000330 | STEPLIB | 250526
CFIHOS-30000330 | ISO 15926 part4 | 2695
CFIHOS-30000330 | POSC CAESAR | RDS464174
CFIHOS-30000330 | ISO 14224:2016 | SG
CFIHOS-30000331 | STEPLIB | 250698
CFIHOS-30000331 | ISO 15926 part4 | 2715
CFIHOS-30000331 | POSC CAESAR | RDS7052389
CFIHOS-30000332 | STEPLIB | 250530
CFIHOS-30000332 | ISO 15926 part4 | 2717
CFIHOS-30000332 | POSC CAESAR | RDS7503182
CFIHOS-30000333 | STEPLIB | 250926
CFIHOS-30000333 | ISO 15926 part4 | 2720
CFIHOS-30000333 | POSC CAESAR | RDS916829
CFIHOS-30000334 | STEPLIB | 252098
CFIHOS-30000334 | ISO 15926 part4 | 2721
CFIHOS-30000334 | POSC CAESAR | RDS871694
CFIHOS-30000335 | STEPLIB | 130512
CFIHOS-30000335 | ISO 15926 part4 | 2726
CFIHOS-30000335 | POSC CAESAR | RDS813959
CFIHOS-30000336 | ISO 15926 part4 | 2737
CFIHOS-30000336 | STEPLIB | 70794
CFIHOS-30000336 | POSC CAESAR | RDS430379
CFIHOS-30000337 | STEPLIB | 250024
CFIHOS-30000337 | ISO 15926 part4 | 2738
CFIHOS-30000337 | POSC CAESAR | RDS478124
CFIHOS-30000338 | STEPLIB | 251556
CFIHOS-30000338 | ISO 15926 part4 | 2744
CFIHOS-30000338 | ISO 14224:2016 | EG
CFIHOS-30000338 | POSC CAESAR | RDS415709
CFIHOS-30000339 | STEPLIB | 250158
CFIHOS-30000339 | ISO 15926 part4 | 2745
CFIHOS-30000339 | ISO 14224:2016 | HBEH
CFIHOS-30000339 | POSC CAESAR | RDS14070475
CFIHOS-30000340 | STEPLIB | 250147
CFIHOS-30000340 | ISO 15926 part4 | 2752
CFIHOS-30000340 | POSC CAESAR | RDS415124
CFIHOS-30000343 | STEPLIB | 251144
CFIHOS-30000343 | ISO 15926 part4 | 2781
CFIHOS-30000343 | POSC CAESAR | RDS5778899
CFIHOS-30000344 | STEPLIB | 250165
CFIHOS-30000344 | ISO 15926 part4 | 2791
CFIHOS-30000344 | POSC CAESAR | RDS873134
CFIHOS-30000345 | STEPLIB | 251069
CFIHOS-30000345 | ISO 15926 part4 | 2817
CFIHOS-30000345 | ISO 14224:2016 | FC
CFIHOS-30000345 | POSC CAESAR | RDS17859175
CFIHOS-30000346 | STEPLIB | 251065
CFIHOS-30000346 | ISO 15926 part4 | 2820
CFIHOS-30000346 | POSC CAESAR | RDS952289
CFIHOS-30000347 | STEPLIB | 251353
CFIHOS-30000347 | ISO 15926 part4 | 2860
CFIHOS-30000347 | POSC CAESAR | RDS961694
CFIHOS-30000348 | STEPLIB | 251186
CFIHOS-30000348 | ISO 15926 part4 | 2881
CFIHOS-30000348 | POSC CAESAR | RDS875024
CFIHOS-30000349 | STEPLIB | 251013
CFIHOS-30000349 | ISO 15926 part4 | 2919
CFIHOS-30000349 | POSC CAESAR | RDS14069935
CFIHOS-30000350 | STEPLIB | 251532
CFIHOS-30000350 | ISO 15926 part4 | 2927
CFIHOS-30000350 | POSC CAESAR | RDS987029
CFIHOS-30000351 | STEPLIB | 251185
CFIHOS-30000351 | ISO 15926 part4 | 2992
CFIHOS-30000351 | ISO 14224:2016 | ER
CFIHOS-30000351 | POSC CAESAR | RDS955664
CFIHOS-30000352 | STEPLIB | 250825
CFIHOS-30000352 | ISO 15926 part4 | 2997
CFIHOS-30000352 | POSC CAESAR | RDS7210603
CFIHOS-30000353 | STEPLIB | 250235
CFIHOS-30000353 | ISO 15926 part4 | 3000
CFIHOS-30000353 | POSC CAESAR | RDS869219
CFIHOS-30000354 | STEPLIB | 251310
CFIHOS-30000354 | ISO 15926 part4 | 3007
CFIHOS-30000354 | POSC CAESAR | RDS959759
CFIHOS-30000356 | STEPLIB | 251531
CFIHOS-30000356 | ISO 15926 part4 | 3034
CFIHOS-30000356 | POSC CAESAR | RDS986984
CFIHOS-30000357 | STEPLIB | 250243
CFIHOS-30000357 | ISO 15926 part4 | 3035
CFIHOS-30000357 | POSC CAESAR | RDS961244
CFIHOS-30000360 | STEPLIB | 250689
CFIHOS-30000360 | ISO 15926 part4 | 3215
CFIHOS-30000360 | ISO 14224:2016 | PC
CFIHOS-30000360 | POSC CAESAR | RDS5757040
CFIHOS-30000361 | STEPLIB | 250591
CFIHOS-30000361 | ISO 15926 part4 | 3220
CFIHOS-30000361 | POSC CAESAR | RDS860129
CFIHOS-30000362 | STEPLIB | 250334
CFIHOS-30000362 | ISO 15926 part4 | 3221
CFIHOS-30000362 | ISO 14224:2016 | PT
CFIHOS-30000362 | POSC CAESAR | RDS643994
CFIHOS-30000363 | STEPLIB | 251064
CFIHOS-30000363 | ISO 15926 part4 | 3257
CFIHOS-30000363 | POSC CAESAR | RDS478034
CFIHOS-30000364 | ISO 15926 part4 | 3264
CFIHOS-30000364 | STEPLIB | 70359
CFIHOS-30000364 | POSC CAESAR | RDS876194
CFIHOS-30000365 | ISO 15926 part4 | 3366
CFIHOS-30000365 | STEPLIB | 71166
CFIHOS-30000365 | POSC CAESAR | RDS5757130
CFIHOS-30000368 | STEPLIB | 251489
CFIHOS-30000368 | ISO 15926 part4 | 3403
CFIHOS-30000368 | POSC CAESAR | RDS965654
CFIHOS-30000369 | STEPLIB | 250417
CFIHOS-30000369 | ISO 15926 part4 | 3466
CFIHOS-30000369 | POSC CAESAR | RDS464129
CFIHOS-30000369 | ISO 14224:2016 | SG
CFIHOS-30000370 | STEPLIB | 251089
CFIHOS-30000370 | ISO 15926 part4 | 3470
CFIHOS-30000370 | POSC CAESAR | RDS464084
CFIHOS-30000370 | ISO 14224:2016 | SG
CFIHOS-30000371 | ISO 15926 part4 | 3488
CFIHOS-30000371 | POSC CAESAR | RDS5779644
CFIHOS-30000371 | ISO 14224:2016 | TC
CFIHOS-30000372 | ISO 15926 part4 | 3491
CFIHOS-30000372 | STEPLIB | 70939
CFIHOS-30000373 | ISO 15926 part4 | 3517
CFIHOS-30000373 | POSC CAESAR | RDS964664
CFIHOS-30000374 | STEPLIB | 250714
CFIHOS-30000374 | ISO 15926 part4 | 3528
CFIHOS-30000374 | POSC CAESAR | RDS876014
CFIHOS-30000375 | ISO 15926 part4 | 3556
CFIHOS-30000375 | STEPLIB | 70702
CFIHOS-30000375 | POSC CAESAR | RDS6452934
CFIHOS-30000376 | STEPLIB | 252311
CFIHOS-30000376 | ISO 15926 part4 | 3589
CFIHOS-30000376 | POSC CAESAR | RDS874754
CFIHOS-30000376 | ISO 14224:2016 | UP
CFIHOS-30000377 | STEPLIB | 250481
CFIHOS-30000377 | ISO 15926 part4 | 3599
CFIHOS-30000377 | POSC CAESAR | RDS860444
CFIHOS-30000378 | ISO 15926 part4 | 3607
CFIHOS-30000378 | STEPLIB | 70988
CFIHOS-30000378 | POSC CAESAR | RDS6501999
CFIHOS-30000380 | ISO 15926 part4 | 3629
CFIHOS-30000380 | STEPLIB | 70989
CFIHOS-30000380 | POSC CAESAR | RDS6502104
CFIHOS-30000381 | STEPLIB | 250634
CFIHOS-30000381 | ISO 15926 part4 | 3630
CFIHOS-30000381 | POSC CAESAR | RDS873674
CFIHOS-30000382 | STEPLIB | 100355
CFIHOS-30000382 | ISO 15926 part4 | 3688
CFIHOS-30000382 | POSC CAESAR | RDS780950441
CFIHOS-30000383 | STEPLIB | 100006
CFIHOS-30000383 | ISO 15926 part4 | 3689
CFIHOS-30000383 | ISO 14224:2016 | HEAC
CFIHOS-30000383 | POSC CAESAR | RDS14072296
CFIHOS-30000384 | STEPLIB | 100012
CFIHOS-30000384 | ISO 15926 part4 | 3703
CFIHOS-30000384 | ISO 14224:2016 | HBNF
CFIHOS-30000384 | POSC CAESAR | RDS14058190
CFIHOS-30000385 | ISO 15926 part4 | 3715
CFIHOS-30000385 | POSC CAESAR | RDS297314
CFIHOS-30000386 | STEPLIB | 100028
CFIHOS-30000386 | ISO 15926 part4 | 3716
CFIHOS-30000386 | POSC CAESAR | RDS278774
CFIHOS-30000387 | STEPLIB | 100029
CFIHOS-30000387 | ISO 15926 part4 | 3717
CFIHOS-30000387 | POSC CAESAR | RDS14072341
CFIHOS-30000388 | STEPLIB | 100040
CFIHOS-30000388 | ISO 15926 part4 | 3739
CFIHOS-30000388 | POSC CAESAR | RDS1066939451
CFIHOS-30000389 | ISO 15926 part4 | 3757
CFIHOS-30000389 | STEPLIB | 520970
CFIHOS-30000389 | ISO 14224:2016 | FI
CFIHOS-30000389 | POSC CAESAR | RDS446129
CFIHOS-30000390 | STEPLIB | 100081
CFIHOS-30000390 | ISO 15926 part4 | 3789
CFIHOS-30000390 | ISO 14224:2016 | HE
CFIHOS-30000390 | POSC CAESAR | RDS304199
CFIHOS-30000391 | STEPLIB | 100268
CFIHOS-30000391 | ISO 15926 part4 | 3800
CFIHOS-30000391 | POSC CAESAR | RDS11016395
CFIHOS-30000395 | ISO 15926 part4 | 4215
CFIHOS-30000395 | POSC CAESAR | RDS819044
CFIHOS-30000397 | ISO 15926 part4 | 4240
CFIHOS-30000397 | STEPLIB | 70472
CFIHOS-30000397 | POSC CAESAR | RDS5788403
CFIHOS-30000398 | ISO 15926 part4 | 4246
CFIHOS-30000398 | STEPLIB | 70029
CFIHOS-30000398 | POSC CAESAR | RDS6500874
CFIHOS-30000399 | ISO 15926 part4 | 4248
CFIHOS-30000399 | STEPLIB | 70031
CFIHOS-30000399 | POSC CAESAR | RDS5764260
CFIHOS-30000400 | ISO 15926 part4 | 4262
CFIHOS-30000400 | STEPLIB | 71031
CFIHOS-30000400 | POSC CAESAR | RDS6500394
CFIHOS-30000401 | ISO 15926 part4 | 4276
CFIHOS-30000401 | STEPLIB | 70047
CFIHOS-30000401 | POSC CAESAR | RDS6588560
CFIHOS-30000402 | ISO 15926 part4 | 4279
CFIHOS-30000402 | STEPLIB | 70051
CFIHOS-30000402 | POSC CAESAR | RDS5761762
CFIHOS-30000403 | ISO 15926 part4 | 4282
CFIHOS-30000403 | POSC CAESAR | RDS5770462
CFIHOS-30000404 | ISO 15926 part4 | 4283
CFIHOS-30000404 | STEPLIB | 71032
CFIHOS-30000404 | ISO 14224:2016 | IPLS
CFIHOS-30000404 | POSC CAESAR | RDS6588770
CFIHOS-30000405 | ISO 15926 part4 | 4288
CFIHOS-30000405 | POSC CAESAR | RDS5762725
CFIHOS-30000406 | ISO 15926 part4 | 4295
CFIHOS-30000406 | STEPLIB | 70073
CFIHOS-30000406 | ISO 14224:2016 | IPFS
CFIHOS-30000406 | POSC CAESAR | RDS613394
CFIHOS-30000407 | ISO 15926 part4 | 4296
CFIHOS-30000407 | POSC CAESAR | RDS5859071
CFIHOS-30000408 | ISO 15926 part4 | 4297
CFIHOS-30000408 | STEPLIB | 70767
CFIHOS-30000408 | POSC CAESAR | RDS648179
CFIHOS-30000409 | ISO 15926 part4 | 4299
CFIHOS-30000409 | STEPLIB | 71070
CFIHOS-30000409 | POSC CAESAR | RDS5767844
CFIHOS-30000410 | ISO 15926 part4 | 4301
CFIHOS-30000410 | POSC CAESAR | RDS5762894
CFIHOS-30000411 | ISO 15926 part4 | 4302
CFIHOS-30000411 | STEPLIB | 70181
CFIHOS-30000411 | POSC CAESAR | RDS460484
CFIHOS-30000412 | ISO 15926 part4 | 4303
CFIHOS-30000412 | STEPLIB | 70771
CFIHOS-30000412 | POSC CAESAR | RDS851219
CFIHOS-30000413 | ISO 15926 part4 | 4309
CFIHOS-30000413 | STEPLIB | 70085
CFIHOS-30000413 | POSC CAESAR | RDS1007774
CFIHOS-30000414 | ISO 15926 part4 | 4314
CFIHOS-30000414 | STEPLIB | 70092
CFIHOS-30000414 | POSC CAESAR | RDS879254
CFIHOS-30000415 | ISO 15926 part4 | 4322
CFIHOS-30000415 | STEPLIB | 70781
CFIHOS-30000415 | ISO 14224:2016 | IPPS
CFIHOS-30000415 | POSC CAESAR | RDS850814
CFIHOS-30000416 | ISO 15926 part4 | 4324
CFIHOS-30000416 | STEPLIB | 70502
CFIHOS-30000416 | ISO 14224:2016 | IPLS
CFIHOS-30000416 | POSC CAESAR | RDS429974
CFIHOS-30000417 | ISO 15926 part4 | 4327
CFIHOS-30000417 | STEPLIB | 70099
CFIHOS-30000417 | ISO 14224:2016 | IPPS
CFIHOS-30000417 | POSC CAESAR | RDS850949
CFIHOS-30000418 | ISO 15926 part4 | 4328
CFIHOS-30000418 | STEPLIB | 70100
CFIHOS-30000418 | ISO 14224:2016 | IPPS
CFIHOS-30000418 | POSC CAESAR | RDS428849
CFIHOS-30000419 | STEPLIB | 340026
CFIHOS-30000419 | ISO 15926 part4 | 433
CFIHOS-30000419 | POSC CAESAR | RDS9683882
CFIHOS-30000420 | ISO 15926 part4 | 4371
CFIHOS-30000420 | ISO 14224:2016 | IPFS
CFIHOS-30000420 | POSC CAESAR | RDS7504839
CFIHOS-30000421 | ISO 15926 part4 | 4375
CFIHOS-30000421 | STEPLIB | 70514
CFIHOS-30000421 | POSC CAESAR | RDS879839
CFIHOS-30000425 | ISO 15926 part4 | 4391
CFIHOS-30000425 | STEPLIB | 70133
CFIHOS-30000425 | ISO 14224:2016 | FG
CFIHOS-30000425 | POSC CAESAR | RDS477044
CFIHOS-30000426 | ISO 15926 part4 | 4395
CFIHOS-30000426 | STEPLIB | 70134
CFIHOS-30000426 | POSC CAESAR | RDS1007999
CFIHOS-30000428 | ISO 15926 part4 | 4405
CFIHOS-30000428 | STEPLIB | 70139
CFIHOS-30000428 | POSC CAESAR | RDS879929
CFIHOS-30000429 | ISO 15926 part4 | 4411
CFIHOS-30000429 | STEPLIB | 70529
CFIHOS-30000429 | POSC CAESAR | RDS880109
CFIHOS-30000430 | ISO 15926 part4 | 4416
CFIHOS-30000430 | STEPLIB | 70531
CFIHOS-30000430 | ISO 14224:2016 | IPFS
CFIHOS-30000430 | POSC CAESAR | RDS302894
CFIHOS-30000431 | ISO 15926 part4 | 4423
CFIHOS-30000431 | STEPLIB | 70803
CFIHOS-30000431 | POSC CAESAR | RDS1011104
CFIHOS-30000432 | ISO 15926 part4 | 4432
CFIHOS-30000432 | STEPLIB | 70540
CFIHOS-30000432 | ISO 14224:2016 | FGB
CFIHOS-30000432 | POSC CAESAR | RDS477134
CFIHOS-30000433 | ISO 15926 part4 | 4454
CFIHOS-30000433 | STEPLIB | 70814
CFIHOS-30000433 | POSC CAESAR | RDS430154
CFIHOS-30000434 | ISO 15926 part4 | 4455
CFIHOS-30000434 | STEPLIB | 70547
CFIHOS-30000434 | POSC CAESAR | RDS880514
CFIHOS-30000435 | ISO 15926 part4 | 4506
CFIHOS-30000435 | POSC CAESAR | RDS5778172
CFIHOS-30000436 | ISO 15926 part4 | 4530
CFIHOS-30000436 | POSC CAESAR | RDS884699
CFIHOS-30000437 | ISO 15926 part4 | 4533
CFIHOS-30000437 | ISO 14224:2016 | IPLS
CFIHOS-30000437 | POSC CAESAR | RDS884969
CFIHOS-30000438 | ISO 15926 part4 | 4544
CFIHOS-30000438 | STEPLIB | 70860
CFIHOS-30000438 | POSC CAESAR | RDS415844
CFIHOS-30000440 | ISO 15926 part4 | 4622
CFIHOS-30000440 | STEPLIB | 70300
CFIHOS-30000440 | POSC CAESAR | RDS850634
CFIHOS-30000441 | ISO 15926 part4 | 4625
CFIHOS-30000441 | STEPLIB | 70621
CFIHOS-30000441 | POSC CAESAR | RDS882089
CFIHOS-30000442 | ISO 15926 part4 | 4631
CFIHOS-30000442 | STEPLIB | 70624
CFIHOS-30000442 | POSC CAESAR | RDS418274
CFIHOS-30000443 | ISO 15926 part4 | 4634
CFIHOS-30000443 | STEPLIB | 70854
CFIHOS-30000443 | POSC CAESAR | RDS430334
CFIHOS-30000444 | ISO 15926 part4 | 4636
CFIHOS-30000444 | STEPLIB | 70309
CFIHOS-30000444 | POSC CAESAR | RDS882179
CFIHOS-30000449 | ISO 15926 part4 | 4658
CFIHOS-30000449 | STEPLIB | 71146
CFIHOS-30000449 | POSC CAESAR | RDS5769450
CFIHOS-30000450 | ISO 15926 part4 | 4661
CFIHOS-30000450 | ISO 14224:2016 | IPFS
CFIHOS-30000450 | POSC CAESAR | RDS7496420
CFIHOS-30000451 | ISO 15926 part4 | 4663
CFIHOS-30000451 | STEPLIB | 70318
CFIHOS-30000451 | POSC CAESAR | RDS6466479
CFIHOS-30000452 | ISO 15926 part4 | 4668
CFIHOS-30000452 | STEPLIB | 70321
CFIHOS-30000452 | ISO 14224:2016 | IPPS
CFIHOS-30000452 | POSC CAESAR | RDS416159
CFIHOS-30000453 | ISO 15926 part4 | 4671
CFIHOS-30000453 | STEPLIB | 70325
CFIHOS-30000453 | POSC CAESAR | RDS309149
CFIHOS-30000454 | ISO 15926 part4 | 4674
CFIHOS-30000454 | STEPLIB | 70870
CFIHOS-30000454 | ISO 14224:2016 | IPPS
CFIHOS-30000454 | POSC CAESAR | RDS309419
CFIHOS-30000455 | ISO 15926 part4 | 4675
CFIHOS-30000455 | STEPLIB | 70294
CFIHOS-30000455 | ISO 14224:2016 | IPPS
CFIHOS-30000455 | POSC CAESAR | RDS460439
CFIHOS-30000456 | ISO 15926 part4 | 4678
CFIHOS-30000456 | STEPLIB | 70331
CFIHOS-30000456 | POSC CAESAR | RDS891899
CFIHOS-30000457 | ISO 15926 part4 | 4687
CFIHOS-30000457 | STEPLIB | 70881
CFIHOS-30000457 | POSC CAESAR | RDS850904
CFIHOS-30000458 | ISO 15926 part4 | 4688
CFIHOS-30000458 | STEPLIB | 70882
CFIHOS-30000458 | POSC CAESAR | RDS851084
CFIHOS-30000459 | ISO 15926 part4 | 4692
CFIHOS-30000459 | STEPLIB | 70343
CFIHOS-30000459 | ISO 14224:2016 | FGBM
CFIHOS-30000459 | POSC CAESAR | RDS473894
CFIHOS-30000460 | ISO 15926 part4 | 4696
CFIHOS-30000460 | STEPLIB | 70980
CFIHOS-30000460 | ISO 14224:2016 | IPLS
CFIHOS-30000460 | POSC CAESAR | RDS1011509
CFIHOS-30000461 | ISO 15926 part4 | 4699
CFIHOS-30000461 | STEPLIB | 70896
CFIHOS-30000461 | ISO 14224:2016 | IPLS
CFIHOS-30000461 | POSC CAESAR | RDS1011554
CFIHOS-30000462 | ISO 15926 part4 | 4704
CFIHOS-30000462 | STEPLIB | 70352
CFIHOS-30000462 | POSC CAESAR | RDS842894
CFIHOS-30000463 | ISO 15926 part4 | 4712
CFIHOS-30000463 | STEPLIB | 70649
CFIHOS-30000463 | POSC CAESAR | RDS445274
CFIHOS-30000464 | ISO 15926 part4 | 4715
CFIHOS-30000464 | STEPLIB | 70650
CFIHOS-30000464 | POSC CAESAR | RDS882629
CFIHOS-30000465 | ISO 15926 part4 | 4718
CFIHOS-30000465 | STEPLIB | 70652
CFIHOS-30000465 | ISO 14224:2016 | IPFS
CFIHOS-30000465 | POSC CAESAR | RDS882719
CFIHOS-30000466 | STEPLIB | 400042
CFIHOS-30000466 | ISO 15926 part4 | 4720
CFIHOS-30000466 | POSC CAESAR | RDS8372601
CFIHOS-30000467 | ISO 15926 part4 | 4728
CFIHOS-30000467 | STEPLIB | 70371
CFIHOS-30000467 | POSC CAESAR | RDS1300660921
CFIHOS-30000468 | ISO 15926 part4 | 4739
CFIHOS-30000468 | STEPLIB | 70670
CFIHOS-30000468 | POSC CAESAR | RDS1009304
CFIHOS-30000470 | ISO 15926 part4 | 4753
CFIHOS-30000470 | STEPLIB | 70674
CFIHOS-30000470 | ISO 14224:2016 | FG
CFIHOS-30000470 | ISO 14224:2016 | FGBS
CFIHOS-30000470 | POSC CAESAR | RDS476999
CFIHOS-30000471 | ISO 15926 part4 | 4761
CFIHOS-30000471 | POSC CAESAR | RDS883124
CFIHOS-30000472 | ISO 15926 part4 | 4762
CFIHOS-30000472 | STEPLIB | 70986
CFIHOS-30000472 | POSC CAESAR | RDS5769822
CFIHOS-30000473 | ISO 15926 part4 | 4789
CFIHOS-30000473 | STEPLIB | 70405
CFIHOS-30000473 | ISO 14224:2016 | IPTS
CFIHOS-30000473 | POSC CAESAR | RDS417824
CFIHOS-30000474 | ISO 15926 part4 | 4794
CFIHOS-30000474 | STEPLIB | 70693
CFIHOS-30000474 | POSC CAESAR | RDS1011284
CFIHOS-30000475 | ISO 15926 part4 | 4796
CFIHOS-30000475 | STEPLIB | 70413
CFIHOS-30000475 | POSC CAESAR | RDS316889
CFIHOS-30000476 | ISO 15926 part4 | 4797
CFIHOS-30000476 | STEPLIB | 70254
CFIHOS-30000476 | ISO 14224:2016 | IPTS
CFIHOS-30000476 | POSC CAESAR | RDS418004
CFIHOS-30000477 | ISO 15926 part4 | 4798
CFIHOS-30000477 | STEPLIB | 70418
CFIHOS-30000477 | POSC CAESAR | RDS1008089
CFIHOS-30000478 | ISO 15926 part4 | 4805
CFIHOS-30000478 | STEPLIB | 70417
CFIHOS-30000478 | POSC CAESAR | RDS445229
CFIHOS-30000479 | ISO 15926 part4 | 4808
CFIHOS-30000479 | STEPLIB | 70421
CFIHOS-30000479 | POSC CAESAR | RDS418049
CFIHOS-30000480 | ISO 15926 part4 | 4814
CFIHOS-30000480 | STEPLIB | 70699
CFIHOS-30000480 | POSC CAESAR | RDS5768480
CFIHOS-30000481 | ISO 15926 part4 | 4822
CFIHOS-30000481 | POSC CAESAR | RDS5801059
CFIHOS-30000482 | ISO 15926 part4 | 4829
CFIHOS-30000482 | ISO 14224:2016 | IPFS
CFIHOS-30000482 | POSC CAESAR | RDS417914
CFIHOS-30000483 | ISO 15926 part4 | 4836
CFIHOS-30000483 | ISO 14224:2016 | IPFS
CFIHOS-30000483 | POSC CAESAR | RDS418139
CFIHOS-30000484 | ISO 15926 part4 | 4838
CFIHOS-30000484 | ISO 14224:2016 | IPLS
CFIHOS-30000484 | POSC CAESAR | RDS1011644
CFIHOS-30000485 | ISO 15926 part4 | 4852
CFIHOS-30000485 | ISO 14224:2016 | IPFS
CFIHOS-30000485 | POSC CAESAR | RDS883439
CFIHOS-30000486 | ISO 15926 part4 | 4857
CFIHOS-30000486 | STEPLIB | 70445
CFIHOS-30000486 | POSC CAESAR | RDS648044
CFIHOS-30000487 | ISO 15926 part4 | 4863
CFIHOS-30000487 | STEPLIB | 70956
CFIHOS-30000487 | POSC CAESAR | RDS435959
CFIHOS-30000488 | ISO 15926 part4 | 4864
CFIHOS-30000488 | POSC CAESAR | RDS5780016
CFIHOS-30000489 | ISO 15926 part4 | 4865
CFIHOS-30000489 | STEPLIB | 70450
CFIHOS-30000489 | POSC CAESAR | RDS6466659
CFIHOS-30000490 | ISO 15926 part4 | 4866
CFIHOS-30000490 | STEPLIB | 70964
CFIHOS-30000490 | POSC CAESAR | RDS851174
CFIHOS-30000491 | ISO 15926 part4 | 4869
CFIHOS-30000491 | ISO 14224:2016 | IPFS
CFIHOS-30000491 | POSC CAESAR | RDS418184
CFIHOS-30000492 | ISO 15926 part4 | 4882
CFIHOS-30000492 | POSC CAESAR | RDS5773048
CFIHOS-30000493 | ISO 15926 part4 | 4884
CFIHOS-30000493 | STEPLIB | 70462
CFIHOS-30000493 | POSC CAESAR | RDS1008134
CFIHOS-30000494 | ISO 15926 part4 | 4939
CFIHOS-30000494 | POSC CAESAR | RDS16663020
CFIHOS-30000494 | ISO 14224:2016 | XT
CFIHOS-30000495 | STEPLIB | 10298
CFIHOS-30000495 | ISO 15926 part4 | 5097
CFIHOS-30000495 | ISO 14224:2016 | NO
CFIHOS-30000495 | POSC CAESAR | RDS415214
CFIHOS-30000496 | STEPLIB | 10077
CFIHOS-30000496 | ISO 15926 part4 | 5110
CFIHOS-30000496 | POSC CAESAR | RDS421199
CFIHOS-30000497 | STEPLIB | 10433
CFIHOS-30000497 | ISO 15926 part4 | 5111
CFIHOS-30000497 | POSC CAESAR | RDS670904
CFIHOS-30000498 | STEPLIB | 10231
CFIHOS-30000498 | ISO 15926 part4 | 5205
CFIHOS-30000498 | POSC CAESAR | RDS472679
CFIHOS-30000499 | STEPLIB | 10141
CFIHOS-30000499 | ISO 15926 part4 | 5219
CFIHOS-30000499 | POSC CAESAR | RDS427724
CFIHOS-30000500 | STEPLIB | 10082
CFIHOS-30000500 | ISO 15926 part4 | 5247
CFIHOS-30000500 | ISO 14224:2016 | PL
CFIHOS-30000500 | POSC CAESAR | RDS275399
CFIHOS-30000501 | ISO 15926 part4 | 5261
CFIHOS-30000501 | POSC CAESAR | RDS460844
CFIHOS-30000502 | STEPLIB | 520530
CFIHOS-30000502 | ISO 15926 part4 | 5307
CFIHOS-30000502 | ISO 14224:2016 | PR
CFIHOS-30000502 | POSC CAESAR | RDS414809
CFIHOS-30000503 | STEPLIB | 10125
CFIHOS-30000503 | ISO 15926 part4 | 5358
CFIHOS-30000503 | POSC CAESAR | RDS422324
CFIHOS-30000504 | STEPLIB | 10126
CFIHOS-30000504 | ISO 15926 part4 | 5365
CFIHOS-30000504 | POSC CAESAR | RDS13029000
CFIHOS-30000505 | STEPLIB | 10129
CFIHOS-30000505 | ISO 15926 part4 | 5372
CFIHOS-30000505 | POSC CAESAR | RDS5782388
CFIHOS-30000506 | STEPLIB | 10132
CFIHOS-30000506 | ISO 15926 part4 | 5375
CFIHOS-30000506 | ISO 14224:2016 | FS
CFIHOS-30000506 | POSC CAESAR | RDS422504
CFIHOS-30000507 | STEPLIB | 10611
CFIHOS-30000507 | ISO 15926 part4 | 5453
CFIHOS-30000507 | POSC CAESAR | RDS5796811
CFIHOS-30000508 | ISO 15926 part4 | 5830
CFIHOS-30000508 | POSC CAESAR | RDS1070896071
CFIHOS-30000510 | STEPLIB | 400057
CFIHOS-30000510 | ISO 15926 part4 | 7182
CFIHOS-30000510 | POSC CAESAR | RDS11857705
CFIHOS-30000511 | STEPLIB | 400058
CFIHOS-30000511 | ISO 15926 part4 | 7185
CFIHOS-30000511 | POSC CAESAR | RDS941719801
CFIHOS-30000512 | STEPLIB | 400073
CFIHOS-30000512 | ISO 15926 part4 | 7215
CFIHOS-30000512 | ISO 14224:2016 | FF
CFIHOS-30000512 | POSC CAESAR | RDS619964
CFIHOS-30000513 | STEPLIB | 400100
CFIHOS-30000513 | ISO 15926 part4 | 7260
CFIHOS-30000513 | ISO 14224:2016 | ER
CFIHOS-30000513 | POSC CAESAR | RDS310274
CFIHOS-30000514 | STEPLIB | 400114
CFIHOS-30000514 | ISO 15926 part4 | 7267
CFIHOS-30000514 | POSC CAESAR | RDS1049368591
CFIHOS-30000515 | STEPLIB | 131113
CFIHOS-30000515 | ISO 15926 part4 | 7291
CFIHOS-30000515 | POSC CAESAR | RDS16765704
CFIHOS-30000516 | STEPLIB | 130010
CFIHOS-30000516 | ISO 15926 part4 | 7316
CFIHOS-30000516 | ISO 14224:2016 | COAX
CFIHOS-30000516 | POSC CAESAR | RDS417239
CFIHOS-30000516 | ISO 14224:2016 | SC
CFIHOS-30000517 | STEPLIB | 130030
CFIHOS-30000517 | ISO 15926 part4 | 7351
CFIHOS-30000517 | POSC CAESAR | RDS286874
CFIHOS-30000518 | STEPLIB | 130042
CFIHOS-30000518 | ISO 15926 part4 | 7380
CFIHOS-30000518 | ISO 14224:2016 | BL
CFIHOS-30000518 | POSC CAESAR | RDS417149
CFIHOS-30000519 | STEPLIB | 131030
CFIHOS-30000519 | ISO 15926 part4 | 7392
CFIHOS-30000519 | POSC CAESAR | RDS5765184
CFIHOS-30000520 | STEPLIB | 130057
CFIHOS-30000520 | ISO 15926 part4 | 7435
CFIHOS-30000520 | ISO 14224:2016 | COCE
CFIHOS-30000520 | POSC CAESAR | RDS417194
CFIHOS-30000520 | ISO 14224:2016 | SC
CFIHOS-30000521 | STEPLIB | 130058
CFIHOS-30000521 | ISO 15926 part4 | 7436
CFIHOS-30000521 | ISO 14224:2016 | PUCE
CFIHOS-30000521 | POSC CAESAR | RDS416834
CFIHOS-30000521 | ISO 14224:2016 | SPCE
CFIHOS-30000522 | STEPLIB | 130059
CFIHOS-30000522 | ISO 15926 part4 | 7437
CFIHOS-30000522 | ISO 14224:2016 | CF
CFIHOS-30000522 | POSC CAESAR | RDS420974
CFIHOS-30000523 | STEPLIB | 130064
CFIHOS-30000523 | ISO 15926 part4 | 7450
CFIHOS-30000523 | POSC CAESAR | RDS439379
CFIHOS-30000524 | ISO 15926 part4 | 7459
CFIHOS-30000524 | ISO 14224:2016 | CO
CFIHOS-30000524 | POSC CAESAR | RDS14286497
CFIHOS-30000524 | ISO 14224:2016 | SC
CFIHOS-30000527 | STEPLIB | 130091
CFIHOS-30000527 | ISO 15926 part4 | 7551
CFIHOS-30000527 | ISO 14224:2016 | CEDE
CFIHOS-30000527 | POSC CAESAR | RDS421154
CFIHOS-30000528 | STEPLIB | 130092
CFIHOS-30000528 | ISO 15926 part4 | 7552
CFIHOS-30000528 | POSC CAESAR | RDS447074
CFIHOS-30000529 | STEPLIB | 130102
CFIHOS-30000529 | ISO 15926 part4 | 7599
CFIHOS-30000529 | POSC CAESAR | RDS299024
CFIHOS-30000531 | STEPLIB | 130900
CFIHOS-30000531 | ISO 15926 part4 | 7641
CFIHOS-30000531 | POSC CAESAR | RDS394044551
CFIHOS-30000532 | STEPLIB | 130955
CFIHOS-30000532 | ISO 15926 part4 | 7644
CFIHOS-30000532 | ISO 14224:2016 | BL
CFIHOS-30000532 | POSC CAESAR | RDS415169
CFIHOS-30000533 | STEPLIB | 130948
CFIHOS-30000533 | ISO 15926 part4 | 7683
CFIHOS-30000533 | ISO 14224:2016 | CEGE
CFIHOS-30000533 | POSC CAESAR | RDS433934
CFIHOS-30000534 | STEPLIB | 130132
CFIHOS-30000534 | ISO 15926 part4 | 7686
CFIHOS-30000534 | ISO 14224:2016 | GT
CFIHOS-30000534 | POSC CAESAR | RDS820799
CFIHOS-30000535 | STEPLIB | 130134
CFIHOS-30000535 | ISO 15926 part4 | 7689
CFIHOS-30000535 | POSC CAESAR | RDS889514
CFIHOS-30000537 | STEPLIB | 130696
CFIHOS-30000537 | ISO 15926 part4 | 7715
CFIHOS-30000537 | POSC CAESAR | RDS1049322741
CFIHOS-30000538 | STEPLIB | 131831
CFIHOS-30000538 | ISO 15926 part4 | 7722
CFIHOS-30000538 | POSC CAESAR | RDS5767285
CFIHOS-30000539 | STEPLIB | 130761
CFIHOS-30000539 | ISO 15926 part4 | 7724
CFIHOS-30000539 | POSC CAESAR | RDS1090214
CFIHOS-30000541 | STEPLIB | 130947
CFIHOS-30000541 | ISO 15926 part4 | 7834
CFIHOS-30000541 | POSC CAESAR | RDS327419
CFIHOS-30000542 | STEPLIB | 130171
CFIHOS-30000542 | ISO 15926 part4 | 7859
CFIHOS-30000542 | POSC CAESAR | RDS446309
CFIHOS-30000543 | STEPLIB | 520623
CFIHOS-30000543 | ISO 15926 part4 | 7872
CFIHOS-30000543 | ISO 14224:2016 | MI
CFIHOS-30000543 | POSC CAESAR | RDS306449
CFIHOS-30000544 | STEPLIB | 130191
CFIHOS-30000544 | ISO 15926 part4 | 7930
CFIHOS-30000544 | POSC CAESAR | RDS435149
CFIHOS-30000548 | STEPLIB | 131097
CFIHOS-30000548 | ISO 15926 part4 | 7963
CFIHOS-30000548 | POSC CAESAR | RDS812294
CFIHOS-30000549 | STEPLIB | 130205
CFIHOS-30000549 | ISO 15926 part4 | 7984
CFIHOS-30000549 | POSC CAESAR | RDS309509
CFIHOS-30000550 | STEPLIB | 130206
CFIHOS-30000550 | ISO 15926 part4 | 7985
CFIHOS-30000550 | ISO 14224:2016 | PU
CFIHOS-30000550 | POSC CAESAR | RDS327239
CFIHOS-30000551 | STEPLIB | 130215
CFIHOS-30000551 | ISO 15926 part4 | 8021
CFIHOS-30000551 | ISO 14224:2016 | CORE
CFIHOS-30000551 | POSC CAESAR | RDS417284
CFIHOS-30000551 | ISO 14224:2016 | SC
CFIHOS-30000552 | STEPLIB | 130222
CFIHOS-30000552 | ISO 15926 part4 | 8042
CFIHOS-30000552 | ISO 14224:2016 | COSC
CFIHOS-30000552 | POSC CAESAR | RDS435374
CFIHOS-30000555 | STEPLIB | 10230
CFIHOS-30000555 | ISO 15926 part4 | 8156
CFIHOS-30000555 | POSC CAESAR | RDS311624
CFIHOS-30000556 | STEPLIB | 130256
CFIHOS-30000556 | ISO 15926 part4 | 8196
CFIHOS-30000556 | POSC CAESAR | RDS416744
CFIHOS-30000556 | ISO 14224:2016 | ST
CFIHOS-30000557 | STEPLIB | 130540
CFIHOS-30000557 | ISO 15926 part4 | 8269
CFIHOS-30000557 | POSC CAESAR | RDS427153411
CFIHOS-30000558 | STEPLIB | 130668
CFIHOS-30000558 | ISO 15926 part4 | 8289
CFIHOS-30000558 | ISO 14224:2016 | EGTE
CFIHOS-30000558 | POSC CAESAR | RDS817244
CFIHOS-30000561 | STEPLIB | 130684
CFIHOS-30000561 | ISO 15926 part4 | 8356
CFIHOS-30000561 | POSC CAESAR | RDS965879
CFIHOS-30000562 | STEPLIB | 460001
CFIHOS-30000562 | ISO 15926 part4 | 8362
CFIHOS-30000562 | ISO 14224:2016 | CV
CFIHOS-30000562 | POSC CAESAR | RDS11590210
CFIHOS-30000563 | STEPLIB | 460032
CFIHOS-30000563 | ISO 15926 part4 | 8366
CFIHOS-30000563 | ISO 14224:2016 | CV
CFIHOS-30000563 | POSC CAESAR | RDS11589805
CFIHOS-30000564 | STEPLIB | 460003
CFIHOS-30000564 | ISO 15926 part4 | 8368
CFIHOS-30000564 | POSC CAESAR | RDS11589895
CFIHOS-30000565 | STEPLIB | 460037
CFIHOS-30000565 | ISO 15926 part4 | 8370
CFIHOS-30000565 | POSC CAESAR | RDS11589985
CFIHOS-30000566 | STEPLIB | 460007
CFIHOS-30000566 | ISO 15926 part4 | 8372
CFIHOS-30000566 | POSC CAESAR | RDS300644
CFIHOS-30000567 | STEPLIB | 670042
CFIHOS-30000567 | ISO 15926 part4 | 8373
CFIHOS-30000567 | POSC CAESAR | RDS11590075
CFIHOS-30000568 | STEPLIB | 460102
CFIHOS-30000568 | ISO 15926 part4 | 8377
CFIHOS-30000568 | POSC CAESAR | RDS499409
CFIHOS-30000569 | STEPLIB | 460009
CFIHOS-30000569 | ISO 15926 part4 | 8396
CFIHOS-30000569 | ISO 14224:2016 | CV
CFIHOS-30000569 | POSC CAESAR | RDS11588770
CFIHOS-30000570 | STEPLIB | 460013
CFIHOS-30000570 | ISO 15926 part4 | 8405
CFIHOS-30000570 | ISO 14224:2016 | CV
CFIHOS-30000570 | POSC CAESAR | RDS11588590
CFIHOS-30000571 | STEPLIB | 40013
CFIHOS-30000571 | ISO 15926 part4 | 8437
CFIHOS-30000571 | POSC CAESAR | RDS5754776
CFIHOS-30000572 | STEPLIB | 520060
CFIHOS-30000572 | ISO 15926 part4 | 8481
CFIHOS-30000572 | POSC CAESAR | RDS297044
CFIHOS-30000572 | ISO 14224:2016 | VECA
CFIHOS-30000573 | STEPLIB | 520078
CFIHOS-30000573 | ISO 15926 part4 | 8510
CFIHOS-30000573 | POSC CAESAR | RDS13035555
CFIHOS-30000574 | STEPLIB | 520101
CFIHOS-30000574 | ISO 15926 part4 | 8544
CFIHOS-30000574 | POSC CAESAR | RDS4316635847
CFIHOS-30000575 | STEPLIB | 10036
CFIHOS-30000575 | ISO 15926 part4 | 8552
CFIHOS-30000575 | ISO 14224:2016 | FS
CFIHOS-30000575 | POSC CAESAR | RDS300689
CFIHOS-30000576 | STEPLIB | 520694
CFIHOS-30000576 | ISO 15926 part4 | 8553
CFIHOS-30000576 | ISO 14224:2016 | FS
CFIHOS-30000576 | POSC CAESAR | RDS954134
CFIHOS-30000578 | STEPLIB | 520392
CFIHOS-30000578 | ISO 15926 part4 | 8587
CFIHOS-30000578 | POSC CAESAR | RDS4316755829
CFIHOS-30000579 | STEPLIB | 520405
CFIHOS-30000579 | ISO 15926 part4 | 8608
CFIHOS-30000579 | POSC CAESAR | RDS15898177
CFIHOS-30000580 | STEPLIB | 520410
CFIHOS-30000580 | ISO 15926 part4 | 8612
CFIHOS-30000580 | POSC CAESAR | RDS43167560224
CFIHOS-30000581 | STEPLIB | 520421
CFIHOS-30000581 | ISO 15926 part4 | 8628
CFIHOS-30000581 | POSC CAESAR | RDS43167561303
CFIHOS-30000581 | ISO 14224:2016 | SVHY
CFIHOS-30000581 | ISO 14224:2016 | VESE
CFIHOS-30000582 | STEPLIB | 520137
CFIHOS-30000582 | ISO 15926 part4 | 8656
CFIHOS-30000582 | POSC CAESAR | RDS420434
CFIHOS-30000583 | ISO 15926 part4 | 8663
CFIHOS-30000583 | POSC CAESAR | RDS1325252931
CFIHOS-30000584 | STEPLIB | 520142
CFIHOS-30000584 | ISO 15926 part4 | 8664
CFIHOS-30000584 | POSC CAESAR | RDS420569
CFIHOS-30000585 | STEPLIB | 40134
CFIHOS-30000585 | ISO 15926 part4 | 8740
CFIHOS-30000585 | POSC CAESAR | RDS286559
CFIHOS-30000586 | ISO 15926 part4 | 8758
CFIHOS-30000586 | STEPLIB | 879569
CFIHOS-30000586 | POSC CAESAR | RDS4316825224
CFIHOS-30000587 | STEPLIB | 160248
CFIHOS-30000587 | ISO 15926 part4 | 8802
CFIHOS-30000587 | POSC CAESAR | RDS4316863356
CFIHOS-30000588 | STEPLIB | 520025
CFIHOS-30000588 | ISO 15926 part4 | 8805
CFIHOS-30000588 | POSC CAESAR | RDS414764
CFIHOS-30000588 | ISO 14224:2016 | VESB
CFIHOS-30000590 | STEPLIB | 520204
CFIHOS-30000590 | ISO 15926 part4 | 8815
CFIHOS-30000590 | POSC CAESAR | RDS17639880
CFIHOS-30000591 | STEPLIB | 520549
CFIHOS-30000591 | ISO 15926 part4 | 8826
CFIHOS-30000591 | POSC CAESAR | RDS4316863537
CFIHOS-30000591 | ISO 14224:2016 | SVSC
CFIHOS-30000592 | STEPLIB | 520031
CFIHOS-30000592 | ISO 15926 part4 | 8850
CFIHOS-30000592 | POSC CAESAR | RDS283949
CFIHOS-30000592 | ISO 14224:2016 | VESP
CFIHOS-30000593 | STEPLIB | 520226
CFIHOS-30000593 | ISO 15926 part4 | 8867
CFIHOS-30000593 | POSC CAESAR | RDS445139
CFIHOS-30000593 | ISO 14224:2016 | SI
CFIHOS-30000594 | STEPLIB | 520243
CFIHOS-30000594 | ISO 15926 part4 | 8893
CFIHOS-30000594 | POSC CAESAR | RDS414674
CFIHOS-30000594 | ISO 14224:2016 | VE
CFIHOS-30000595 | STEPLIB | 670022
CFIHOS-30000595 | ISO 15926 part4 | 8924
CFIHOS-30000595 | ISO 14224:2016 | AM
CFIHOS-30000595 | POSC CAESAR | RDS11527054
CFIHOS-30000596 | STEPLIB | 670129
CFIHOS-30000596 | ISO 15926 part4 | 8926
CFIHOS-30000596 | POSC CAESAR | RDS624194
CFIHOS-30000597 | STEPLIB | 670030
CFIHOS-30000597 | ISO 15926 part4 | 8929
CFIHOS-30000597 | ISO 14224:2016 | CR
CFIHOS-30000597 | POSC CAESAR | RDS5800251
CFIHOS-30000598 | STEPLIB | 460006
CFIHOS-30000598 | ISO 15926 part4 | 8934
CFIHOS-30000598 | ISO 14224:2016 | CV
CFIHOS-30000598 | POSC CAESAR | RDS5792527
CFIHOS-30000599 | STEPLIB | 670034
CFIHOS-30000599 | ISO 15926 part4 | 8935
CFIHOS-30000599 | ISO 14224:2016 | AM
CFIHOS-30000599 | POSC CAESAR | RDS11526604
CFIHOS-30000600 | STEPLIB | 670048
CFIHOS-30000600 | ISO 15926 part4 | 8942
CFIHOS-30000600 | ISO 14224:2016 | HT
CFIHOS-30000600 | POSC CAESAR | RDS11524787
CFIHOS-30000601 | STEPLIB | 670053
CFIHOS-30000601 | ISO 15926 part4 | 8944
CFIHOS-30000601 | ISO 14224:2016 | LB
CFIHOS-30000601 | POSC CAESAR | RDS11525462
CFIHOS-30000602 | STEPLIB | 670057
CFIHOS-30000602 | ISO 15926 part4 | 8948
CFIHOS-30000602 | ISO 14224:2016 | LA
CFIHOS-30000602 | POSC CAESAR | RDS11475477
CFIHOS-30000603 | STEPLIB | 670162
CFIHOS-30000603 | ISO 15926 part4 | 8973
CFIHOS-30000603 | POSC CAESAR | RDS5788099
CFIHOS-30000604 | STEPLIB | 670116
CFIHOS-30000604 | ISO 15926 part4 | 8987
CFIHOS-30000604 | POSC CAESAR | RDS11524067
CFIHOS-30000605 | STEPLIB | 670117
CFIHOS-30000605 | ISO 15926 part4 | 8988
CFIHOS-30000605 | POSC CAESAR | RDS11524112
CFIHOS-30000606 | STEPLIB | 670122
CFIHOS-30000606 | ISO 15926 part4 | 8991
CFIHOS-30000606 | POSC CAESAR | RDS11526244
CFIHOS-30000607 | ISO 15926 part4 | 4219
CFIHOS-30000607 | STEPLIB | 70469
CFIHOS-30000607 | POSC CAESAR | RDS418769
CFIHOS-30000608 | POSC CAESAR | RDS2224581
CFIHOS-30000609 | POSC CAESAR | RDS1324006581
CFIHOS-30000610 | POSC CAESAR | RDS2224583
CFIHOS-30000611 | POSC CAESAR | RDS2224584
CFIHOS-30000612 | ISO 15926 part4 | 2430
CFIHOS-30000612 | STEPLIB | 250035
CFIHOS-30000612 | POSC CAESAR | RDS869039
CFIHOS-30000613 | POSC CAESAR | RDS13611245
CFIHOS-30000614 | POSC CAESAR | RDS1330047681
CFIHOS-30000615 | POSC CAESAR | RDS1289414621
CFIHOS-30000616 | STEPLIB | 252105
CFIHOS-30000616 | ISO 15926 part4 | 2788
CFIHOS-30000616 | POSC CAESAR | RDS859859
CFIHOS-30000617 | STEPLIB | 251116
CFIHOS-30000617 | ISO 15926 part4 | 2794
CFIHOS-30000617 | POSC CAESAR | RDS316394
CFIHOS-30000618 | ISO 14224:2016 | EC
CFIHOS-30000618 | POSC CAESAR | RDS1299946361
CFIHOS-30000619 | POSC CAESAR | RDS7210699
CFIHOS-30000620 | POSC CAESAR | RDS475559
CFIHOS-30000621 | STEPLIB | 10665
CFIHOS-30000621 | POSC CAESAR | RDS2224587
CFIHOS-30000622 | POSC CAESAR | RDS1325271521
CFIHOS-30000623 | STEPLIB | 250270
CFIHOS-30000623 | ISO 15926 part4 | 3092
CFIHOS-30000623 | POSC CAESAR | RDS874169
CFIHOS-30000623 | ISO 14224:2016 | SG
CFIHOS-30000624 | POSC CAESAR | RDS1289791601
CFIHOS-30000626 | ISO 15926 part4 | 3250
CFIHOS-30000626 | STEPLIB | 70889
CFIHOS-30000626 | POSC CAESAR | RDS7135931
CFIHOS-30000627 | STEPLIB | 40117
CFIHOS-30000627 | POSC CAESAR | RDS1299927291
CFIHOS-30000628 | POSC CAESAR | RDS13610390
CFIHOS-30000629 | STEPLIB | 130794
CFIHOS-30000629 | ISO 15926 part4 | 3390
CFIHOS-30000629 | POSC CAESAR | RDS5796125
CFIHOS-30000630 | STEPLIB | 520610
CFIHOS-30000630 | ISO 15926 part4 | 8838
CFIHOS-30000630 | POSC CAESAR | RDS1016684
CFIHOS-30000631 | STEPLIB | 491495
CFIHOS-30000631 | ISO 15926 part4 | 8260
CFIHOS-30000631 | POSC CAESAR | RDS7953828
CFIHOS-30000631 | ISO 14224:2016 | TH
CFIHOS-30000632 | STEPLIB | 40217
CFIHOS-30000632 | POSC CAESAR | RDS284714
CFIHOS-30000633 | STEPLIB | 670204
CFIHOS-30000633 | ISO 15926 part4 | 8992
CFIHOS-30000633 | POSC CAESAR | RDS11525282
CFIHOS-30000634 | ISO 15926 part4 | 10552
CFIHOS-30000634 | POSC CAESAR | RDS6331685
CFIHOS-30000635 | ISO 15926 part4 | 10178
CFIHOS-30000635 | STEPLIB | 820005
CFIHOS-30000635 | POSC CAESAR | RDS283859
CFIHOS-30000636 | ISO 15926 part4 | 10199
CFIHOS-30000636 | STEPLIB | 820034
CFIHOS-30000636 | POSC CAESAR | RDS292229
CFIHOS-30000636 | ISO 14224:2016 | VACH
CFIHOS-30000637 | POSC CAESAR | RDS1280084541
CFIHOS-30000638 | ISO 15926 part4 | 10211
CFIHOS-30000638 | STEPLIB | 820020
CFIHOS-30000638 | POSC CAESAR | RDS297539
CFIHOS-30000638 | ISO 14224:2016 | VAAF
CFIHOS-30000639 | ISO 15926 part4 | 10217
CFIHOS-30000639 | STEPLIB | 70084
CFIHOS-30000639 | POSC CAESAR | RDS6329587
CFIHOS-30000640 | ISO 15926 part4 | 4312
CFIHOS-30000640 | STEPLIB | 70776
CFIHOS-30000640 | ISO 14224:2016 | FGBA
CFIHOS-30000640 | POSC CAESAR | RDS17604520
CFIHOS-30000641 | ISO 15926 part4 | 4374
CFIHOS-30000641 | POSC CAESAR | RDS5767545
CFIHOS-30000642 | ISO 15926 part4 | 10251
CFIHOS-30000642 | STEPLIB | 70122
CFIHOS-30000642 | POSC CAESAR | RDS11274560
CFIHOS-30000643 | ISO 15926 part4 | 4417
CFIHOS-30000643 | STEPLIB | 70145
CFIHOS-30000643 | ISO 14224:2016 | IPFS
CFIHOS-30000643 | POSC CAESAR | RDS880154
CFIHOS-30000644 | POSC CAESAR | RDS1286872861
CFIHOS-30000645 | POSC CAESAR | RDS304379
CFIHOS-30000646 | ISO 15926 part4 | 4520
CFIHOS-30000646 | STEPLIB | 70230
CFIHOS-30000646 | POSC CAESAR | RDS418544
CFIHOS-30000647 | STEPLIB | 70579
CFIHOS-30000647 | POSC CAESAR | RDS2224589
CFIHOS-30000648 | STEPLIB | 520146
CFIHOS-30000648 | ISO 15926 part4 | 8676
CFIHOS-30000648 | POSC CAESAR | RDS1339832331
CFIHOS-30000649 | ISO 15926 part4 | 10350
CFIHOS-30000649 | POSC CAESAR | RDS292499
CFIHOS-30000650 | POSC CAESAR | RDS1048796831
CFIHOS-30000652 | POSC CAESAR | RDS2224590
CFIHOS-30000653 | STEPLIB | 400039
CFIHOS-30000653 | ISO 15926 part4 | 7247
CFIHOS-30000653 | POSC CAESAR | RDS309329
CFIHOS-30000654 | ISO 15926 part4 | 4677
CFIHOS-30000654 | STEPLIB | 70324
CFIHOS-30000654 | ISO 14224:2016 | IPPS
CFIHOS-30000654 | POSC CAESAR | RDS743399
CFIHOS-30000655 | STEPLIB | 520022
CFIHOS-30000655 | ISO 15926 part4 | 8759
CFIHOS-30000655 | POSC CAESAR | RDS4316825252
CFIHOS-30000656 | ISO 14224:2016 | DR
CFIHOS-30000656 | POSC CAESAR | RDS286379
CFIHOS-30000657 | STEPLIB | 100328
CFIHOS-30000657 | ISO 14224:2016 | NODN
CFIHOS-30000657 | POSC CAESAR | RDS5855670
CFIHOS-30000658 | POSC CAESAR | RDS2224592
CFIHOS-30000659 | POSC CAESAR | RDS1295598271
CFIHOS-30000659 | ISO 14224:2016 | TC
CFIHOS-30000660 | ISO 15926 part4 | 10554
CFIHOS-30000660 | STEPLIB | 820153
CFIHOS-30000660 | POSC CAESAR | RDS292589
CFIHOS-30000660 | ISO 14224:2016 | VA
CFIHOS-30000661 | ISO 15926 part4 | 4818
CFIHOS-30000661 | STEPLIB | 70700
CFIHOS-30000661 | POSC CAESAR | RDS267929
CFIHOS-30000662 | ISO 14224:2016 | IPFS
CFIHOS-30000662 | POSC CAESAR | RDS1026717301
CFIHOS-30000663 | ISO 15926 part4 | 4742
CFIHOS-30000663 | POSC CAESAR | RDS460394
CFIHOS-30000664 | ISO 15926 part4 | 4597
CFIHOS-30000664 | STEPLIB | 70286
CFIHOS-30000664 | POSC CAESAR | RDS418364
CFIHOS-30000665 | ISO 15926 part4 | 4310
CFIHOS-30000665 | POSC CAESAR | RDS461879
CFIHOS-30000666 | ISO 15926 part4 | 4293
CFIHOS-30000666 | STEPLIB | 71001
CFIHOS-30000666 | POSC CAESAR | RDS289844
CFIHOS-30000667 | POSC CAESAR | RDS2224585
CFIHOS-30000668 | POSC CAESAR | RDS2224582
CFIHOS-30000669 | POSC CAESAR | RDS2224586
CFIHOS-30000670 | POSC CAESAR | RDS2224591
CFIHOS-30000671 | ISO 15926 part4 | 4413
CFIHOS-30000671 | STEPLIB | 70530
CFIHOS-30000671 | POSC CAESAR | RDS461834
CFIHOS-30000672 | ISO 15926 part4 | 4518
CFIHOS-30000672 | STEPLIB | 70575
CFIHOS-30000672 | ISO 14224:2016 | IPLS
CFIHOS-30000672 | POSC CAESAR | RDS880784
CFIHOS-30000673 | ISO 15926 part4 | 4667
CFIHOS-30000673 | STEPLIB | 71205
CFIHOS-30000673 | POSC CAESAR | RDS462104
CFIHOS-30000674 | ISO 15926 part4 | 4795
CFIHOS-30000674 | STEPLIB | 70409
CFIHOS-30000674 | POSC CAESAR | RDS445454
CFIHOS-30000675 | ISO 15926 part4 | 4434
CFIHOS-30000675 | STEPLIB | 70541
CFIHOS-30000675 | POSC CAESAR | RDS462644
CFIHOS-30000676 | ISO 15926 part4 | 4426
CFIHOS-30000676 | STEPLIB | 70429
CFIHOS-30000676 | POSC CAESAR | RDS935459
CFIHOS-30000677 | ISO 15926 part4 | 4519
CFIHOS-30000677 | STEPLIB | 70228
CFIHOS-30000677 | ISO 14224:2016 | IPLS
CFIHOS-30000677 | POSC CAESAR | RDS316754
CFIHOS-30000678 | STEPLIB | 251154
CFIHOS-30000678 | ISO 15926 part4 | 3211
CFIHOS-30000678 | POSC CAESAR | RDS935594
CFIHOS-30000679 | ISO 14224:2016 | EP
CFIHOS-30000679 | POSC CAESAR | RDS18141154
CFIHOS-30000680 | POSC CAESAR | RDS2224588
CFIHOS-30000681 | ISO 15926 part4 | 10487
CFIHOS-30000681 | STEPLIB | 820928
CFIHOS-30000681 | POSC CAESAR | RDS431279
CFIHOS-30000682 | ISO 15926 part4 | 10472
CFIHOS-30000682 | POSC CAESAR | RDS7018938
CFIHOS-30000683 | STEPLIB | 130108
CFIHOS-30000683 | ISO 15926 part4 | 7622
CFIHOS-30000683 | ISO 14224:2016 | CE
CFIHOS-30000683 | POSC CAESAR | RDS13068410
CFIHOS-30000684 | STEPLIB | 130177
CFIHOS-30000684 | ISO 15926 part4 | 7875
CFIHOS-30000684 | POSC CAESAR | RDS7191198
CFIHOS-30000685 | STEPLIB | 130281
CFIHOS-30000685 | ISO 15926 part4 | 8280
CFIHOS-30000685 | POSC CAESAR | RDS313289
CFIHOS-30000686 | POSC CAESAR | RDS1299047481
CFIHOS-30000687 | ISO 15926 part4 | 4514
CFIHOS-30000687 | STEPLIB | 70224
CFIHOS-30000687 | ISO 14224:2016 | IPLS
CFIHOS-30000687 | POSC CAESAR | RDS462689
CFIHOS-30000688 | ISO 15926 part4 | 4568
CFIHOS-30000688 | STEPLIB | 70841
CFIHOS-30000688 | POSC CAESAR | RDS648404
CFIHOS-30000689 | ISO 15926 part4 | 4585
CFIHOS-30000689 | STEPLIB | 70279
CFIHOS-30000689 | POSC CAESAR | RDS1008989
CFIHOS-30000690 | POSC CAESAR | RDS317159
CFIHOS-30000697 | ISO 15926 part4 | 8653
CFIHOS-30000697 | POSC CAESAR | RDS5785737
CFIHOS-30000698 | ISO 15926 part4 | 8811
CFIHOS-30000698 | ISO 14224:2016 | HBHT
CFIHOS-30000698 | POSC CAESAR | RDS2194378711
CFIHOS-30000699 | POSC CAESAR | RDS1286904151
CFIHOS-30000706 | POSC CAESAR | RDS276479
CFIHOS-30000708 | ISO 15926 part4 | 8650
CFIHOS-30000708 | POSC CAESAR | RDS282554
CFIHOS-30000710 | POSC CAESAR | RDS414093041
CFIHOS-30000712 | ISO 14224:2016 | CI
CFIHOS-30000712 | ISO 14224:2016 | OIWI
CFIHOS-30000712 | POSC CAESAR | RDS7170184
CFIHOS-30000713 | POSC CAESAR | RDS1322424091
CFIHOS-30000714 | ISO 14224:2016 | FL
CFIHOS-30000715 | ISO 14224:2016 | CI
CFIHOS-30000717 | ISO 14224:2016 | CI
CFIHOS-30000717 | ISO 14224:2016 | OIWI
CFIHOS-30000718 | POSC CAESAR | RDS16556883
CFIHOS-30000719 | POSC CAESAR | RDS16705128
CFIHOS-30000719 | ISO 14224:2016 | TM
CFIHOS-30000720 | POSC CAESAR | RDS287324
CFIHOS-30000721 | POSC CAESAR | RDS13029500
CFIHOS-30000722 | POSC CAESAR | RDS289439
CFIHOS-30000724 | POSC CAESAR | RDS8641357
CFIHOS-30000725 | POSC CAESAR | RDS16557063
CFIHOS-30000726 | POSC CAESAR | RDS16553733
CFIHOS-30000727 | ISO 15926 part4 | 2780
CFIHOS-30000727 | POSC CAESAR | RDS281249
CFIHOS-30000728 | ISO 15926 part4 | 3238
CFIHOS-30000728 | POSC CAESAR | RDS875204
CFIHOS-30000730 | POSC CAESAR | RDS13029359
CFIHOS-30000731 | ISO 15926 part4 | 2374
CFIHOS-30000731 | POSC CAESAR | RDS1026134
CFIHOS-30000732 | STEPLIB | 250612
CFIHOS-30000732 | ISO 15926 part4 | 3461
CFIHOS-30000732 | POSC CAESAR | RDS875159
CFIHOS-30000733 | STEPLIB | 251505
CFIHOS-30000733 | ISO 15926 part4 | 2553
CFIHOS-30000733 | POSC CAESAR | RDS869129
CFIHOS-30000734 | STEPLIB | 251409
CFIHOS-30000734 | ISO 15926 part4 | 2770
CFIHOS-30000734 | POSC CAESAR | RDS860534
CFIHOS-30000735 | ISO 15926 part4 | 2774
CFIHOS-30000735 | POSC CAESAR | RDS316439
CFIHOS-30000736 | ISO 14224:2016 | CS
CFIHOS-30000736 | POSC CAESAR | RDS16700620
CFIHOS-30000737 | POSC CAESAR | RDS16551297
CFIHOS-30000738 | ISO 15926 part4 | 10354
CFIHOS-30000738 | POSC CAESAR | RDS11142220
CFIHOS-30000739 | ISO 15926 part4 | 10473
CFIHOS-30000739 | POSC CAESAR | RDS5794370
CFIHOS-30000742 | STEPLIB | 71213
CFIHOS-30000743 | STEPLIB | 640064
CFIHOS-30000743 | POSC CAESAR | RDS5762464
CFIHOS-30000745 | STEPLIB | 250118
CFIHOS-30000745 | ISO 15926 part4 | 2654
CFIHOS-30000745 | POSC CAESAR | RDS877859
CFIHOS-30000746 | STEPLIB | 250487
CFIHOS-30000746 | ISO 15926 part4 | 3617
CFIHOS-30000746 | POSC CAESAR | RDS877949
CFIHOS-30000747 | ISO 15926 part4 | 4225
CFIHOS-30000747 | STEPLIB | 70016
CFIHOS-30000747 | POSC CAESAR | RDS6569030
CFIHOS-30000748 | ISO 15926 part4 | 4402
CFIHOS-30000748 | POSC CAESAR | RDS5786237
CFIHOS-30000749 | ISO 15926 part4 | 4741
CFIHOS-30000749 | STEPLIB | 70375
CFIHOS-30000749 | POSC CAESAR | RDS648674
CFIHOS-30000750 | ISO 15926 part4 | 4719
CFIHOS-30000750 | POSC CAESAR | RDS5773110
CFIHOS-30000752 | STEPLIB | 100119
CFIHOS-30000752 | ISO 14224:2016 | HEP
CFIHOS-30000752 | ISO 14224:2016 | SH
CFIHOS-30000754 | STEPLIB | 100243
CFIHOS-30000754 | ISO 15926 part4 | 3830
CFIHOS-30000754 | POSC CAESAR | RDS11015765
CFIHOS-30000754 | ISO 14224:2016 | SH
CFIHOS-30000755 | STEPLIB | 100137
CFIHOS-30000755 | ISO 15926 part4 | 3844
CFIHOS-30000755 | ISO 14224:2016 | HEST
CFIHOS-30000755 | POSC CAESAR | RDS419084
CFIHOS-30000756 | ISO 15926 part4 | 3805
CFIHOS-30000756 | ISO 14224:2016 | HBIF
CFIHOS-30000756 | POSC CAESAR | RDS293264
CFIHOS-30000757 | POSC CAESAR | RDS5767025
CFIHOS-30000758 | ISO 15926 part4 | 8761
CFIHOS-30000758 | POSC CAESAR | RDS43168252108
CFIHOS-30000759 | ISO 15926 part4 | 8621
CFIHOS-30000759 | POSC CAESAR | RDS304334
CFIHOS-30000800 | ISO 15926 part4 | 1795
CFIHOS-30000800 | POSC CAESAR | RDS779695261
CFIHOS-30000801 | ISO 15926 part4 | 2332
CFIHOS-30000801 | STEPLIB | 251411
CFIHOS-30000801 | POSC CAESAR | RDS962729
CFIHOS-30000802 | POSC CAESAR | RDS284219
CFIHOS-30000803 | ISO 15926 part4 | 2338
CFIHOS-30000803 | POSC CAESAR | RDS876239
CFIHOS-30000804 | ISO 15926 part4 | 2353
CFIHOS-30000804 | STEPLIB | 251558
CFIHOS-30000804 | POSC CAESAR | RDS873359
CFIHOS-30000805 | ISO 15926 part4 | 2354
CFIHOS-30000805 | STEPLIB | 250007
CFIHOS-30000805 | ISO 14224:2016 | EMAC
CFIHOS-30000805 | POSC CAESAR | RDS472994
CFIHOS-30000806 | POSC CAESAR | RDS5791066
CFIHOS-30000806 | ISO 14224:2016 | VABA
CFIHOS-30000807 | ISO 15926 part4 | 10163
CFIHOS-30000807 | POSC CAESAR | RDS416654
CFIHOS-30000807 | ISO 14224:2016 | VABA
CFIHOS-30000808 | POSC CAESAR | RDS431594
CFIHOS-30000809 | ISO 15926 part4 | 10189
CFIHOS-30000809 | POSC CAESAR | RDS5791128
CFIHOS-30000809 | ISO 14224:2016 | VABP
CFIHOS-30000810 | ISO 15926 part4 | 10190
CFIHOS-30000810 | POSC CAESAR | RDS416609
CFIHOS-30000810 | ISO 14224:2016 | VABP
CFIHOS-30000811 | ISO 14224:2016 | DC
CFIHOS-30000812 | ISO 15926 part4 | 10203
CFIHOS-30000812 | ISO 14224:2016 | DC
CFIHOS-30000812 | POSC CAESAR | RDS292364
CFIHOS-30000812 | ISO 14224:2016 | VAES
CFIHOS-30000813 | ISO 15926 part4 | 4275
CFIHOS-30000813 | STEPLIB | 70045
CFIHOS-30000813 | POSC CAESAR | RDS878669
CFIHOS-30000814 | POSC CAESAR | RDS432899
CFIHOS-30000815 | ISO 15926 part4 | 10212
CFIHOS-30000815 | ISO 14224:2016 | VASC
CFIHOS-30000817 | ISO 14224:2016 | VADI
CFIHOS-30000818 | ISO 15926 part4 | 10221
CFIHOS-30000818 | POSC CAESAR | RDS421019
CFIHOS-30000818 | ISO 14224:2016 | VADI
CFIHOS-30000819 | STEPLIB | 250523
CFIHOS-30000820 | STEPLIB | 250120
CFIHOS-30000820 | ISO 14224:2016 | EMDC
CFIHOS-30000820 | POSC CAESAR | RDS472949
CFIHOS-30000821 | ISO 15926 part4 | 8520
CFIHOS-30000821 | POSC CAESAR | RDS4316635584
CFIHOS-30000822 | POSC CAESAR | RDS552689
CFIHOS-30000823 | ISO 15926 part4 | 2709
CFIHOS-30000823 | ISO 14224:2016 | PTDT
CFIHOS-30000823 | POSC CAESAR | RDS877994
CFIHOS-30000824 | ISO 15926 part4 | 10249
CFIHOS-30000824 | POSC CAESAR | RDS11142670
CFIHOS-30000824 | ISO 14224:2016 | VADC
CFIHOS-30000825 | ISO 15926 part4 | 10250
CFIHOS-30000825 | POSC CAESAR | RDS11142715
CFIHOS-30000825 | ISO 14224:2016 | VADC
CFIHOS-30000827 | ISO 15926 part4 | 3751
CFIHOS-30000827 | POSC CAESAR | RDS444779
CFIHOS-30000827 | ISO 14224:2016 | SH
CFIHOS-30000828 | ISO 14224:2016 | PR
CFIHOS-30000828 | ISO 14224:2016 | PRFL
CFIHOS-30000829 | ISO 14224:2016 | IPFS
CFIHOS-30000834 | ISO 15926 part4 | 4430
CFIHOS-30000834 | STEPLIB | 71286
CFIHOS-30000834 | POSC CAESAR | RDS1007639
CFIHOS-30000835 | ISO 15926 part4 | 4433
CFIHOS-30000835 | STEPLIB | 71287
CFIHOS-30000835 | POSC CAESAR | RDS1007684
CFIHOS-30000836 | ISO 15926 part4 | 2900
CFIHOS-30000836 | POSC CAESAR | RDS913544
CFIHOS-30000837 | ISO 15926 part4 | 10302
CFIHOS-30000837 | POSC CAESAR | RDS17079788
CFIHOS-30000837 | ISO 14224:2016 | VAGA
CFIHOS-30000838 | ISO 15926 part4 | 10303
CFIHOS-30000838 | POSC CAESAR | RDS416519
CFIHOS-30000838 | ISO 14224:2016 | VAGA
CFIHOS-30000839 | ISO 15926 part4 | 10313
CFIHOS-30000839 | POSC CAESAR | RDS5767330
CFIHOS-30000839 | ISO 14224:2016 | VAGL
CFIHOS-30000840 | ISO 15926 part4 | 10314
CFIHOS-30000840 | POSC CAESAR | RDS416204
CFIHOS-30000840 | ISO 14224:2016 | VAGL
CFIHOS-30000841 | ISO 15926 part4 | 8601
CFIHOS-30000841 | POSC CAESAR | RDS16042131
CFIHOS-30000841 | ISO 14224:2016 | VESE
CFIHOS-30000843 | STEPLIB | 130143
CFIHOS-30000843 | ISO 15926 part4 | 7730
CFIHOS-30000843 | POSC CAESAR | RDS407017331
CFIHOS-30000847 | STEPLIB | 70247
CFIHOS-30000848 | ISO 14224:2016 | VAMO
CFIHOS-30000849 | ISO 14224:2016 | VAMO
CFIHOS-30000850 | ISO 15926 part4 | 10362
CFIHOS-30000850 | POSC CAESAR | RDS6329980
CFIHOS-30000850 | ISO 14224:2016 | VAMO
CFIHOS-30000851 | ISO 14224:2016 | VANE
CFIHOS-30000852 | ISO 15926 part4 | 10364
CFIHOS-30000852 | POSC CAESAR | RDS421064
CFIHOS-30000852 | ISO 14224:2016 | VANE
CFIHOS-30000853 | ISO 15926 part4 | 4578
CFIHOS-30000853 | ISO 14224:2016 | IPLS
CFIHOS-30000853 | POSC CAESAR | RDS7945427
CFIHOS-30000854 | ISO 15926 part4 | 3142
CFIHOS-30000854 | POSC CAESAR | RDS913544
CFIHOS-30000856 | ISO 15926 part4 | 10391
CFIHOS-30000856 | ISO 14224:2016 | VASP
CFIHOS-30000857 | ISO 15926 part4 | 10395
CFIHOS-30000857 | POSC CAESAR | RDS645794
CFIHOS-30000857 | ISO 14224:2016 | VACH
CFIHOS-30000858 | ISO 14224:2016 | IPFS
CFIHOS-30000859 | ISO 15926 part4 | 10400
CFIHOS-30000859 | POSC CAESAR | RDS5791353
CFIHOS-30000859 | ISO 14224:2016 | VAPG
CFIHOS-30000860 | ISO 15926 part4 | 10402
CFIHOS-30000860 | POSC CAESAR | RDS421109
CFIHOS-30000860 | ISO 14224:2016 | VAPG
CFIHOS-30000861 | ISO 15926 part4 | 10419
CFIHOS-30000861 | ISO 14224:2016 | VASV
CFIHOS-30000862 | STEPLIB | 130217
CFIHOS-30000862 | ISO 15926 part4 | 8023
CFIHOS-30000862 | ISO 14224:2016 | PURE
CFIHOS-30000862 | POSC CAESAR | RDS420749
CFIHOS-30000863 | ISO 14224:2016 | PR
CFIHOS-30000863 | ISO 14224:2016 | PRRI
CFIHOS-30000864 | STEPLIB | 130231
CFIHOS-30000864 | ISO 15926 part4 | 8046
CFIHOS-30000864 | ISO 14224:2016 | PORO
CFIHOS-30000864 | POSC CAESAR | RDS420749
CFIHOS-30000866 | ISO 15926 part4 | 10482
CFIHOS-30000866 | POSC CAESAR | RDS873224
CFIHOS-30000867 | ISO 14224:2016 | HES
CFIHOS-30000867 | ISO 14224:2016 | SH
CFIHOS-30000869 | ISO 15926 part4 | 8850
CFIHOS-30000869 | POSC CAESAR | RDS283949
CFIHOS-30000870 | STEPLIB | 251433
CFIHOS-30000870 | ISO 15926 part4 | 3451
CFIHOS-30000870 | POSC CAESAR | RDS963719
CFIHOS-30000873 | ISO 15926 part4 | 10522
CFIHOS-30000873 | POSC CAESAR | RDS610424
CFIHOS-30000873 | ISO 14224:2016 | VACH
CFIHOS-30000874 | ISO 15926 part4 | 3590
CFIHOS-30000874 | POSC CAESAR | RDS876464
CFIHOS-30000875 | ISO 15926 part4 | 8884
CFIHOS-30000875 | POSC CAESAR | RDS431690821
CFIHOS-30000876 | ISO 15926 part4 | 10605
CFIHOS-30000876 | POSC CAESAR | RDS6327600
CFIHOS-30000876 | ISO 14224:2016 | VACH
CFIHOS-30000877 | ISO 15926 part4 | 3146
CFIHOS-30000877 | ISO 14224:2016 | PTOT
CFIHOS-30000877 | POSC CAESAR | RDS878309
CFIHOS-30000878 | ISO 15926 part4 | 7180
CFIHOS-30000880 | POSC CAESAR | RDS314774
CFIHOS-30000881 | ISO 15926 part4 | 8921
CFIHOS-30000881 | POSC CAESAR | RDS11525327
CFIHOS-30000882 | POSC CAESAR | RDS297494
CFIHOS-30000883 | POSC CAESAR | RDS467369
CFIHOS-30000885 | ISO 15926 part4 | 1813
CFIHOS-30000885 | POSC CAESAR | RDS444869
CFIHOS-30000887 | ISO 14224:2016 | PI
CFIHOS-30000887 | POSC CAESAR | RDS1330900681
CFIHOS-30000889 | POSC CAESAR | RDS1295560811
CFIHOS-30000890 | ISO 14224:2016 | ER
CFIHOS-30000891 | ISO 15926 part4 | 3744
CFIHOS-30000891 | POSC CAESAR | RDS440549
CFIHOS-30000892 | POSC CAESAR | RDS1280056841
CFIHOS-30000894 | ISO 15926 part4 | 3778
CFIHOS-30000894 | POSC CAESAR | RDS441134
CFIHOS-30000895 | ISO 15926 part4 | 4442
CFIHOS-30000896 | POSC CAESAR | RDS304244
CFIHOS-30000897 | ISO 15926 part4 | 4501
CFIHOS-30000898 | ISO 15926 part4 | 8659
CFIHOS-30000901 | POSC CAESAR | RDS306269
CFIHOS-30000905 | POSC CAESAR | RDS1289777110
CFIHOS-30000908 | ISO 15926 part4 | 7927
CFIHOS-30000908 | POSC CAESAR | RDS412306721
CFIHOS-30000909 | ISO 15926 part4 | 7255
CFIHOS-30000912 | ISO 15926 part4 | 4711
CFIHOS-30000912 | POSC CAESAR | RDS5761886
CFIHOS-30000915 | ISO 15926 part4 | 7727
CFIHOS-30000915 | POSC CAESAR | RDS380178235
CFIHOS-30000916 | ISO 14224:2016 | ER
CFIHOS-30000919 | ISO 15926 part4 | 5339
CFIHOS-30000919 | POSC CAESAR | RDS5789846
CFIHOS-30000921 | ISO 14224:2016 | ER
CFIHOS-30000922 | POSC CAESAR | RDS1300122521
CFIHOS-30000923 | ISO 15926 part4 | 3453
CFIHOS-30000926 | POSC CAESAR | RDS1295511221
CFIHOS-30000927 | POSC CAESAR | RDS1287915601
CFIHOS-30000928 | POSC CAESAR | RDS1287915601
CFIHOS-30000930 | POSC CAESAR | RDS291239
CFIHOS-30000930 | ISO 14224:2016 | TU
CFIHOS-30000931 | ISO 14224:2016 | FF
CFIHOS-30000933 | ISO 15926 part4 | 8317
CFIHOS-30000934 | ISO 14224:2016 | FF
CFIHOS-30000935 | POSC CAESAR | RDS1066600871
CFIHOS-30000938 | ISO 15926 part4 | 7407
CFIHOS-30000938 | POSC CAESAR | RDS13029297
CFIHOS-30000939 | ISO 15926 part4 | 1811
CFIHOS-30000939 | POSC CAESAR | RDS898262151
CFIHOS-30000940 | ISO 15926 part4 | 8369
CFIHOS-30000940 | POSC CAESAR | RDS11589940
CFIHOS-30000942 | ISO 14224:2016 | HP
CFIHOS-30000942 | POSC CAESAR | RDS5800917
CFIHOS-30000943 | ISO 15926 part4 | 4499
CFIHOS-30000943 | POSC CAESAR | RDS5784405
CFIHOS-30000946 | ISO 15926 part4 | 5214
CFIHOS-30000946 | POSC CAESAR | RDS416294
CFIHOS-30000949 | POSC CAESAR | RDS1300690551
CFIHOS-30000950 | POSC CAESAR | RDS13016965
CFIHOS-30000951 | ISO 15926 part4 | 4743
CFIHOS-30000951 | POSC CAESAR | RDS5777698
CFIHOS-30000952 | ISO 15926 part4 | 7268
CFIHOS-30000952 | POSC CAESAR | RDS13050740
CFIHOS-30000953 | POSC CAESAR | RDS1299021101
CFIHOS-30000955 | POSC CAESAR | RDS312569
CFIHOS-30000956 | POSC CAESAR | RDS17918239
CFIHOS-30000957 | ISO 15926 part4 | 3615
CFIHOS-30000957 | POSC CAESAR | RDS7124200
CFIHOS-30000959 | ISO 15926 part4 | 9896
CFIHOS-30000962 | ISO 15926 part4 | 10783
CFIHOS-30000964 | ISO 15926 part4 | 10270
CFIHOS-30000964 | POSC CAESAR | RDS328274
CFIHOS-30000965 | ISO 15926 part4 | 11402
CFIHOS-30000965 | POSC CAESAR | RDS288179
CFIHOS-30000967 | ISO 15926 part4 | 2710
CFIHOS-30000967 | POSC CAESAR | RDS475514
CFIHOS-30000969 | ISO 15926 part4 | 18443
CFIHOS-30000969 | POSC CAESAR | RDS1202849
CFIHOS-30000972 | ISO 15926 part4 | 13967
CFIHOS-30000972 | POSC CAESAR | RDS284759
CFIHOS-30000975 | ISO 15926 part4 | 14719
CFIHOS-30000975 | POSC CAESAR | RDS303614
CFIHOS-30000981 | ISO 15926 part4 | 16387
CFIHOS-30000981 | POSC CAESAR | RDS329399
CFIHOS-30000990 | ISO 15926 part4 | 20504
CFIHOS-30000990 | POSC CAESAR | RDS284849
CFIHOS-30000996 | ISO 15926 part4 | 21015
CFIHOS-30000996 | POSC CAESAR | RDS222261
CFIHOS-30001003 | ISO 15926 part4 | 13854
CFIHOS-30001003 | POSC CAESAR | RDS282239
CFIHOS-30001005 | ISO 15926 part4 | 22862
CFIHOS-30001005 | POSC CAESAR | RDS13119180
CFIHOS-30001008 | ISO 15926 part4 | 4741
CFIHOS-30001008 | POSC CAESAR | RDS648674
CFIHOS-30001009 | ISO 15926 part4 | 13441
CFIHOS-30001009 | POSC CAESAR | RDS485999
CFIHOS-30001032 | POSC CAESAR | RDS417104
CFIHOS-40000001 | POSC CAESAR | RDS373094
CFIHOS-40000062 | STEPLIB | 610865
CFIHOS-40000075 | STEPLIB | 550471
CFIHOS-40000134 | STEPLIB | 550473
CFIHOS-40000175 | STEPLIB | 193412
CFIHOS-40000177 | STEPLIB | 790456
CFIHOS-40000201 | STEPLIB | 551353
CFIHOS-40000223 | STEPLIB | 160177
CFIHOS-40000234 | STEPLIB | 910235
CFIHOS-40000249 | STEPLIB | 552882
CFIHOS-40000275 | STEPLIB | 550971
CFIHOS-40000330 | STEPLIB | 550432
CFIHOS-40000332 | STEPLIB | 550432
CFIHOS-40000333 | STEPLIB | 552231
CFIHOS-40000432 | STEPLIB | 553031
CFIHOS-40000486 | ISO 15926 part4 | 1626
CFIHOS-40000486 | STEPLIB | 220132
CFIHOS-40000487 | ISO 15926 part4 | 3959
CFIHOS-40000487 | STEPLIB | 910175
CFIHOS-40000488 | STEPLIB | 10440
CFIHOS-40000488 | ISO 15926 part4 | 4093
CFIHOS-40000489 | STEPLIB | 552314
CFIHOS-40000489 | ISO 15926 part4 | 5667
CFIHOS-40000490 | ISO 15926 part4 | 5711
CFIHOS-40000491 | STEPLIB | 550092
CFIHOS-40000491 | ISO 15926 part4 | 5719
CFIHOS-40000492 | ISO 15926 part4 | 5729
CFIHOS-40000493 | STEPLIB | 550188
CFIHOS-40000493 | ISO 15926 part4 | 5789
CFIHOS-40000494 | ISO 15926 part4 | 5825
CFIHOS-40000495 | STEPLIB | 550331
CFIHOS-40000495 | ISO 15926 part4 | 5833
CFIHOS-40000496 | STEPLIB | 550126
CFIHOS-40000496 | ISO 15926 part4 | 6006
CFIHOS-40000497 | STEPLIB | 550354
CFIHOS-40000497 | ISO 15926 part4 | 6017
CFIHOS-40000498 | ISO 15926 part4 | 6025
CFIHOS-40000499 | ISO 15926 part4 | 6053
CFIHOS-40000500 | STEPLIB | 550362
CFIHOS-40000500 | ISO 15926 part4 | 6096
CFIHOS-40000501 | ISO 15926 part4 | 6117
CFIHOS-40000502 | ISO 15926 part4 | 6132
CFIHOS-40000503 | STEPLIB | 550397
CFIHOS-40000503 | ISO 15926 part4 | 6164
CFIHOS-40000504 | STEPLIB | 550182
CFIHOS-40000504 | ISO 15926 part4 | 6189
CFIHOS-40000505 | ISO 15926 part4 | 6192
CFIHOS-40000506 | STEPLIB | 550022
CFIHOS-40000506 | ISO 15926 part4 | 6323
CFIHOS-40000507 | ISO 15926 part4 | 6340
CFIHOS-40000508 | ISO 15926 part4 | 6353
CFIHOS-40000509 | STEPLIB | 551563
CFIHOS-40000509 | ISO 15926 part4 | 6359
CFIHOS-40000510 | ISO 15926 part4 | 6392
CFIHOS-40000511 | ISO 15926 part4 | 6393
CFIHOS-40000512 | STEPLIB | 550189
CFIHOS-40000512 | ISO 15926 part4 | 6395
CFIHOS-40000513 | ISO 15926 part4 | 6396
CFIHOS-40000514 | STEPLIB | 550410
CFIHOS-40000514 | ISO 15926 part4 | 6398
CFIHOS-40000515 | ISO 15926 part4 | 6400
CFIHOS-40000516 | ISO 15926 part4 | 6429
CFIHOS-40000517 | ISO 15926 part4 | 6431
CFIHOS-40000518 | ISO 15926 part4 | 6432
CFIHOS-40000519 | STEPLIB | 550206
CFIHOS-40000519 | ISO 15926 part4 | 6444
CFIHOS-40000520 | ISO 15926 part4 | 6451
CFIHOS-40000521 | STEPLIB | 552460
CFIHOS-40000521 | ISO 15926 part4 | 6583
CFIHOS-40000522 | STEPLIB | 552835
CFIHOS-40000522 | ISO 15926 part4 | 6587
CFIHOS-40000523 | STEPLIB | 551751
CFIHOS-40000523 | ISO 15926 part4 | 6591
CFIHOS-40000524 | ISO 15926 part4 | 6592
CFIHOS-40000525 | ISO 15926 part4 | 6594
CFIHOS-40000526 | ISO 15926 part4 | 6596
CFIHOS-40000527 | ISO 15926 part4 | 6597
CFIHOS-40000528 | STEPLIB | 550301
CFIHOS-40000528 | ISO 15926 part4 | 6600
CFIHOS-40000529 | ISO 15926 part4 | 6605
CFIHOS-40000530 | STEPLIB | 550254
CFIHOS-40000530 | ISO 15926 part4 | 6700
CFIHOS-40000531 | STEPLIB | 550707
CFIHOS-40000531 | ISO 15926 part4 | 6816
CFIHOS-40000532 | STEPLIB | 550726
CFIHOS-40000532 | ISO 15926 part4 | 6887
CFIHOS-40000533 | ISO 15926 part4 | 6944
CFIHOS-40000534 | ISO 15926 part4 | 6962
CFIHOS-40000535 | STEPLIB | 550163
CFIHOS-40000535 | ISO 15926 part4 | 7004
CFIHOS-40000536 | STEPLIB | 551241
CFIHOS-40000536 | ISO 15926 part4 | 7005
CFIHOS-40000537 | STEPLIB | 550164
CFIHOS-40000537 | ISO 15926 part4 | 7033
CFIHOS-40000538 | STEPLIB | 550388
CFIHOS-40000538 | ISO 15926 part4 | 7034
CFIHOS-40000539 | ISO 15926 part4 | 7104
CFIHOS-40000540 | STEPLIB | 550303
CFIHOS-40000540 | ISO 15926 part4 | 7141
CFIHOS-40000541 | STEPLIB | 550464
CFIHOS-40000541 | ISO 15926 part4 | 7162
CFIHOS-40000542 | STEPLIB | 400039
CFIHOS-40000542 | ISO 15926 part4 | 7247
CFIHOS-40000543 | STEPLIB | 193002
CFIHOS-40000543 | ISO 15926 part4 | 955
CFIHOS-40000581 | ISO 15926 part4 | 6699
CFIHOS-40000589 | ISO 15926 part4 | 10595
CFIHOS-40000589 | POSC CAESAR | RDS720359
CFIHOS-40000615 | ISO 15926 part4 | 4023
CFIHOS-40000625 | ISO 15926 part4 | 102
CFIHOS-60000001 | POSC CAESAR | RDS1317959
CFIHOS-60000006 | POSC CAESAR | RDS1400191931
CFIHOS-60000009 | POSC CAESAR | RDS2228554
CFIHOS-60000011 | POSC CAESAR | RDS2228540
CFIHOS-60000014 | POSC CAESAR | RDS462959
CFIHOS-60000015 | POSC CAESAR | RDS463184
CFIHOS-60000016 | POSC CAESAR | RDS2228555
CFIHOS-60000021 | POSC CAESAR | RDS1400195941
CFIHOS-60000027 | POSC CAESAR | RDS463229
CFIHOS-60000034 | POSC CAESAR | RDS1400198301
CFIHOS-60000038 | POSC CAESAR | RDS463004
CFIHOS-60000039 | POSC CAESAR | RDS2228552
CFIHOS-60000050 | POSC CAESAR | RDS2221635
CFIHOS-60000064 | POSC CAESAR | RDS463094
CFIHOS-60000069 | POSC CAESAR | RDS222378
CFIHOS-60000078 | POSC CAESAR | RDS2228553
CFIHOS-60000080 | POSC CAESAR | RDS463049
CFIHOS-60000085 | POSC CAESAR | RDS463139
CFIHOS-60000090 | POSC CAESAR | RDS2228401
CFIHOS-60000101 | POSC CAESAR | RDS2220092
CFIHOS-60000103 | POSC CAESAR | RDS12837250
CFIHOS-60000124 | POSC CAESAR | RDS423764
CFIHOS-60000125 | POSC CAESAR | RDS2226082
CFIHOS-60000126 | POSC CAESAR | RDS423764
CFIHOS-60000127 | POSC CAESAR | RDS2226082
CFIHOS-60000170 | POSC CAESAR | RDS12836665
CFIHOS-60000183 | POSC CAESAR | RDS12836710
CFIHOS-60000196 | POSC CAESAR | RDS2226087
CFIHOS-60000197 | POSC CAESAR | RDS628379
CFIHOS-60000200 | POSC CAESAR | RDS423809
CFIHOS-60000201 | POSC CAESAR | RDS2228496
CFIHOS-60000204 | POSC CAESAR | RDS7151497
CFIHOS-60000207 | POSC CAESAR | RDS2228651
CFIHOS-60000209 | POSC CAESAR | RDS460664
CFIHOS-60000212 | POSC CAESAR | RDS2228497
CFIHOS-60000213 | POSC CAESAR | RDS2228402
CFIHOS-60000215 | POSC CAESAR | RDS416654
CFIHOS-60000227 | POSC CAESAR | RDS2228501
CFIHOS-60000228 | POSC CAESAR | RDS11019275
CFIHOS-60000231 | POSC CAESAR | RDS423899
CFIHOS-60000235 | POSC CAESAR | RDS2228610
CFIHOS-60000242 | POSC CAESAR | RDS43166360112
CFIHOS-60000244 | POSC CAESAR | RDS13035420
CFIHOS-60000245 | POSC CAESAR | RDS2225360
CFIHOS-60000246 | POSC CAESAR | RDS2228502
CFIHOS-60000249 | POSC CAESAR | RDS2229937
CFIHOS-60000259 | POSC CAESAR | RDS2228611
CFIHOS-60000260 | POSC CAESAR | RDS2228652
CFIHOS-60000265 | POSC CAESAR | RDS422729
CFIHOS-60000266 | POSC CAESAR | RDS422729
CFIHOS-60000271 | POSC CAESAR | RDS628334
CFIHOS-60000274 | POSC CAESAR | RDS2227741
CFIHOS-60000275 | POSC CAESAR | RDS2227742
CFIHOS-60000276 | POSC CAESAR | RDS2227743
CFIHOS-60000279 | POSC CAESAR | RDS2228943
CFIHOS-60000281 | POSC CAESAR | RDS2228653
CFIHOS-60000283 | POSC CAESAR | RDS2228503
CFIHOS-60000298 | POSC CAESAR | RDS296729
CFIHOS-60000314 | POSC CAESAR | RDS2226088
CFIHOS-60000318 | POSC CAESAR | RDS7199620
CFIHOS-60000320 | POSC CAESAR | RDS11529088
CFIHOS-60000321 | POSC CAESAR | RDS2228951
CFIHOS-60000322 | POSC CAESAR | RDS8642343
CFIHOS-60000325 | POSC CAESAR | RDS2223565
CFIHOS-60000329 | POSC CAESAR | RDS628424
CFIHOS-60000331 | POSC CAESAR | RDS2226089
CFIHOS-60000334 | POSC CAESAR | RDS2228612
CFIHOS-60000335 | POSC CAESAR | RDS2228504
CFIHOS-60000357 | POSC CAESAR | RDS13700634
CFIHOS-60000358 | POSC CAESAR | RDS2225390
CFIHOS-60000360 | POSC CAESAR | RDS2226066
CFIHOS-60000363 | POSC CAESAR | RDS2225361
CFIHOS-60000365 | POSC CAESAR | RDS13029800
CFIHOS-60000366 | POSC CAESAR | RDS424799
CFIHOS-60000368 | POSC CAESAR | RDS2228505
CFIHOS-60000375 | POSC CAESAR | RDS418648421
CFIHOS-60000376 | POSC CAESAR | RDS421154
CFIHOS-60000377 | POSC CAESAR | RDS418648421
CFIHOS-60000378 | POSC CAESAR | RDS2228970
CFIHOS-60000379 | POSC CAESAR | RDS2224719
CFIHOS-60000381 | POSC CAESAR | RDS2228506
CFIHOS-60000382 | POSC CAESAR | RDS2228410
CFIHOS-60000385 | POSC CAESAR | RDS889784
CFIHOS-60000387 | POSC CAESAR | RDS13110370
CFIHOS-60000388 | POSC CAESAR | RDS877994
CFIHOS-60000389 | POSC CAESAR | RDS2226056
CFIHOS-60000394 | POSC CAESAR | RDS12834910
CFIHOS-60000400 | POSC CAESAR | RDS2228944
CFIHOS-60000401 | POSC CAESAR | RDS432989
CFIHOS-60000402 | POSC CAESAR | RDS2228405
CFIHOS-60000403 | POSC CAESAR | RDS7199806
CFIHOS-60000408 | POSC CAESAR | RDS2227201
CFIHOS-60000409 | POSC CAESAR | RDS2227202
CFIHOS-60000410 | POSC CAESAR | RDS2227203
CFIHOS-60000412 | POSC CAESAR | RDS2227210
CFIHOS-60000413 | POSC CAESAR | RDS2227211
CFIHOS-60000417 | POSC CAESAR | RDS2227212
CFIHOS-60000418 | POSC CAESAR | RDS2227213
CFIHOS-60000420 | POSC CAESAR | RDS2227214
CFIHOS-60000421 | POSC CAESAR | RDS2227215
CFIHOS-60000425 | POSC CAESAR | RDS4976786220
CFIHOS-60000428 | POSC CAESAR | RDS5968490
CFIHOS-60000429 | POSC CAESAR | RDS49767861183
CFIHOS-60000430 | POSC CAESAR | RDS49767861150
CFIHOS-60000431 | POSC CAESAR | RDS4976786157
CFIHOS-60000434 | POSC CAESAR | RDS2228654
CFIHOS-60000435 | POSC CAESAR | RDS637289
CFIHOS-60000436 | POSC CAESAR | RDS11854600
CFIHOS-60000438 | POSC CAESAR | RDS415124
CFIHOS-60000440 | POSC CAESAR | RDS2225352
CFIHOS-60000441 | POSC CAESAR | RDS1293967931
CFIHOS-60000442 | POSC CAESAR | RDS2225350
CFIHOS-60000443 | POSC CAESAR | RDS2228800
CFIHOS-60000446 | POSC CAESAR | RDS12836395
CFIHOS-60000447 | POSC CAESAR | RDS12836395
CFIHOS-60000448 | POSC CAESAR | RDS2228613
CFIHOS-60000450 | POSC CAESAR | RDS11508376
CFIHOS-60000452 | POSC CAESAR | RDS2227025
CFIHOS-60000466 | POSC CAESAR | RDS419219
CFIHOS-60000468 | POSC CAESAR | RDS425114
CFIHOS-60000471 | POSC CAESAR | RDS2227208
CFIHOS-60000481 | POSC CAESAR | RDS1013399
CFIHOS-60000482 | POSC CAESAR | RDS2227200
CFIHOS-60000483 | POSC CAESAR | RDS2227204
CFIHOS-60000484 | POSC CAESAR | RDS2227207
CFIHOS-60000485 | POSC CAESAR | RDS1013309
CFIHOS-60000487 | POSC CAESAR | RDS2227205
CFIHOS-60000489 | POSC CAESAR | RDS2227216
CFIHOS-60000490 | POSC CAESAR | RDS1015109
CFIHOS-60000491 | POSC CAESAR | RDS1015199
CFIHOS-60000492 | POSC CAESAR | RDS5967880
CFIHOS-60000493 | POSC CAESAR | RDS50364046159
CFIHOS-60000495 | POSC CAESAR | RDS2228945
CFIHOS-60000497 | POSC CAESAR | RDS2228406
CFIHOS-60000500 | POSC CAESAR | RDS14058145
CFIHOS-60000504 | POSC CAESAR | RDS2229203
CFIHOS-60000507 | POSC CAESAR | RDS417689
CFIHOS-60000508 | POSC CAESAR | RDS2228961
CFIHOS-60000509 | POSC CAESAR | RDS2221122
CFIHOS-60000511 | POSC CAESAR | RDS2228507
CFIHOS-60000512 | POSC CAESAR | RDS2228655
CFIHOS-60000514 | POSC CAESAR | RDS2226086
CFIHOS-60000515 | POSC CAESAR | RDS2224716
CFIHOS-60000529 | POSC CAESAR | RDS5005825220
CFIHOS-60000532 | POSC CAESAR | RDS2228606
CFIHOS-60000533 | POSC CAESAR | RDS2228640
CFIHOS-60000535 | POSC CAESAR | RDS2226070
CFIHOS-60000536 | POSC CAESAR | RDS2221801
CFIHOS-60000537 | POSC CAESAR | RDS222608
CFIHOS-60000541 | POSC CAESAR | RDS433934
CFIHOS-60000542 | POSC CAESAR | RDS2228601
CFIHOS-60000543 | POSC CAESAR | RDS2228602
CFIHOS-60000545 | POSC CAESAR | RDS820799
CFIHOS-60000546 | POSC CAESAR | RDS2226074
CFIHOS-60000548 | POSC CAESAR | RDS2228656
CFIHOS-60000550 | POSC CAESAR | RDS2228673
CFIHOS-60000551 | POSC CAESAR | RDS2225364
CFIHOS-60000553 | POSC CAESAR | RDS2228952
CFIHOS-60000556 | POSC CAESAR | RDS13315233
CFIHOS-60000557 | POSC CAESAR | RDS13034655
CFIHOS-60000558 | POSC CAESAR | RDS2228953
CFIHOS-60000561 | POSC CAESAR | RDS2228408
CFIHOS-60000562 | POSC CAESAR | RDS2228614
CFIHOS-60000565 | POSC CAESAR | RDS13110308
CFIHOS-60000566 | POSC CAESAR | RDS2228615
CFIHOS-60000568 | POSC CAESAR | RDS873719
CFIHOS-60000569 | POSC CAESAR | RDS2225353
CFIHOS-60000570 | POSC CAESAR | RDS2226084
CFIHOS-60000571 | POSC CAESAR | RDS1090214
CFIHOS-60000595 | POSC CAESAR | RDS479564
CFIHOS-60000599 | POSC CAESAR | RDS890234
CFIHOS-60000601 | POSC CAESAR | RDS1400086601
CFIHOS-60000602 | POSC CAESAR | RDS2228891
CFIHOS-60000603 | POSC CAESAR | RDS11503242
CFIHOS-60000606 | POSC CAESAR | RDS2228954
CFIHOS-60000611 | POSC CAESAR | RDS2228381
CFIHOS-60000612 | POSC CAESAR | RDS2228382
CFIHOS-60000613 | POSC CAESAR | RDS2228383
CFIHOS-60000614 | POSC CAESAR | RDS2228383
CFIHOS-60000615 | POSC CAESAR | RDS2228384
CFIHOS-60000616 | POSC CAESAR | RDS2228384
CFIHOS-60000617 | POSC CAESAR | RDS2228385
CFIHOS-60000618 | POSC CAESAR | RDS2228385
CFIHOS-60000628 | POSC CAESAR | RDS1400182901
CFIHOS-60000629 | POSC CAESAR | RDS2228892
CFIHOS-60000631 | POSC CAESAR | RDS1084229
CFIHOS-60000632 | POSC CAESAR | RDS1084184
CFIHOS-60000633 | POSC CAESAR | RDS1051694
CFIHOS-60000634 | POSC CAESAR | RDS2228893
CFIHOS-60000637 | POSC CAESAR | RDS12836215
CFIHOS-60000638 | POSC CAESAR | RDS16011259
CFIHOS-60000639 | POSC CAESAR | RDS486449
CFIHOS-60000640 | POSC CAESAR | RDS2228411
CFIHOS-60000642 | POSC CAESAR | RDS2225362
CFIHOS-60000645 | POSC CAESAR | RDS16458768
CFIHOS-60000649 | POSC CAESAR | RDS5644791
CFIHOS-60000653 | POSC CAESAR | RDS1327139
CFIHOS-60000655 | POSC CAESAR | RDS499189841
CFIHOS-60000656 | POSC CAESAR | RDS2228701
CFIHOS-60000657 | POSC CAESAR | RDS2228702
CFIHOS-60000658 | POSC CAESAR | RDS2228703
CFIHOS-60000659 | POSC CAESAR | RDS2228704
CFIHOS-60000660 | POSC CAESAR | RDS2228705
CFIHOS-60000661 | POSC CAESAR | RDS2228706
CFIHOS-60000662 | POSC CAESAR | RDS2228707
CFIHOS-60000663 | POSC CAESAR | RDS2228708
CFIHOS-60000664 | POSC CAESAR | RDS5750863
CFIHOS-60000665 | POSC CAESAR | RDS5750908
CFIHOS-60000666 | POSC CAESAR | RDS2228713
CFIHOS-60000667 | POSC CAESAR | RDS2228714
CFIHOS-60000668 | POSC CAESAR | RDS2228715
CFIHOS-60000669 | POSC CAESAR | RDS2228716
CFIHOS-60000670 | POSC CAESAR | RDS2228717
CFIHOS-60000671 | POSC CAESAR | RDS2228718
CFIHOS-60000673 | POSC CAESAR | RDS4703990
CFIHOS-60000674 | POSC CAESAR | RDS4704035
CFIHOS-60000675 | POSC CAESAR | RDS4704080
CFIHOS-60000676 | POSC CAESAR | RDS1186469
CFIHOS-60000677 | POSC CAESAR | RDS499145520
CFIHOS-60000678 | POSC CAESAR | RDS2228725
CFIHOS-60000679 | POSC CAESAR | RDS2228726
CFIHOS-60000680 | POSC CAESAR | RDS2228727
CFIHOS-60000681 | POSC CAESAR | RDS2228728
CFIHOS-60000683 | POSC CAESAR | RDS5750953
CFIHOS-60000684 | POSC CAESAR | RDS5750998
CFIHOS-60000685 | POSC CAESAR | RDS5751043
CFIHOS-60000686 | POSC CAESAR | RDS5751135
CFIHOS-60000687 | POSC CAESAR | RDS5751180
CFIHOS-60000688 | POSC CAESAR | RDS2228735
CFIHOS-60000689 | POSC CAESAR | RDS2228736
CFIHOS-60000690 | POSC CAESAR | RDS2228737
CFIHOS-60000691 | POSC CAESAR | RDS2228738
CFIHOS-60000693 | POSC CAESAR | RDS5751225
CFIHOS-60000694 | POSC CAESAR | RDS5751270
CFIHOS-60000695 | POSC CAESAR | RDS5751315
CFIHOS-60000696 | POSC CAESAR | RDS1007594
CFIHOS-60000697 | POSC CAESAR | RDS5751360
CFIHOS-60000698 | POSC CAESAR | RDS5751405
CFIHOS-60000699 | POSC CAESAR | RDS2228746
CFIHOS-60000700 | POSC CAESAR | RDS2228747
CFIHOS-60000701 | POSC CAESAR | RDS2228748
CFIHOS-60000703 | POSC CAESAR | RDS499153651
CFIHOS-60000704 | POSC CAESAR | RDS499192951
CFIHOS-60000705 | POSC CAESAR | RDS499212191
CFIHOS-60000706 | POSC CAESAR | RDS5751450
CFIHOS-60000707 | POSC CAESAR | RDS5751495
CFIHOS-60000708 | POSC CAESAR | RDS1006379
CFIHOS-60000709 | POSC CAESAR | RDS1007369
CFIHOS-60000710 | POSC CAESAR | RDS499184471
CFIHOS-60000711 | POSC CAESAR | RDS11365160
CFIHOS-60000713 | POSC CAESAR | RDS2228760
CFIHOS-60000714 | POSC CAESAR | RDS2228761
CFIHOS-60000715 | POSC CAESAR | RDS2228762
CFIHOS-60000716 | POSC CAESAR | RDS499187651
CFIHOS-60000717 | POSC CAESAR | RDS499186791
CFIHOS-60000718 | POSC CAESAR | RDS1007414
CFIHOS-60000719 | POSC CAESAR | RDS1007459
CFIHOS-60000720 | POSC CAESAR | RDS1007504
CFIHOS-60000721 | POSC CAESAR | RDS1007549
CFIHOS-60000722 | POSC CAESAR | RDS480599
CFIHOS-60000723 | POSC CAESAR | RDS425699
CFIHOS-60000724 | POSC CAESAR | RDS2228894
CFIHOS-60000726 | POSC CAESAR | RDS11368590
CFIHOS-60000727 | POSC CAESAR | RDS2226085
CFIHOS-60000730 | POSC CAESAR | RDS2228508
CFIHOS-60000743 | POSC CAESAR | RDS2227188
CFIHOS-60000744 | POSC CAESAR | RDS2226609
CFIHOS-60000747 | POSC CAESAR | RDS2228972
CFIHOS-60000748 | POSC CAESAR | RDS17250567
CFIHOS-60000749 | POSC CAESAR | RDS17250612
CFIHOS-60000751 | POSC CAESAR | RDS933479
CFIHOS-60000753 | POSC CAESAR | RDS2228498
CFIHOS-60000762 | POSC CAESAR | RDS482354
CFIHOS-60000763 | POSC CAESAR | RDS478214
CFIHOS-60000764 | POSC CAESAR | RDS5763400
CFIHOS-60000766 | POSC CAESAR | RDS2228955
CFIHOS-60000767 | POSC CAESAR | RDS2221123
CFIHOS-60000768 | POSC CAESAR | RDS2228641
CFIHOS-60000769 | POSC CAESAR | RDS2224701
CFIHOS-60000770 | POSC CAESAR | RDS2224702
CFIHOS-60000771 | POSC CAESAR | RDS2224703
CFIHOS-60000772 | POSC CAESAR | RDS2224704
CFIHOS-60000773 | POSC CAESAR | RDS222609
CFIHOS-60000774 | POSC CAESAR | RDS2228490
CFIHOS-60000775 | POSC CAESAR | RDS2228741
CFIHOS-60000777 | POSC CAESAR | RDS476909
CFIHOS-60000779 | POSC CAESAR | RDS2226077
CFIHOS-60000784 | POSC CAESAR | RDS2228956
CFIHOS-60000785 | POSC CAESAR | RDS1400177501
CFIHOS-60000786 | POSC CAESAR | RDS1400180481
CFIHOS-60000788 | POSC CAESAR | RDS2228973
CFIHOS-60000789 | POSC CAESAR | RDS7220304
CFIHOS-60000793 | POSC CAESAR | RDS460529
CFIHOS-60000794 | POSC CAESAR | RDS2228974
CFIHOS-60000795 | POSC CAESAR | RDS2225351
CFIHOS-60000796 | POSC CAESAR | RDS425159
CFIHOS-60000797 | POSC CAESAR | RDS5857186
CFIHOS-60000798 | POSC CAESAR | RDS960479
CFIHOS-60000799 | POSC CAESAR | RDS4826404062
CFIHOS-60000801 | POSC CAESAR | RDS425744
CFIHOS-60000803 | POSC CAESAR | RDS5779175
CFIHOS-60000806 | POSC CAESAR | RDS2228657
CFIHOS-60000808 | POSC CAESAR | RDS2228842
CFIHOS-60000810 | POSC CAESAR | RDS1060027601
CFIHOS-60000811 | POSC CAESAR | RDS1324967491
CFIHOS-60000812 | POSC CAESAR | RDS2229248
CFIHOS-60000813 | POSC CAESAR | RDS629054
CFIHOS-60000814 | POSC CAESAR | RDS12835765
CFIHOS-60000821 | POSC CAESAR | RDS2228976
CFIHOS-60000827 | POSC CAESAR | RDS2228605
CFIHOS-60000840 | POSC CAESAR | RDS2228509
CFIHOS-60000845 | POSC CAESAR | RDS628469
CFIHOS-60000847 | POSC CAESAR | RDS2228742
CFIHOS-60000848 | POSC CAESAR | RDS5856662
CFIHOS-60000851 | POSC CAESAR | RDS5856752
CFIHOS-60000854 | POSC CAESAR | RDS479789
CFIHOS-60000855 | POSC CAESAR | RDS482640407
CFIHOS-60000858 | POSC CAESAR | RDS2228978
CFIHOS-60000860 | POSC CAESAR | RDS2228492
CFIHOS-60000863 | POSC CAESAR | RDS4974055538
CFIHOS-60000864 | POSC CAESAR | RDS2228621
CFIHOS-60000865 | POSC CAESAR | RDS2228616
CFIHOS-60000873 | POSC CAESAR | RDS2226085
CFIHOS-60000874 | POSC CAESAR | RDS2227740
CFIHOS-60000883 | POSC CAESAR | RDS8641857
CFIHOS-60000884 | POSC CAESAR | RDS8641857
CFIHOS-60000885 | POSC CAESAR | RDS8641857
CFIHOS-60000886 | POSC CAESAR | RDS8641857
CFIHOS-60000887 | POSC CAESAR | RDS878309
CFIHOS-60000891 | POSC CAESAR | RDS2228603
CFIHOS-60000893 | POSC CAESAR | RDS2225367
CFIHOS-60000894 | POSC CAESAR | RDS2225366
CFIHOS-60000895 | POSC CAESAR | RDS2226078
CFIHOS-60000906 | POSC CAESAR | RDS1066969820
CFIHOS-60000907 | POSC CAESAR | RDS479834
CFIHOS-60000911 | POSC CAESAR | RDS2228947
CFIHOS-60000932 | POSC CAESAR | RDS2228979
CFIHOS-60000936 | POSC CAESAR | RDS486179
CFIHOS-60000937 | POSC CAESAR | RDS2229252
CFIHOS-60000938 | POSC CAESAR | RDS419444
CFIHOS-60000940 | POSC CAESAR | RDS2228658
CFIHOS-60000941 | POSC CAESAR | RDS2228607
CFIHOS-60000942 | POSC CAESAR | RDS435149
CFIHOS-60000947 | POSC CAESAR | RDS885194
CFIHOS-60000948 | POSC CAESAR | RDS2229253
CFIHOS-60000950 | POSC CAESAR | RDS7151797
CFIHOS-60000951 | POSC CAESAR | RDS2228561
CFIHOS-60000952 | POSC CAESAR | RDS2228566
CFIHOS-60000953 | POSC CAESAR | RDS2228562
CFIHOS-60000954 | POSC CAESAR | RDS2228567
CFIHOS-60000955 | POSC CAESAR | RDS2228563
CFIHOS-60000956 | POSC CAESAR | RDS2228568
CFIHOS-60000957 | POSC CAESAR | RDS2228569
CFIHOS-60000958 | POSC CAESAR | RDS2228564
CFIHOS-60000959 | POSC CAESAR | RDS2228570
CFIHOS-60000960 | POSC CAESAR | RDS2228560
CFIHOS-60000961 | POSC CAESAR | RDS2228565
CFIHOS-60000964 | POSC CAESAR | RDS2225354
CFIHOS-60000965 | POSC CAESAR | RDS812294
CFIHOS-60000971 | POSC CAESAR | RDS12835540
CFIHOS-60000972 | POSC CAESAR | RDS12835585
CFIHOS-60000973 | POSC CAESAR | RDS11508122
CFIHOS-60000974 | POSC CAESAR | RDS11508122
CFIHOS-60000976 | POSC CAESAR | RDS637469
CFIHOS-60000979 | POSC CAESAR | RDS11507993
CFIHOS-60000980 | POSC CAESAR | RDS11507993
CFIHOS-60000982 | POSC CAESAR | RDS1333484
CFIHOS-60000984 | POSC CAESAR | RDS2226079
CFIHOS-60000985 | POSC CAESAR | RDS2221124
CFIHOS-60000986 | POSC CAESAR | RDS6330659
CFIHOS-60000988 | POSC CAESAR | RDS2229214
CFIHOS-60000989 | POSC CAESAR | RDS16458588
CFIHOS-60001010 | POSC CAESAR | RDS1341854
CFIHOS-60001011 | POSC CAESAR | RDS1341899
CFIHOS-60001012 | POSC CAESAR | RDS2228510
CFIHOS-60001024 | POSC CAESAR | RDS637514
CFIHOS-60001025 | POSC CAESAR | RDS637514
CFIHOS-60001028 | POSC CAESAR | RDS422999
CFIHOS-60001031 | POSC CAESAR | RDS7022320
CFIHOS-60001035 | POSC CAESAR | RDS2228617
CFIHOS-60001038 | POSC CAESAR | RDS2226080
CFIHOS-60001040 | POSC CAESAR | RDS13068545
CFIHOS-60001041 | POSC CAESAR | RDS11855905
CFIHOS-60001042 | POSC CAESAR | RDS8985471
CFIHOS-60001050 | POSC CAESAR | RDS11368725
CFIHOS-60001052 | POSC CAESAR | RDS890369
CFIHOS-60001053 | POSC CAESAR | RDS2228659
CFIHOS-60001056 | POSC CAESAR | RDS2224705
CFIHOS-60001057 | POSC CAESAR | RDS2224706
CFIHOS-60001058 | POSC CAESAR | RDS2224707
CFIHOS-60001059 | POSC CAESAR | RDS2224708
CFIHOS-60001060 | POSC CAESAR | RDS8372601
CFIHOS-60001061 | POSC CAESAR | RDS2228921
CFIHOS-60001170 | POSC CAESAR | RDS418904
CFIHOS-60001171 | POSC CAESAR | RDS2228982
CFIHOS-60001173 | POSC CAESAR | RDS2228841
CFIHOS-60001188 | POSC CAESAR | RDS5857732
CFIHOS-60001189 | POSC CAESAR | RDS7199868
CFIHOS-60001190 | POSC CAESAR | RDS2228622
CFIHOS-60001192 | POSC CAESAR | RDS2228672
CFIHOS-60001201 | POSC CAESAR | RDS480104
CFIHOS-60001202 | POSC CAESAR | RDS5856797
CFIHOS-60001206 | POSC CAESAR | RDS2228511
CFIHOS-60001213 | POSC CAESAR | RDS2229881
CFIHOS-60001214 | POSC CAESAR | RDS283589
CFIHOS-60001215 | POSC CAESAR | RDS419939
CFIHOS-60001216 | POSC CAESAR | RDS2229254
CFIHOS-60001217 | POSC CAESAR | RDS1061647611
CFIHOS-60001223 | POSC CAESAR | RDS222611
CFIHOS-60001226 | POSC CAESAR | RDS2228491
CFIHOS-60001234 | POSC CAESAR | RDS424643601
CFIHOS-60001237 | POSC CAESAR | RDS2228770
CFIHOS-60001238 | POSC CAESAR | RDS1016684
CFIHOS-60001239 | POSC CAESAR | RDS14208634
CFIHOS-60001240 | POSC CAESAR | RDS11854690
CFIHOS-60001245 | POSC CAESAR | RDS416744
CFIHOS-60001246 | POSC CAESAR | RDS422684
CFIHOS-60001254 | POSC CAESAR | RDS416429
CFIHOS-60001265 | POSC CAESAR | RDS2228618
CFIHOS-60001272 | POSC CAESAR | RDS2228962
CFIHOS-60001273 | POSC CAESAR | RDS2228963
CFIHOS-60001274 | POSC CAESAR | RDS817019
CFIHOS-60001275 | POSC CAESAR | RDS2228964
CFIHOS-60001279 | POSC CAESAR | RDS22260291
CFIHOS-60001280 | POSC CAESAR | RDS22260301
CFIHOS-60001281 | POSC CAESAR | RDS22260311
CFIHOS-60001282 | POSC CAESAR | RDS22260321
CFIHOS-60001283 | POSC CAESAR | RDS22260331
CFIHOS-60001284 | POSC CAESAR | RDS22260341
CFIHOS-60001285 | POSC CAESAR | RDS2226058
CFIHOS-60001286 | POSC CAESAR | RDS426959
CFIHOS-60001287 | POSC CAESAR | RDS2221125
CFIHOS-60001290 | POSC CAESAR | RDS637424
CFIHOS-60001291 | POSC CAESAR | RDS637424
CFIHOS-60001292 | POSC CAESAR | RDS2228670
CFIHOS-60001293 | POSC CAESAR | RDS2228670
CFIHOS-60001294 | POSC CAESAR | RDS2224718
CFIHOS-60001296 | POSC CAESAR | RDS2225363
CFIHOS-60001297 | POSC CAESAR | RDS1066969820
CFIHOS-60001302 | POSC CAESAR | RDS817244
CFIHOS-60001303 | POSC CAESAR | RDS4316887025
CFIHOS-60001312 | POSC CAESAR | RDS2228499
CFIHOS-60001320 | POSC CAESAR | RDS2228673
CFIHOS-60001321 | POSC CAESAR | RDS646289
CFIHOS-60001322 | POSC CAESAR | RDS6331685
CFIHOS-60001323 | POSC CAESAR | RDS13034430
CFIHOS-60001326 | POSC CAESAR | RDS1289809551
CFIHOS-60001328 | POSC CAESAR | RDS5857585
CFIHOS-60001336 | POSC CAESAR | RDS2226081
CFIHOS-60001338 | POSC CAESAR | RDS1012769
CFIHOS-60001339 | POSC CAESAR | RDS1012769
CFIHOS-60001340 | POSC CAESAR | RDS2226083
CFIHOS-60001341 | POSC CAESAR | RDS2226083
CFIHOS-60001342 | POSC CAESAR | RDS2228604
CFIHOS-60001349 | POSC CAESAR | RDS14057695
CFIHOS-60001354 | POSC CAESAR | RDS13598667
CFIHOS-60001363 | POSC CAESAR | RDS1012814
CFIHOS-60001368 | POSC CAESAR | RDS11215931
CFIHOS-60001369 | POSC CAESAR | RDS4316908510
CFIHOS-60001370 | POSC CAESAR | RDS2226057
CFIHOS-60001372 | POSC CAESAR | RDS2220058
CFIHOS-60001373 | POSC CAESAR | RDS16552864
CFIHOS-60001375 | POSC CAESAR | RDS5766187
CFIHOS-60001392 | POSC CAESAR | RDS869849
CFIHOS-60001393 | POSC CAESAR | RDS5760491
CFIHOS-60001396 | POSC CAESAR | RDS4974055555
CFIHOS-60001397 | POSC CAESAR | RDS4974055578
CFIHOS-60001398 | POSC CAESAR | RDS49740555101
CFIHOS-60001413 | POSC CAESAR | RDS11617515
CFIHOS-60001414 | POSC CAESAR | RDS2228040
CFIHOS-60001416 | POSC CAESAR | RDS2229160
CFIHOS-60001418 | POSC CAESAR | RDS8648500
CFIHOS-60001422 | ISO 15926 part4 | 23286
CFIHOS-60001422 | POSC CAESAR | RDS1346759
CFIHOS-60001423 | ISO 15926 part4 | 23606
CFIHOS-60001423 | POSC CAESAR | RDS1347974
CFIHOS-60001425 | ISO 15926 part4 | 23826
CFIHOS-60001425 | POSC CAESAR | RDS1348334
CFIHOS-60001426 | ISO 15926 part4 | 24288
CFIHOS-60001426 | POSC CAESAR | RDS4316908552
CFIHOS-60001427 | ISO 15926 part4 | 25350
CFIHOS-60001427 | POSC CAESAR | RDS1313954
CFIHOS-60001428 | ISO 15926 part4 | 25351
CFIHOS-60001428 | POSC CAESAR | RDS1313999
CFIHOS-60001429 | ISO 15926 part4 | 25402
CFIHOS-60001429 | POSC CAESAR | RDS1314224
CFIHOS-60001430 | ISO 15926 part4 | 25685
CFIHOS-60001430 | POSC CAESAR | RDS1348919
CFIHOS-60001431 | ISO 15926 part4 | 25686
CFIHOS-60001431 | POSC CAESAR | RDS1348874
CFIHOS-60001432 | ISO 15926 part4 | 10827
CFIHOS-60001432 | POSC CAESAR | RDS1318274
CFIHOS-60001433 | ISO 15926 part4 | 10832
CFIHOS-60001433 | POSC CAESAR | RDS43165906236
CFIHOS-60001434 | ISO 15926 part4 | 12080
CFIHOS-60001434 | POSC CAESAR | RDS1322324
CFIHOS-60001435 | ISO 15926 part4 | 12128
CFIHOS-60001435 | POSC CAESAR | RDS1322684
CFIHOS-60001436 | ISO 15926 part4 | 12132
CFIHOS-60001436 | POSC CAESAR | RDS1322549
CFIHOS-60001437 | ISO 15926 part4 | 13486
CFIHOS-60001437 | POSC CAESAR | RDS1324034
CFIHOS-60001438 | ISO 15926 part4 | 14090
CFIHOS-60001438 | POSC CAESAR | RDS1324664
CFIHOS-60001439 | ISO 15926 part4 | 11825
CFIHOS-60001439 | POSC CAESAR | RDS1319669
CFIHOS-60001440 | ISO 15926 part4 | 14094
CFIHOS-60001440 | POSC CAESAR | RDS1320029
CFIHOS-60001441 | ISO 15926 part4 | 14116
CFIHOS-60001441 | POSC CAESAR | RDS1324439
CFIHOS-60001442 | ISO 15926 part4 | 14132
CFIHOS-60001442 | POSC CAESAR | RDS1342934
CFIHOS-60001443 | ISO 15926 part4 | 14932
CFIHOS-60001443 | POSC CAESAR | RDS1326464
CFIHOS-60001444 | ISO 15926 part4 | 17159
CFIHOS-60001444 | POSC CAESAR | RDS1359450791
CFIHOS-60001445 | ISO 15926 part4 | 15038
CFIHOS-60001445 | POSC CAESAR | RDS1326734
CFIHOS-60001446 | ISO 15926 part4 | 15347
CFIHOS-60001446 | POSC CAESAR | RDS1326959
CFIHOS-60001447 | ISO 15926 part4 | 15358
CFIHOS-60001447 | POSC CAESAR | RDS1342979
CFIHOS-60001448 | ISO 15926 part4 | 15902
CFIHOS-60001448 | POSC CAESAR | RDS4316756455
CFIHOS-60001449 | ISO 15926 part4 | 15928
CFIHOS-60001449 | POSC CAESAR | RDS1328669
CFIHOS-60001450 | ISO 15926 part4 | 15953
CFIHOS-60001450 | POSC CAESAR | RDS1329344
CFIHOS-60001451 | ISO 15926 part4 | 15963
CFIHOS-60001451 | POSC CAESAR | RDS1354454
CFIHOS-60001452 | ISO 15926 part4 | 15969
CFIHOS-60001452 | POSC CAESAR | RDS1329659
CFIHOS-60001453 | ISO 15926 part4 | 15988
CFIHOS-60001453 | POSC CAESAR | RDS1329884
CFIHOS-60001454 | ISO 15926 part4 | 15990
CFIHOS-60001454 | POSC CAESAR | RDS43167566130
CFIHOS-60001455 | ISO 15926 part4 | 16010
CFIHOS-60001455 | POSC CAESAR | RDS1351034
CFIHOS-60001456 | ISO 15926 part4 | 16028
CFIHOS-60001456 | POSC CAESAR | RDS1359653041
CFIHOS-60001457 | ISO 15926 part4 | 16029
CFIHOS-60001457 | POSC CAESAR | RDS4316756747
CFIHOS-60001458 | ISO 15926 part4 | 16032
CFIHOS-60001458 | POSC CAESAR | RDS1330919
CFIHOS-60001459 | ISO 15926 part4 | 16442
CFIHOS-60001459 | POSC CAESAR | RDS1331144
CFIHOS-60001460 | ISO 15926 part4 | 16453
CFIHOS-60001460 | POSC CAESAR | RDS1331369
CFIHOS-60001461 | ISO 15926 part4 | 17101
CFIHOS-60001461 | POSC CAESAR | RDS1332674
CFIHOS-60001462 | ISO 15926 part4 | 17102
CFIHOS-60001462 | POSC CAESAR | RDS1349099
CFIHOS-60001463 | ISO 15926 part4 | 17107
CFIHOS-60001463 | POSC CAESAR | RDS1321064
CFIHOS-60001464 | ISO 15926 part4 | 17117
CFIHOS-60001464 | POSC CAESAR | RDS1321379
CFIHOS-60001465 | ISO 15926 part4 | 17138
CFIHOS-60001465 | POSC CAESAR | RDS1354499
CFIHOS-60001466 | ISO 15926 part4 | 17142
CFIHOS-60001466 | POSC CAESAR | RDS1358009
CFIHOS-60001467 | ISO 15926 part4 | 17144
CFIHOS-60001467 | POSC CAESAR | RDS1327949
CFIHOS-60001468 | ISO 15926 part4 | 17240
CFIHOS-60001468 | POSC CAESAR | RDS1065016611
CFIHOS-60001469 | ISO 15926 part4 | 17264
CFIHOS-60001469 | POSC CAESAR | RDS1357739
CFIHOS-60001470 | ISO 15926 part4 | 17278
CFIHOS-60001470 | POSC CAESAR | RDS1358189
CFIHOS-60001471 | ISO 15926 part4 | 17281
CFIHOS-60001471 | POSC CAESAR | RDS2228975
CFIHOS-60001472 | ISO 15926 part4 | 17307
CFIHOS-60001472 | POSC CAESAR | RDS11617155
CFIHOS-60001473 | ISO 15926 part4 | 17356
CFIHOS-60001473 | POSC CAESAR | RDS1336814
CFIHOS-60001474 | ISO 15926 part4 | 17768
CFIHOS-60001474 | POSC CAESAR | RDS1337939
CFIHOS-60001475 | ISO 15926 part4 | 17776
CFIHOS-60001475 | POSC CAESAR | RDS1338299
CFIHOS-60001476 | ISO 15926 part4 | 18179
CFIHOS-60001476 | POSC CAESAR | RDS1338524
CFIHOS-60001477 | ISO 15926 part4 | 19370
CFIHOS-60001477 | POSC CAESAR | RDS1340909
CFIHOS-60001478 | ISO 15926 part4 | 19374
CFIHOS-60001478 | POSC CAESAR | RDS43168250123
CFIHOS-60001479 | ISO 15926 part4 | 19380
CFIHOS-60001479 | POSC CAESAR | RDS2228980
CFIHOS-60001480 | ISO 15926 part4 | 20408
CFIHOS-60001480 | POSC CAESAR | RDS1342304
CFIHOS-60001481 | ISO 15926 part4 | 20821
CFIHOS-60001481 | POSC CAESAR | RDS1342529
CFIHOS-60001482 | ISO 15926 part4 | 22699
CFIHOS-60001482 | POSC CAESAR | RDS1344689
CFIHOS-60001483 | POSC CAESAR | RDS2224736
CFIHOS-60001484 | POSC CAESAR | RDS2224740
CFIHOS-60001485 | POSC CAESAR | RDS2228201
CFIHOS-60001486 | POSC CAESAR | RDS2228202
CFIHOS-60001487 | POSC CAESAR | RDS2228203
CFIHOS-60001488 | POSC CAESAR | RDS2228204
CFIHOS-60001489 | POSC CAESAR | RDS2228205
CFIHOS-60001490 | POSC CAESAR | RDS2228206
CFIHOS-60001491 | POSC CAESAR | RDS2228207
CFIHOS-60001492 | POSC CAESAR | RDS2228208
CFIHOS-60001493 | POSC CAESAR | RDS2228209
CFIHOS-60001494 | POSC CAESAR | RDS2228210
CFIHOS-60001495 | POSC CAESAR | RDS2228211
CFIHOS-60001496 | POSC CAESAR | RDS2228212
CFIHOS-60001497 | POSC CAESAR | RDS2228213
CFIHOS-60001498 | POSC CAESAR | RDS2228214
CFIHOS-60001499 | POSC CAESAR | RDS2228215
CFIHOS-60001500 | POSC CAESAR | RDS2228216
CFIHOS-60001501 | POSC CAESAR | RDS2228217
CFIHOS-60001502 | POSC CAESAR | RDS2228218
CFIHOS-60001503 | POSC CAESAR | RDS2228219
CFIHOS-60001504 | POSC CAESAR | RDS2228221
CFIHOS-60001505 | POSC CAESAR | RDS2228222
CFIHOS-60001506 | POSC CAESAR | RDS2228223
CFIHOS-60001507 | POSC CAESAR | RDS2228224
CFIHOS-60001508 | POSC CAESAR | RDS2228225
CFIHOS-60001509 | POSC CAESAR | RDS2228226
CFIHOS-60001510 | POSC CAESAR | RDS2228227
CFIHOS-60001511 | POSC CAESAR | RDS2228228
CFIHOS-60001512 | POSC CAESAR | RDS2228230
CFIHOS-60001513 | POSC CAESAR | RDS2228233
CFIHOS-60001514 | POSC CAESAR | RDS2228234
CFIHOS-60001515 | POSC CAESAR | RDS2228235
CFIHOS-60001516 | POSC CAESAR | RDS2228237
CFIHOS-60001517 | POSC CAESAR | RDS2228238
CFIHOS-60001518 | POSC CAESAR | RDS2228239
CFIHOS-60001519 | POSC CAESAR | RDS2228240
CFIHOS-60001520 | POSC CAESAR | RDS2228241
CFIHOS-60001521 | POSC CAESAR | RDS2228242
CFIHOS-60001522 | POSC CAESAR | RDS2228243
CFIHOS-60001523 | POSC CAESAR | RDS2228244
CFIHOS-60001524 | POSC CAESAR | RDS2228245
CFIHOS-60001525 | POSC CAESAR | RDS2228246
CFIHOS-60001526 | POSC CAESAR | RDS2228247
CFIHOS-60001527 | POSC CAESAR | RDS2228248
CFIHOS-60001528 | POSC CAESAR | RDS2228249
CFIHOS-60001529 | POSC CAESAR | RDS2228250
CFIHOS-60001530 | POSC CAESAR | RDS2228251
CFIHOS-60001531 | POSC CAESAR | RDS2228252
CFIHOS-60001532 | POSC CAESAR | RDS2228253
CFIHOS-60001533 | POSC CAESAR | RDS2228254
CFIHOS-60001534 | POSC CAESAR | RDS2228255
CFIHOS-60001535 | POSC CAESAR | RDS2228256
CFIHOS-60001536 | POSC CAESAR | RDS2228257
CFIHOS-60001537 | POSC CAESAR | RDS2228258
CFIHOS-60001538 | POSC CAESAR | RDS2228259
CFIHOS-60001539 | POSC CAESAR | RDS2228260
CFIHOS-60001540 | POSC CAESAR | RDS2228261
CFIHOS-60001541 | POSC CAESAR | RDS2228262
CFIHOS-60001542 | POSC CAESAR | RDS2228263
CFIHOS-60001543 | POSC CAESAR | RDS2228264
CFIHOS-60001544 | POSC CAESAR | RDS2228265
CFIHOS-60001545 | POSC CAESAR | RDS2228266
CFIHOS-60001546 | POSC CAESAR | RDS2228267
CFIHOS-60001547 | POSC CAESAR | RDS2228268
CFIHOS-60001548 | POSC CAESAR | RDS2228269
CFIHOS-60001549 | POSC CAESAR | RDS2228270
CFIHOS-60001550 | POSC CAESAR | RDS2228271
CFIHOS-60001551 | POSC CAESAR | RDS2228272
CFIHOS-60001552 | POSC CAESAR | RDS2228273
CFIHOS-60001553 | POSC CAESAR | RDS2228274
CFIHOS-60001554 | POSC CAESAR | RDS2228275
CFIHOS-60001555 | POSC CAESAR | RDS2228276
CFIHOS-60001556 | POSC CAESAR | RDS2228277
CFIHOS-60001557 | POSC CAESAR | RDS2228278
CFIHOS-60001558 | POSC CAESAR | RDS2228279
CFIHOS-60001559 | POSC CAESAR | RDS2228280
CFIHOS-60001560 | POSC CAESAR | RDS2228281
CFIHOS-60001561 | POSC CAESAR | RDS2228282
CFIHOS-60001562 | POSC CAESAR | RDS2228283
CFIHOS-60001563 | POSC CAESAR | RDS2228284
CFIHOS-60001564 | POSC CAESAR | RDS2228285
CFIHOS-60001565 | POSC CAESAR | RDS2228286
CFIHOS-60001566 | POSC CAESAR | RDS2228287
CFIHOS-60001567 | POSC CAESAR | RDS2228288
CFIHOS-60001568 | POSC CAESAR | RDS2228289
CFIHOS-60001569 | POSC CAESAR | RDS2228290
CFIHOS-60001570 | POSC CAESAR | RDS2228291
CFIHOS-60001571 | POSC CAESAR | RDS2228292
CFIHOS-60001572 | POSC CAESAR | RDS2228293
CFIHOS-60001573 | POSC CAESAR | RDS2228294
CFIHOS-60001574 | POSC CAESAR | RDS2228295
CFIHOS-60001575 | POSC CAESAR | RDS2228296
CFIHOS-60001576 | POSC CAESAR | RDS2228297
CFIHOS-60001577 | POSC CAESAR | RDS2228298
CFIHOS-60001578 | POSC CAESAR | RDS2228299
CFIHOS-60001579 | POSC CAESAR | RDS2228300
CFIHOS-60001580 | POSC CAESAR | RDS2228302
CFIHOS-60001581 | POSC CAESAR | RDS2228303
CFIHOS-60001582 | POSC CAESAR | RDS2228304
CFIHOS-60001583 | POSC CAESAR | RDS2228305
CFIHOS-60001584 | POSC CAESAR | RDS2228306
CFIHOS-60001585 | POSC CAESAR | RDS2228307
CFIHOS-60001586 | POSC CAESAR | RDS2228308
CFIHOS-60001587 | POSC CAESAR | RDS2228309
CFIHOS-60001588 | POSC CAESAR | RDS2228310
CFIHOS-60001589 | POSC CAESAR | RDS2228311
CFIHOS-60001590 | POSC CAESAR | RDS2228312
CFIHOS-60001591 | POSC CAESAR | RDS2228313
CFIHOS-60001592 | POSC CAESAR | RDS2228314
CFIHOS-60001593 | POSC CAESAR | RDS2228315
CFIHOS-60001594 | POSC CAESAR | RDS2228316
CFIHOS-60001595 | POSC CAESAR | RDS2228317
CFIHOS-60001596 | POSC CAESAR | RDS2228318
CFIHOS-60001597 | POSC CAESAR | RDS2228319
CFIHOS-60001598 | POSC CAESAR | RDS2228320
CFIHOS-60001599 | POSC CAESAR | RDS2228321
CFIHOS-60001600 | POSC CAESAR | RDS2228322
CFIHOS-60001601 | POSC CAESAR | RDS2228323
CFIHOS-60001602 | POSC CAESAR | RDS2228324
CFIHOS-60001603 | POSC CAESAR | RDS2228325
CFIHOS-60001604 | POSC CAESAR | RDS2228326
CFIHOS-60001605 | POSC CAESAR | RDS2228327
CFIHOS-60001606 | POSC CAESAR | RDS2228328
CFIHOS-60001607 | POSC CAESAR | RDS2228329
CFIHOS-60001608 | POSC CAESAR | RDS2228330
CFIHOS-60001609 | POSC CAESAR | RDS2228331
CFIHOS-60001610 | POSC CAESAR | RDS2228332
CFIHOS-60001611 | POSC CAESAR | RDS2228333
CFIHOS-60001612 | POSC CAESAR | RDS2228334
CFIHOS-60001613 | POSC CAESAR | RDS2228335
CFIHOS-60001614 | POSC CAESAR | RDS2228336
CFIHOS-60001615 | POSC CAESAR | RDS2228337
CFIHOS-60001616 | POSC CAESAR | RDS2228338
CFIHOS-60001617 | POSC CAESAR | RDS2228339
CFIHOS-60001618 | POSC CAESAR | RDS2228340
CFIHOS-60001619 | POSC CAESAR | RDS2228341
CFIHOS-60001620 | POSC CAESAR | RDS2228342
CFIHOS-60001621 | POSC CAESAR | RDS2228343
CFIHOS-60001622 | POSC CAESAR | RDS2228344
CFIHOS-60001623 | POSC CAESAR | RDS2228345
CFIHOS-60001624 | POSC CAESAR | RDS2228346
CFIHOS-60001625 | POSC CAESAR | RDS2228347
CFIHOS-60001626 | POSC CAESAR | RDS2228348
CFIHOS-60001627 | POSC CAESAR | RDS2228349
CFIHOS-60001628 | POSC CAESAR | RDS2228352
CFIHOS-60001629 | POSC CAESAR | RDS2228354
CFIHOS-60001630 | POSC CAESAR | RDS2228355
CFIHOS-60001631 | POSC CAESAR | RDS2228356
CFIHOS-60001632 | POSC CAESAR | RDS2228357
CFIHOS-60001633 | POSC CAESAR | RDS2228358
CFIHOS-60001634 | POSC CAESAR | RDS2228359
CFIHOS-60001635 | POSC CAESAR | RDS2228360
CFIHOS-60001636 | POSC CAESAR | RDS2228362
CFIHOS-60001637 | POSC CAESAR | RDS2228363
CFIHOS-60001638 | POSC CAESAR | RDS2228366
CFIHOS-60001639 | POSC CAESAR | RDS2228367
CFIHOS-60001640 | POSC CAESAR | RDS2228368
CFIHOS-60001641 | POSC CAESAR | RDS2228369
CFIHOS-60001644 | POSC CAESAR | RDS2228946
CFIHOS-60001645 | POSC CAESAR | RDS2228781
CFIHOS-60001647 | POSC CAESAR | RDS2228782
CFIHOS-60001648 | POSC CAESAR | RDS2228783
CFIHOS-60001649 | POSC CAESAR | RDS2226630
CFIHOS-60001650 | POSC CAESAR | RDS2226632
CFIHOS-60001651 | POSC CAESAR | RDS9648872
CFIHOS-60001652 | POSC CAESAR | RDS2229122
CFIHOS-60001653 | POSC CAESAR | RDS2229990
CFIHOS-60001654 | POSC CAESAR | RDS2229991
CFIHOS-60001655 | POSC CAESAR | RDS2227509
CFIHOS-60001656 | POSC CAESAR | RDS2229994
CFIHOS-60001657 | POSC CAESAR | RDS2229995
CFIHOS-60001658 | POSC CAESAR | RDS2229997
CFIHOS-60001659 | POSC CAESAR | RDS9658412
CFIHOS-60001660 | POSC CAESAR | RDS9658952
CFIHOS-60001661 | POSC CAESAR | RDS2227510
CFIHOS-60001662 | POSC CAESAR | RDS9661877
CFIHOS-60001663 | POSC CAESAR | RDS9664082
CFIHOS-60001664 | POSC CAESAR | RDS2229253
CFIHOS-60001665 | POSC CAESAR | RDS2227506
CFIHOS-60001666 | POSC CAESAR | RDS9686717
CFIHOS-60001667 | POSC CAESAR | RDS9695762
CFIHOS-60001668 | POSC CAESAR | RDS9701927
CFIHOS-60001669 | POSC CAESAR | RDS9709622
CFIHOS-60001672 | POSC CAESAR | RDS2225682
CFIHOS-60001673 | POSC CAESAR | RDS2225672
CFIHOS-60001674 | POSC CAESAR | RDS2225688
CFIHOS-60001675 | POSC CAESAR | RDS2225676
CFIHOS-60001676 | POSC CAESAR | RDS2225685
CFIHOS-60001677 | POSC CAESAR | RDS2225675
CFIHOS-60001678 | POSC CAESAR | RDS2225681
CFIHOS-60001679 | POSC CAESAR | RDS2225671
CFIHOS-60001680 | POSC CAESAR | RDS2225680
CFIHOS-60001681 | POSC CAESAR | RDS2225683
CFIHOS-60001682 | POSC CAESAR | RDS2225684
CFIHOS-60001683 | POSC CAESAR | RDS2225686
CFIHOS-60001684 | POSC CAESAR | RDS2225687
CFIHOS-60001685 | POSC CAESAR | RDS2225689
CFIHOS-60001686 | POSC CAESAR | RDS2225690
CFIHOS-60001687 | POSC CAESAR | RDS2225677
CFIHOS-60001689 | POSC CAESAR | RDS2225679
CFIHOS-60001690 | POSC CAESAR | RDS2228948
CFIHOS-60001691 | POSC CAESAR | RDS2228801
CFIHOS-60001692 | POSC CAESAR | RDS2228803
CFIHOS-60001693 | POSC CAESAR | RDS2228804
CFIHOS-60001694 | POSC CAESAR | RDS2228802
CFIHOS-60001695 | POSC CAESAR | RDS2228805
CFIHOS-60001707 | POSC CAESAR | RDS2228721
CFIHOS-60001708 | POSC CAESAR | RDS2228722
CFIHOS-60001709 | POSC CAESAR | RDS2228723
CFIHOS-60001710 | POSC CAESAR | RDS2228724
CFIHOS-60001711 | POSC CAESAR | RDS2228725
CFIHOS-60001712 | POSC CAESAR | RDS2228726
CFIHOS-60001713 | POSC CAESAR | RDS2225394
CFIHOS-60001714 | POSC CAESAR | RDS2225393
CFIHOS-60001715 | POSC CAESAR | RDS208174576205
CFIHOS-60001716 | POSC CAESAR | RDS20817457769
CFIHOS-60001717 | POSC CAESAR | RDS2081745761
CFIHOS-60001718 | POSC CAESAR | RDS208174576145
CFIHOS-60001719 | POSC CAESAR | RDS1458785801
CFIHOS-60001720 | POSC CAESAR | RDS2225395
CFIHOS-60001721 | POSC CAESAR | RDS5921646
CFIHOS-60001723 | POSC CAESAR | RDS2228831
CFIHOS-60001724 | POSC CAESAR | RDS2228832
CFIHOS-60001725 | POSC CAESAR | RDS2228833
CFIHOS-60001726 | POSC CAESAR | RDS2228834
CFIHOS-60001727 | POSC CAESAR | RDS2225371
CFIHOS-60001728 | POSC CAESAR | RDS2225372
CFIHOS-60001729 | POSC CAESAR | RDS2225373
CFIHOS-60001730 | POSC CAESAR | RDS2225374
CFIHOS-60001731 | POSC CAESAR | RDS2225375
CFIHOS-60001732 | POSC CAESAR | RDS2220153
CFIHOS-60001733 | POSC CAESAR | RDS8499820
CFIHOS-60001734 | POSC CAESAR | RDS8499882
CFIHOS-60001735 | POSC CAESAR | RDS2222903
CFIHOS-60001736 | POSC CAESAR | RDS2222905
CFIHOS-60001737 | POSC CAESAR | RDS2222907
CFIHOS-60001738 | POSC CAESAR | RDS2226067
CFIHOS-60001739 | POSC CAESAR | RDS2226068
CFIHOS-60001740 | POSC CAESAR | RDS2226069
CFIHOS-60001741 | POSC CAESAR | RDS2226073
CFIHOS-60001742 | POSC CAESAR | RDS2226071
CFIHOS-60001743 | POSC CAESAR | RDS2226072
CFIHOS-60001744 | POSC CAESAR | RDS2226075
CFIHOS-60001745 | POSC CAESAR | RDS2226076
CFIHOS-60001746 | POSC CAESAR | RDS22250651
CFIHOS-60001747 | POSC CAESAR | RDS22250661
CFIHOS-60001748 | POSC CAESAR | RDS22250671
CFIHOS-60001749 | POSC CAESAR | RDS22250681
CFIHOS-60001750 | POSC CAESAR | RDS22250701
CFIHOS-60001751 | POSC CAESAR | RDS22250711
CFIHOS-60001752 | POSC CAESAR | RDS22250721
CFIHOS-60001753 | POSC CAESAR | RDS22250731
CFIHOS-60001754 | POSC CAESAR | RDS50364046189
CFIHOS-60001755 | POSC CAESAR | RDS50364046203
CFIHOS-60001756 | POSC CAESAR | RDS50364046231
CFIHOS-60001757 | POSC CAESAR | RDS503640470
CFIHOS-60001758 | POSC CAESAR | RDS5036404728
CFIHOS-60001759 | POSC CAESAR | RDS5036404742
CFIHOS-60001760 | POSC CAESAR | RDS4974055614
CFIHOS-60001761 | POSC CAESAR | RDS4974055632
CFIHOS-60001762 | POSC CAESAR | RDS4974055650
CFIHOS-60001770 | POSC CAESAR | RDS2228736
CFIHOS-60001771 | POSC CAESAR | RDS2228733
CFIHOS-60001772 | POSC CAESAR | RDS2228737
CFIHOS-60001773 | POSC CAESAR | RDS2228735
CFIHOS-60001774 | POSC CAESAR | RDS2228732
CFIHOS-60001775 | POSC CAESAR | RDS2228731
CFIHOS-60001776 | POSC CAESAR | RDS2228734
CFIHOS-60001778 | POSC CAESAR | RDS214694
CFIHOS-60001779 | POSC CAESAR | RDS214739
CFIHOS-60001780 | POSC CAESAR | RDS2223604
CFIHOS-60001781 | POSC CAESAR | RDS2223605
CFIHOS-60001782 | POSC CAESAR | RDS2223606
CFIHOS-60001783 | POSC CAESAR | RDS2223600
CFIHOS-60001784 | POSC CAESAR | RDS2223601
CFIHOS-60001785 | POSC CAESAR | RDS2223602
CFIHOS-60001786 | POSC CAESAR | RDS2223603
CFIHOS-60001787 | POSC CAESAR | RDS6464356
CFIHOS-60001788 | POSC CAESAR | RDS6464420
CFIHOS-60001789 | POSC CAESAR | RDS2223607
CFIHOS-60001790 | POSC CAESAR | RDS2223608
CFIHOS-60001791 | POSC CAESAR | RDS2223609
CFIHOS-60001792 | POSC CAESAR | RDS2223610
CFIHOS-60001793 | POSC CAESAR | RDS2223611
CFIHOS-60001794 | POSC CAESAR | RDS2223612
CFIHOS-60001795 | POSC CAESAR | RDS2223613
CFIHOS-60001796 | POSC CAESAR | RDS2228901
CFIHOS-60001797 | POSC CAESAR | RDS2228902
CFIHOS-60001798 | POSC CAESAR | RDS2228903
CFIHOS-60001799 | POSC CAESAR | RDS2228904
CFIHOS-60001800 | POSC CAESAR | RDS2228905
CFIHOS-60001801 | POSC CAESAR | RDS2228906
CFIHOS-60001802 | POSC CAESAR | RDS2228907
CFIHOS-60001803 | POSC CAESAR | RDS2228908
CFIHOS-60001804 | POSC CAESAR | RDS2228909
CFIHOS-60001805 | POSC CAESAR | RDS2228910
CFIHOS-60001806 | POSC CAESAR | RDS2228911
CFIHOS-60001807 | POSC CAESAR | RDS2228912
CFIHOS-60001808 | POSC CAESAR | RDS2228913
CFIHOS-60001809 | POSC CAESAR | RDS2228914
CFIHOS-60001810 | POSC CAESAR | RDS2228915
CFIHOS-60001811 | POSC CAESAR | RDS2228916
CFIHOS-60001812 | POSC CAESAR | RDS2228917
CFIHOS-60001813 | POSC CAESAR | RDS2228918
CFIHOS-60001814 | POSC CAESAR | RDS2228919
CFIHOS-60001815 | POSC CAESAR | RDS445094
CFIHOS-60001816 | POSC CAESAR | RDS477899
CFIHOS-60001817 | POSC CAESAR | RDS2228377
CFIHOS-60001818 | POSC CAESAR | RDS11141905
CFIHOS-60002478 | POSC CAESAR | RDS860669
CFIHOS-60002479 | POSC CAESAR | RDS291599
CFIHOS-60002480 | POSC CAESAR | RDS648854
CFIHOS-60002482 | ISO 15926 part4 | 3712
CFIHOS-60002482 | POSC CAESAR | RDS14058010
CFIHOS-60002483 | ISO 15926 part4 | 3752
CFIHOS-60002483 | POSC CAESAR | RDS14058100
CFIHOS-60002484 | ISO 15926 part4 | 3769
CFIHOS-60002484 | POSC CAESAR | RDS14058280
CFIHOS-60002485 | ISO 15926 part4 | 3780
CFIHOS-60002485 | POSC CAESAR | RDS14057965
CFIHOS-60002486 | ISO 15926 part4 | 3810
CFIHOS-60002486 | POSC CAESAR | RDS14057740
CFIHOS-60002487 | ISO 15926 part4 | 3814
CFIHOS-60002487 | POSC CAESAR | RDS14057785
CFIHOS-60002488 | ISO 15926 part4 | 3818
CFIHOS-60002488 | POSC CAESAR | RDS14057830
CFIHOS-60002489 | ISO 15926 part4 | 3820
CFIHOS-60002489 | POSC CAESAR | RDS14057875
CFIHOS-60002490 | ISO 15926 part4 | 3834
CFIHOS-60002490 | POSC CAESAR | RDS11280506
CFIHOS-60002491 | ISO 15926 part4 | 3866
CFIHOS-60002491 | POSC CAESAR | RDS13306207
CFIHOS-60002492 | ISO 15926 part4 | 3892
CFIHOS-60002492 | POSC CAESAR | RDS14057650
CFIHOS-60002493 | ISO 15926 part4 | 3756
CFIHOS-60002493 | POSC CAESAR | RDS14058235
CFIHOS-60002494 | ISO 15926 part4 | 3832
CFIHOS-60002494 | POSC CAESAR | RDS14057920
CFIHOS-60002495 | ISO 15926 part4 | 7293
CFIHOS-60002495 | POSC CAESAR | RDS292049
CFIHOS-60002496 | ISO 15926 part4 | 7315
CFIHOS-60002496 | POSC CAESAR | RDS433259
CFIHOS-60002497 | ISO 15926 part4 | 7434
CFIHOS-60002497 | POSC CAESAR | RDS16766514
CFIHOS-60002498 | ISO 15926 part4 | 8205
CFIHOS-60002498 | POSC CAESAR | RDS444689
CFIHOS-60002499 | ISO 15926 part4 | 20719
CFIHOS-60002499 | POSC CAESAR | RDS13662784
CFIHOS-60002502 | POSC CAESAR | RDS16770204
CFIHOS-60002503 | POSC CAESAR | RDS813554
CFIHOS-60002504 | POSC CAESAR | RDS403602811
CFIHOS-60002505 | POSC CAESAR | RDS816434
CFIHOS-60002506 | POSC CAESAR | RDS13329124
CFIHOS-60002507 | POSC CAESAR | RDS412173251
CFIHOS-60002508 | POSC CAESAR | RDS13329062
CFIHOS-60002515 | POSC CAESAR | RDS1008584
CFIHOS-60002516 | POSC CAESAR | RDS289349
CFIHOS-60002521 | POSC CAESAR | RDS1300656381
CFIHOS-60002522 | POSC CAESAR | RDS4316824823
CFIHOS-60002523 | POSC CAESAR | RDS2224551
CFIHOS-60002524 | POSC CAESAR | RDS434654
CFIHOS-60002525 | POSC CAESAR | RDS435419
CFIHOS-60002526 | POSC CAESAR | RDS444689
CFIHOS-60002527 | POSC CAESAR | RDS444644
CFIHOS-60002530 | POSC CAESAR | RDS433304
CFIHOS-60002531 | POSC CAESAR | RDS813014
CFIHOS-60002532 | POSC CAESAR | RDS815084
CFIHOS-60002533 | ISO 15926 part4 | 8847
CFIHOS-60002533 | POSC CAESAR | RDS407884761
CFIHOS-60002534 | POSC CAESAR | RDS815579
CFIHOS-60002535 | POSC CAESAR | RDS413215851
CFIHOS-60002536 | POSC CAESAR | RDS816389
CFIHOS-60002537 | POSC CAESAR | RDS427266821
CFIHOS-60002564 | POSC CAESAR | RDS414044
CFIHOS-60002566 | POSC CAESAR | RDS458009
CFIHOS-60002568 | POSC CAESAR | RDS303029
CFIHOS-68000500 | POSC CAESAR | RDS2228003
CFIHOS-68000501 | POSC CAESAR | RDS2228005
CFIHOS-68000502 | POSC CAESAR | RDS2228006
CFIHOS-68000503 | POSC CAESAR | RDS2228007
CFIHOS-68000504 | POSC CAESAR | RDS2228008
CFIHOS-70000004 | POSC CAESAR | RDS2224620
CFIHOS-70000005 | POSC CAESAR | RDS2225822
CFIHOS-70000007 | POSC CAESAR | RDS2225122
CFIHOS-70000009 | POSC CAESAR | RDS2224659
CFIHOS-70000010 | POSC CAESAR | RDS2225823
CFIHOS-70000011 | POSC CAESAR | RDS2225123
CFIHOS-70000012 | POSC CAESAR | RDS1318007331
CFIHOS-70000013 | POSC CAESAR | RDS2228068
CFIHOS-70000014 | POSC CAESAR | RDS332729
CFIHOS-70000015 | POSC CAESAR | RDS2228065
CFIHOS-70000017 | POSC CAESAR | RDS7506802
CFIHOS-70000018 | POSC CAESAR | RDS2225154
CFIHOS-70000019 | POSC CAESAR | RDS2225155
CFIHOS-70000021 | POSC CAESAR | RDS2225824
CFIHOS-70000022 | POSC CAESAR | RDS2225156
CFIHOS-70000023 | POSC CAESAR | RDS2225148
CFIHOS-70000024 | POSC CAESAR | RDS330434
CFIHOS-70000025 | POSC CAESAR | RDS2225825
CFIHOS-70000026 | POSC CAESAR | RDS2224631
CFIHOS-70000027 | POSC CAESAR | RDS2224657
CFIHOS-70000028 | POSC CAESAR | RDS2225124
CFIHOS-70000029 | POSC CAESAR | RDS2225125
CFIHOS-70000030 | POSC CAESAR | RDS2225827
CFIHOS-70000033 | POSC CAESAR | RDS222245
CFIHOS-70000034 | POSC CAESAR | RDS2228050
CFIHOS-70000037 | POSC CAESAR | RDS2225828
CFIHOS-70000039 | POSC CAESAR | RDS2228084
CFIHOS-70000042 | POSC CAESAR | RDS2225184
CFIHOS-70000043 | POSC CAESAR | RDS2225967
CFIHOS-70000044 | POSC CAESAR | RDS2225153
CFIHOS-70000048 | POSC CAESAR | RDS2225954
CFIHOS-70000051 | POSC CAESAR | RDS2225185
CFIHOS-70000055 | POSC CAESAR | RDS2228086
CFIHOS-70000057 | POSC CAESAR | RDS2224616
CFIHOS-70000060 | POSC CAESAR | RDS2224646
CFIHOS-70000062 | POSC CAESAR | RDS2224632
CFIHOS-70000063 | POSC CAESAR | RDS2229880
CFIHOS-70000064 | POSC CAESAR | RDS2225839
CFIHOS-70000066 | POSC CAESAR | RDS2228090
CFIHOS-70000070 | POSC CAESAR | RDS2225840
CFIHOS-70000071 | POSC CAESAR | RDS2225085
CFIHOS-70000072 | POSC CAESAR | RDS2225841
CFIHOS-70000074 | POSC CAESAR | RDS2225158
CFIHOS-70000076 | POSC CAESAR | RDS2225187
CFIHOS-70000077 | POSC CAESAR | RDS2225843
CFIHOS-70000078 | POSC CAESAR | RDS333854
CFIHOS-70000079 | POSC CAESAR | RDS2228069
CFIHOS-70000081 | POSC CAESAR | RDS2225953
CFIHOS-70000082 | POSC CAESAR | RDS2225087
CFIHOS-70000083 | POSC CAESAR | RDS11708918
CFIHOS-70000084 | POSC CAESAR | RDS2224623
CFIHOS-70000085 | POSC CAESAR | RDS2224633
CFIHOS-70000086 | POSC CAESAR | RDS2224655
CFIHOS-70000087 | POSC CAESAR | RDS2225845
CFIHOS-70000088 | POSC CAESAR | RDS2224634
CFIHOS-70000089 | POSC CAESAR | RDS2225847
CFIHOS-70000091 | POSC CAESAR | RDS2225849
CFIHOS-70000092 | POSC CAESAR | RDS2225850
CFIHOS-70000094 | POSC CAESAR | RDS2224654
CFIHOS-70000096 | POSC CAESAR | RDS2225149
CFIHOS-70000097 | POSC CAESAR | RDS2225940
CFIHOS-70000098 | POSC CAESAR | RDS2225189
CFIHOS-70000099 | POSC CAESAR | RDS2225969
CFIHOS-70000100 | POSC CAESAR | RDS2225941
CFIHOS-70000102 | POSC CAESAR | RDS2228095
CFIHOS-70000103 | POSC CAESAR | RDS2224660
CFIHOS-70000105 | POSC CAESAR | RDS2225096
CFIHOS-70000106 | POSC CAESAR | RDS2224627
CFIHOS-70000108 | POSC CAESAR | RDS2228067
CFIHOS-70000109 | POSC CAESAR | RDS2224647
CFIHOS-70000111 | POSC CAESAR | RDS2224634
CFIHOS-70000112 | POSC CAESAR | RDS2224635
CFIHOS-70000113 | POSC CAESAR | RDS2225856
CFIHOS-70000115 | POSC CAESAR | RDS2224636
CFIHOS-70000116 | POSC CAESAR | RDS2225097
CFIHOS-70000117 | POSC CAESAR | RDS222335
CFIHOS-70000118 | POSC CAESAR | RDS7952620
CFIHOS-70000119 | POSC CAESAR | RDS2225098
CFIHOS-70000122 | POSC CAESAR | RDS2224661
CFIHOS-70000126 | POSC CAESAR | RDS333944
CFIHOS-70000127 | POSC CAESAR | RDS2224637
CFIHOS-70000129 | POSC CAESAR | RDS2225862
CFIHOS-70000130 | POSC CAESAR | RDS2224638
CFIHOS-70000132 | POSC CAESAR | RDS2224648
CFIHOS-70000134 | POSC CAESAR | RDS2225865
CFIHOS-70000135 | POSC CAESAR | RDS2224618
CFIHOS-70000136 | POSC CAESAR | RDS2225161
CFIHOS-70000137 | POSC CAESAR | RDS2225866
CFIHOS-70000138 | POSC CAESAR | RDS2228054
CFIHOS-70000140 | POSC CAESAR | RDS2225868
CFIHOS-70000141 | POSC CAESAR | RDS2225867
CFIHOS-70000145 | POSC CAESAR | RDS2225869
CFIHOS-70000147 | POSC CAESAR | RDS2224628
CFIHOS-70000148 | POSC CAESAR | RDS2225102
CFIHOS-70000151 | POSC CAESAR | RDS2225104
CFIHOS-70000153 | POSC CAESAR | RDS7506740
CFIHOS-70000154 | POSC CAESAR | RDS2225193
CFIHOS-70000155 | POSC CAESAR | RDS2225871
CFIHOS-70000156 | POSC CAESAR | RDS2225870
CFIHOS-70000158 | POSC CAESAR | RDS333674
CFIHOS-70000159 | POSC CAESAR | RDS2225970
CFIHOS-70000160 | POSC CAESAR | RDS2228070
CFIHOS-70000162 | POSC CAESAR | RDS2225105
CFIHOS-70000164 | POSC CAESAR | RDS2225873
CFIHOS-70000166 | POSC CAESAR | RDS2228076
CFIHOS-70000167 | POSC CAESAR | RDS2228094
CFIHOS-70000168 | POSC CAESAR | RDS2228096
CFIHOS-70000169 | POSC CAESAR | RDS2228057
CFIHOS-70000170 | POSC CAESAR | RDS2228097
CFIHOS-70000171 | POSC CAESAR | RDS2225874
CFIHOS-70000172 | POSC CAESAR | RDS2225875
CFIHOS-70000173 | POSC CAESAR | RDS2225876
CFIHOS-70000174 | POSC CAESAR | RDS2225877
CFIHOS-70000175 | POSC CAESAR | RDS2225878
CFIHOS-70000176 | POSC CAESAR | RDS2225879
CFIHOS-70000177 | POSC CAESAR | RDS2225880
CFIHOS-70000178 | POSC CAESAR | RDS2228074
CFIHOS-70000179 | POSC CAESAR | RDS2225130
CFIHOS-70000180 | POSC CAESAR | RDS2225165
CFIHOS-70000181 | POSC CAESAR | RDS2225141
CFIHOS-70000182 | POSC CAESAR | RDS2225106
CFIHOS-70000186 | POSC CAESAR | RDS331244
CFIHOS-70000188 | POSC CAESAR | RDS2225166
CFIHOS-70000189 | POSC CAESAR | RDS2225194
CFIHOS-70000190 | POSC CAESAR | RDS2225971
CFIHOS-70000191 | POSC CAESAR | RDS2225958
CFIHOS-70000192 | POSC CAESAR | RDS2225882
CFIHOS-70000193 | POSC CAESAR | RDS331559
CFIHOS-70000196 | POSC CAESAR | RDS331199
CFIHOS-70000197 | POSC CAESAR | RDS2224639
CFIHOS-70000199 | POSC CAESAR | RDS2225884
CFIHOS-70000200 | POSC CAESAR | RDS2224624
CFIHOS-70000203 | POSC CAESAR | RDS222244
CFIHOS-70000204 | POSC CAESAR | RDS2225885
CFIHOS-70000205 | POSC CAESAR | RDS331469
CFIHOS-70000206 | POSC CAESAR | RDS2225142
CFIHOS-70000208 | POSC CAESAR | RDS2225119
CFIHOS-70000211 | POSC CAESAR | RDS2228079
CFIHOS-70000212 | POSC CAESAR | RDS2228099
CFIHOS-70000215 | POSC CAESAR | RDS2224640
CFIHOS-70000217 | POSC CAESAR | RDS2225891
CFIHOS-70000218 | POSC CAESAR | RDS2225892
CFIHOS-70000219 | POSC CAESAR | RDS2225893
CFIHOS-70000220 | POSC CAESAR | RDS2225894
CFIHOS-70000221 | POSC CAESAR | RDS2225895
CFIHOS-70000222 | POSC CAESAR | RDS2225896
CFIHOS-70000223 | POSC CAESAR | RDS2225897
CFIHOS-70000226 | POSC CAESAR | RDS2225898
CFIHOS-70000227 | POSC CAESAR | RDS2225197
CFIHOS-70000228 | POSC CAESAR | RDS2225143
CFIHOS-70000230 | POSC CAESAR | RDS2224641
CFIHOS-70000231 | POSC CAESAR | RDS331694
CFIHOS-70000232 | POSC CAESAR | RDS2227320
CFIHOS-70000233 | POSC CAESAR | RDS2227321
CFIHOS-70000234 | POSC CAESAR | RDS2227322
CFIHOS-70000237 | POSC CAESAR | RDS339299
CFIHOS-70000238 | POSC CAESAR | RDS9690677
CFIHOS-70000239 | POSC CAESAR | RDS331829
CFIHOS-70000243 | POSC CAESAR | RDS11708198
CFIHOS-70000244 | POSC CAESAR | RDS222341
CFIHOS-70000245 | POSC CAESAR | RDS2227330
CFIHOS-70000247 | POSC CAESAR | RDS7950100
CFIHOS-70000248 | POSC CAESAR | RDS1012190851
CFIHOS-70000249 | POSC CAESAR | RDS2227564
CFIHOS-70000251 | POSC CAESAR | RDS2224662
CFIHOS-70000253 | POSC CAESAR | RDS2227323
CFIHOS-70000255 | POSC CAESAR | RDS7952931
CFIHOS-70000256 | POSC CAESAR | RDS7949582
CFIHOS-70000257 | POSC CAESAR | RDS11704013
CFIHOS-70000258 | POSC CAESAR | RDS2227560
CFIHOS-70000259 | POSC CAESAR | RDS337454
CFIHOS-70000260 | POSC CAESAR | RDS2227324
CFIHOS-70000261 | POSC CAESAR | RDS2227337
CFIHOS-70000262 | POSC CAESAR | RDS222246
CFIHOS-70000264 | POSC CAESAR | RDS222262
CFIHOS-70000265 | POSC CAESAR | RDS7951925
CFIHOS-70000267 | POSC CAESAR | RDS2227326
CFIHOS-70000268 | POSC CAESAR | RDS2221147
CFIHOS-70000269 | POSC CAESAR | RDS2225131
CFIHOS-70000271 | POSC CAESAR | RDS2225107
CFIHOS-70000272 | POSC CAESAR | RDS2225946
CFIHOS-70000273 | POSC CAESAR | RDS2225171
CFIHOS-70000274 | POSC CAESAR | RDS2225901
CFIHOS-70000275 | POSC CAESAR | RDS2225902
CFIHOS-70000276 | POSC CAESAR | RDS2225108
CFIHOS-70000277 | POSC CAESAR | RDS2225109
CFIHOS-70000278 | POSC CAESAR | RDS334124
CFIHOS-70000280 | POSC CAESAR | RDS2224625
CFIHOS-70000283 | POSC CAESAR | RDS2225904
CFIHOS-70000284 | POSC CAESAR | RDS2224630
CFIHOS-70000286 | POSC CAESAR | RDS2225811
CFIHOS-70000287 | POSC CAESAR | RDS2225905
CFIHOS-70000289 | POSC CAESAR | RDS2225151
CFIHOS-70000290 | POSC CAESAR | RDS2225906
CFIHOS-70000292 | POSC CAESAR | RDS329894
CFIHOS-70000293 | POSC CAESAR | RDS331109
CFIHOS-70000295 | POSC CAESAR | RDS2225081
CFIHOS-70000298 | POSC CAESAR | RDS2224649
CFIHOS-70000299 | POSC CAESAR | RDS2225965
CFIHOS-70000300 | POSC CAESAR | RDS337499
CFIHOS-70000302 | POSC CAESAR | RDS2225174
CFIHOS-70000303 | POSC CAESAR | RDS2225175
CFIHOS-70000305 | POSC CAESAR | RDS2225936
CFIHOS-70000309 | POSC CAESAR | RDS2225176
CFIHOS-70000310 | POSC CAESAR | RDS2225110
CFIHOS-70000312 | POSC CAESAR | RDS2228059
CFIHOS-70000313 | POSC CAESAR | RDS2228060
CFIHOS-70000315 | POSC CAESAR | RDS2225911
CFIHOS-70000317 | POSC CAESAR | RDS2224651
CFIHOS-70000318 | POSC CAESAR | RDS2225912
CFIHOS-70000319 | POSC CAESAR | RDS2224650
CFIHOS-70000320 | POSC CAESAR | RDS2224642
CFIHOS-70000321 | POSC CAESAR | RDS2225111
CFIHOS-70000322 | POSC CAESAR | RDS2225914
CFIHOS-70000323 | POSC CAESAR | RDS2225150
CFIHOS-70000324 | POSC CAESAR | RDS2224643
CFIHOS-70000325 | POSC CAESAR | RDS2228082
CFIHOS-70000327 | POSC CAESAR | RDS2225112
CFIHOS-70000328 | POSC CAESAR | RDS7952620
CFIHOS-70000330 | POSC CAESAR | RDS2224617
CFIHOS-70000331 | POSC CAESAR | RDS2225092
CFIHOS-70000333 | POSC CAESAR | RDS2225937
CFIHOS-70000334 | POSC CAESAR | RDS2224645
CFIHOS-70000335 | POSC CAESAR | RDS2228056
CFIHOS-70000337 | POSC CAESAR | RDS2225137
CFIHOS-70000338 | POSC CAESAR | RDS2225146
CFIHOS-70000339 | POSC CAESAR | RDS2225170
CFIHOS-70000340 | POSC CAESAR | RDS2225925
CFIHOS-70000342 | POSC CAESAR | RDS2225117
CFIHOS-70000343 | POSC CAESAR | RDS2225118
CFIHOS-70000346 | POSC CAESAR | RDS2224621
CFIHOS-70000347 | POSC CAESAR | RDS11709863
CFIHOS-70000349 | POSC CAESAR | RDS2225960
CFIHOS-70000351 | POSC CAESAR | RDS2225929
CFIHOS-70000352 | POSC CAESAR | RDS2225930
CFIHOS-70000353 | POSC CAESAR | RDS2225963
CFIHOS-70000354 | POSC CAESAR | RDS2225178
CFIHOS-70000357 | POSC CAESAR | RDS2228063
CFIHOS-70000358 | POSC CAESAR | RDS2224658
CFIHOS-70000359 | POSC CAESAR | RDS2225931
CFIHOS-70000360 | POSC CAESAR | RDS2225147
CFIHOS-70000362 | POSC CAESAR | RDS2225093
CFIHOS-70000363 | POSC CAESAR | RDS2224629
CFIHOS-70000365 | POSC CAESAR | RDS2225179
CFIHOS-70000366 | POSC CAESAR | RDS2225956
CFIHOS-70000367 | POSC CAESAR | RDS2225091
CFIHOS-70000368 | POSC CAESAR | RDS2225917
CFIHOS-70000369 | POSC CAESAR | RDS2224656
CFIHOS-70000370 | POSC CAESAR | RDS2224652
CFIHOS-70000371 | POSC CAESAR | RDS345959
CFIHOS-70000372 | POSC CAESAR | RDS2225918
CFIHOS-70000373 | POSC CAESAR | RDS335789
CFIHOS-70000374 | POSC CAESAR | RDS2225132
CFIHOS-70000375 | POSC CAESAR | RDS2224644
CFIHOS-70000376 | POSC CAESAR | RDS2224653
CFIHOS-70000377 | POSC CAESAR | RDS2225113
CFIHOS-70000378 | POSC CAESAR | RDS2228062
CFIHOS-70000379 | POSC CAESAR | RDS2225114
CFIHOS-70000382 | POSC CAESAR | RDS2225115
CFIHOS-70000384 | POSC CAESAR | RDS2225813
CFIHOS-70000386 | POSC CAESAR | RDS2224626
CFIHOS-70000388 | POSC CAESAR | RDS2225922
CFIHOS-70000389 | POSC CAESAR | RDS2225962
CFIHOS-70000390 | POSC CAESAR | RDS2225152
CFIHOS-70000392 | POSC CAESAR | RDS2225923
CFIHOS-70000394 | POSC CAESAR | RDS222358
CFIHOS-70000395 | POSC CAESAR | RDS222359
CFIHOS-70000399 | POSC CAESAR | RDS222282
CFIHOS-70000401 | POSC CAESAR | RDS332234
CFIHOS-70000403 | POSC CAESAR | RDS222328
CFIHOS-70000404 | POSC CAESAR | RDS11704418
CFIHOS-70000405 | POSC CAESAR | RDS2225948
CFIHOS-70000406 | POSC CAESAR | RDS332864
CFIHOS-70000407 | POSC CAESAR | RDS11703743
CFIHOS-70000408 | POSC CAESAR | RDS2225952
CFIHOS-70000409 | POSC CAESAR | RDS331514
CFIHOS-70000410 | POSC CAESAR | RDS2227331
CFIHOS-70000411 | POSC CAESAR | RDS2224619
CFIHOS-70000412 | POSC CAESAR | RDS7507037
CFIHOS-70000413 | POSC CAESAR | RDS2224615
CFIHOS-70000414 | POSC CAESAR | RDS2227327
CFIHOS-70000415 | POSC CAESAR | RDS2227328
CFIHOS-70000416 | POSC CAESAR | RDS2227329
CFIHOS-70000417 | POSC CAESAR | RDS2228075
CFIHOS-70000418 | POSC CAESAR | RDS222243
CFIHOS-70000419 | POSC CAESAR | RDS2227333
CFIHOS-70000420 | POSC CAESAR | RDS2224614
CFIHOS-70000421 | POSC CAESAR | RDS333944
CFIHOS-70000422 | POSC CAESAR | RDS2227332
CFIHOS-70000423 | POSC CAESAR | RDS2227334
CFIHOS-70000424 | POSC CAESAR | RDS2227335
CFIHOS-70000425 | POSC CAESAR | RDS2227336
CFIHOS-70000426 | POSC CAESAR | RDS2227338

## discipline
CFIHOS unique code | discipline code | discipline name | discipline description
CFIHOS-20000001 | AA | project management and engineering | A macro discipline covering the administrative and management related items associated with a major capital project, including organization, cross-engineering discipline philosophies, basis of design, regulatory activities, etc.
CFIHOS-20000002 | BA | construction | A macro discipline covering the specification and management of field installation and hook up of facilities. May includes but is not limited to installation, transportation, fabrication, construction and mechanical completion related information.
CFIHOS-20000003 | CB | architectural engineering | A civil engineering specialty addressing the design of buildings meant for occupancy.
CFIHOS-20000004 | CG | geotechnical engineering | A civil engineering specialty addressing the engineering behaviors of earth materials.
CFIHOS-20000005 | CI | infrastructure engineering | A civil engineering specialty addressing systems necessary to support a site, including but not limited to roads, ports, sewer, utilities, and power.
CFIHOS-20000006 | CS | structural engineering | A civil engineering specialty addressing the design of structures which resist loads, specifically constructed of concrete and steel.
CFIHOS-20000007 | CX | civil engineering | A discipline addressing the design and maintenance of earthworks, including but not limited to levees, berms, grade, and drainage.
CFIHOS-20000008 | EA | electrical engineering | A discipline addressing the design and application of circuitry and equipment for power generation and distribution
CFIHOS-20000009 | FA | cost and planning management | A discipline addressing the management of project cost and schedule, involving such activities as estimating, cost control, cost and schedule forecasting, investment appraisal and risk analysis
CFIHOS-20000010 | HE | environmental | A discipline addressing the interface between capital project and the natural environment, specifically addressing risk analysis and mitigation to impact to air, water, flora and fauna.
CFIHOS-20000011 | HH | health | A discipline addressing the health and welfare of personnel engaged in work or employment
CFIHOS-20000012 | HP | security | A discipline addressing assessment of condition, analysis of risk and mitigation of potential harm to physical assets from external forces.
CFIHOS-20000013 | HS | safety | A discipline addressing assessment of condition, analysis of risk and mitigation of potential harm to personnel as a result of their working conditions or behaviors
CFIHOS-20000014 | HX | health, safety, environmental and security | A macro discipline used to classify content generally addressing a combination of 'safety', 'security', 'health' and 'environmental', or any combination thereof.
CFIHOS-20000015 | IN | instrumentation engineering | A discipline addressing the design and application of monitoring and control systems.
CFIHOS-20000016 | JA | information management | A discipline addressing the collection and management of information both in document and data formats
CFIHOS-20000017 | KA | information technology | A discipline addressing internal networks, security, and equipment to store, retrieve, transmit and manipulate data at a facility, etc. Specifically excluded facility control systems.
CFIHOS-20000018 | LA | pipeline engineering | A discipline addressing the systems that are used to transport liquids and gases. Including but not limited to pipeline design hydraulics, routes & stability,specification and other accessories such as cathodic protection, pigging equipment etc.
CFIHOS-20000019 | MH | heating, ventilating, and air conditioning | A mechanical engineering specialty addressing the design and application of systems for heating, ventilation, and/or air-conditioning (HVAC)
CFIHOS-20000020 | MP | piping engineering | A mechanical engineering specialty addressing the design, routing, and control of flow inside process and utilities via piping and related specialty equipment
CFIHOS-20000021 | MR | mechanical rotating engineering | A mechanical engineering specialty addressing mechanical components used to add kinetic energy to any process in order to make a material move. The equipment may include pumps, turbines, gearboxes, compressors, engines, etc.
CFIHOS-20000022 | MS | mechanical static engineering | A mechanical engineering specialty addressing mechanical equipment with no rotating components. The equipment may include tanks, vessels, heat exchangers, and fired equipment such as furnaces and boilers.
CFIHOS-20000023 | MX | mechanical engineering | A macro discipline used to classify content generally addressing a combination of 'piping', HVAC, 'rotating', or 'static equipment', or any combination thereof.
CFIHOS-20000024 | NA | maintenance management | A discipline addressing equipment reliability and planning required to maintain the equipment and other infrastructure. Includes procedures, spares, etc.
CFIHOS-20000025 | OA | operations management | A discipline related to the planning, scheduling and future operations management post turnover. Including but not limited to training materials, procedures, strategies, organization design, etc.
CFIHOS-20000026 | PX | process engineering | A discipline related to the design, operation, control, and optimization of chemical, physical, and biological processes. Including but not limited to process flow definition, process modeling, etc.
CFIHOS-20000027 | QA | quality management | A discipline addressing quality planning, assurance, control and improvement.
CFIHOS-20000028 | RA | materials engineering | A discipline addressing material selection and methods to manage integrity for the facility lifecycle, including corrosion management through coatings, linings, cathodic protection, inhibition, weld procedures, etc.
CFIHOS-20000029 | SA | logistics management | A discipline addressing the management of the transport, storage, distribution, and warehousing of materials and finished goods. May also include transport and logistics of personnel, where applicable.
CFIHOS-20000030 | TA | telecommunications | A discipline addressing external communication systems. This typically includes, any systems or equipment used for transmission of information across a distance, such as coax cable, optical fiber, radio, dish, etc.
CFIHOS-20000031 | UA | subsea engineering | A discipline addressing design and control of production systems to be installed on the sea floor as well as any support equipment which tether those systems to a facility. Including but not limited to flowlines, wellheads, umbilicals, risers, etc.
CFIHOS-20000032 | VA | contracting and procurement management | A discipline addressing management of contractual development and administration, as well as procurement of finished goods from third parties.
CFIHOS-20000033 | WA | ocean engineering | A discipline addressing the collection and analysis of environmental conditions specific to offshore locations, including but not limited to metocean analysis, navigational analysis, ice studies, etc. Excludes structural design and loading.
CFIHOS-20000043 | BC | commissioning | A discipline covering the management of verification of installation, energization and testing of equipment. May include but is not limited to multi-discipline procedures, etc.

## document type
CFIHOS unique code | document type short code | document type name | document type description | document type classification | document type synonym name
CFIHOS-70000004 | 4301 | action list | A collection of activities tracking responsible parties and status, including but not limited to punch lists, issues lists, and check lists. | DOCT | punch list;issue list;check list
CFIHOS-70000005 | 6802 | active fire protection system specification | Design data and information that forms the basis of the performance specification for the active fire fighting systems (manual, foam, monitor, deluge/sprinkler systems etc.). | CONT
CFIHOS-70000007 | 4302 | alarm, trip setting list | A collection of all instrument set points and/or alarms. Each instrument having an alarm or trip function is listed. Alarms and settings are given as percentages of transmitter range and in engineering units, together with transmitter range, location of the annunciation point, cabinet, identification and relevant P&IDs/PEFS or logic drawing. | CONT | alarm list
CFIHOS-70000009 | 2405 | anchoring diagram | A diagram showing anchoring and mooring of offshore vessels and structures and the interaction of anchor lines with sub-sea pipelines and structures. | CONT
CFIHOS-70000010 | 8268 | anchoring study | Includes anchoring of offshore vessels and the interaction of anchor lines with sub-sea pipelines and structures. | CONT
CFIHOS-70000011 | 4303 | applicable standards list | A collection of all applicable company standards, international, national and industry codes & standards that are referenced in the company standards and project specific specifications. | CONT
CFIHOS-70000012 | 3304 | application software | A computer program designed for a specific task or use. | DOCT
CFIHOS-70000013 | 1401 | approval certificate | A document issued by a recognised independent authority certifying the equipment has been manufactured in accordance with code/standard. Type approval certificates are normally acceptable for proprietary items. CE mark certification or similar equivalent shall be included under this document type. | DOCT
CFIHOS-70000014 | 4305 | approved vendor list | A collection of approved vendors and suppliers for a particular contract. | CONT | pre qualified manufacturers list;qualified supplier (vendor) list
CFIHOS-70000015 | 1904 | aspect data | Data which further describes an element of an organisation's activities, products or services that can interact with the environment. Enhances 'aspect register'. | CONT
CFIHOS-70000017 | 2305 | assembly diagram | A diagram utilized for transient activity during assembly (e.g. sequence of activity) and not finished work. | DOCT
CFIHOS-70000018 | 5705 | asset reference plan | An integrated lifecycle management and development plan for surface and sub-surface facilities, including development scenarios, and phased development plans. | CONT
CFIHOS-70000019 | 5706 | assurance plan | A plan assuring that standards of quality are being met by systematically monitoring and evaluating the various aspects of deliverables vs standards. Predecessor to 'document distribution matrix'. | CONT
CFIHOS-70000022 | 5707 | audit plan | A document capturing what particular audits and assessments will be carried out to achieve the overall quality program. May include an overview schedule highlighting activities. | CONT
CFIHOS-70000023 | 6603 | authority matrix | A list or register of people or organisations authorised to perform a range of tasks which may be technical, financial, contractual, organisational, or other. Includes Technical Authorities Matrix, Roles and Responsibilities, RACI/RASCI. | CONT
CFIHOS-70000024 | 7704 | basis of design | A document outlining the premise for decisions and the resulting principles that are to be followed regarding the design of the facility and comprising all process design philosophies including but not limited to environmental, drainage, ventilation, spading/isolation, plant availability/down time assessment and relief/blowdown philosophy etc. | CONT
CFIHOS-70000025 | 7179 | basis of estimate | A document outlining the premise for decisions and the resulting principles that are to be followed regarding estimates. This document should be updated with each formal update of the project cost estimate, particularly at each stage gate. As much detail as possible should be provided in the document, relative to the scope definition available for the compilation of the estimate. | CONT
CFIHOS-70000027 | 1905 | benchmarking data | A data set used to evaluate or judge project estimates and or performance relative to it (i.e., ISO 19008). | CONT
CFIHOS-70000028 | 4306 | bill of materials | A list of all parts and sub assemblies that constitute a particular assembly, showing the quantity of each required item. Typically developed from analyzing a drawing. | DOCT
CFIHOS-70000029 | 3309 | bill of quantities | A consolidated list of assemblies or bulk material showing the quantity of each required to suit a purpose. Use 'bill of materials' for sub assemblies and parts. | DOCT
CFIHOS-70000237 | 0980 | block diagram | A schematic diagram which shows the relation between the main functions or the main component in the plant or group of plants. | DOCT
CFIHOS-70000394 | 6401 | budget proposal | A document which captures a recommended course of action with justifications from technical and/or commercial aspects to allocate money to activities. | CONT
CFIHOS-70000033 | 4308 | cable schedule | A collection of values relating to List of all cables, their specifications and end points. Indicates salient features of all cables in Vendor's supply and connecting cables supplied by Principal. | DOCT | cable list
CFIHOS-70000034 | 2901 | cable size calculation | Calculations required for sizing of cables. | CONT
CFIHOS-70000415 | 1458 | calibration certificate | A document certifying that an instrument shall deliver an accurate output within a set operating range. | CONT
CFIHOS-70000037 | 8270 | capital spares study | A consolidated study reviewing critical equipment and recommending capital spares. | CONT
CFIHOS-70000039 | 2309 | cathodic protection diagram | A diagram showing locations of cathodic protection and schematic diagrams. | DOCT
CFIHOS-70000409 | 2310 | cause and effect diagram | A diagram that is showing the causes and consequences of different errors, especially related to failures in the control system. | CONT
CFIHOS-70000042 | 6006 | change control procedure | A procedure describing how changes through 'design', 'construction' and 'commissioning' will be managed. | CONT
CFIHOS-70000043 | 6605 | change control register | A consolidated register of proposed and/or processed change associated with all change to originally agreed design scope/statement of requirements, including basis for design. | CONT
CFIHOS-70000044 | 3311 | change notification | An advance notice to another party, e.g. another design department or fabrication facility, that there is going to be a change to a document that has been issued for construction. | CONT | design change notice (dcn);advanced change notice (acn);technical design notice (tdn)
CFIHOS-70000347 | 3369 | change order | A notification formally incorporating the change issued against existing 'contracts', 'agreements' and/or 'purchase orders' based on a change request. | CONT | variation order
CFIHOS-70000395 | 6402 | change proposal | A document which captures a recommended course of action with justifications from technical and/or commercial aspects to execute an activity to change something. May lead to a change request. | CONT
CFIHOS-70000349 | 7206 | change request | A request, approval or rejection of changes to an existing contract. Would typically include justification and reasons for the request, and acceptance or rejection from a commercial or contractual perspective, but may also contain some technical content. For similar documents pertaining specifically to technical deviations, with no commercial/contractual content, refer to 'technical deviation request'. May be triggered by a change proposal. | CONT
CFIHOS-70000417 | 4304 | check sheet | A collection of specific activities to test completeness of installation or energization of a specific equipment class. Includes collection of specific data based on testing parameters. | CONT
CFIHOS-70000072 | 6919 | chemical selection report | Detailed report from results of corrosion inhibition, hydrates, flow assurance, etc testing plan. Includes any preliminary testing required to establish parameters for testing. | CONT
CFIHOS-70000074 | 5770 | chemical testing plan | A document capturing parameters and requirements to validate selection of chemicals including but not limited to corrosion inhibitors, hydrate inhibitors, and flow assurance chemicals. | CONT
CFIHOS-70000045 | 8502 | clarification request | Request (e.g., from a Contractor) for clarification of scope, technical details, or assumptions. | CONT | technical query (tq);request for information (rfi)
CFIHOS-70000048 | 5799 | commissioning and startup strategy | A document outlining purpose and approach for commissioning and start-up. | CONT
CFIHOS-70000051 | 6048 | communication procedure | A cross-discipline, internal and external communication procedure, responsibilities, and governance. | CONT
CFIHOS-70000414 | 1457 | completion certificate | A document certifying a scope or project activity has been successfully completed and tested for functionality. | CONT
CFIHOS-70000055 | 8804 | connection diagram | A diagram showing details of cable numbers and terminations point to point (e.g., to/from vendor packages, equipment). | CONT
CFIHOS-70000420 | 4321 | consolidated spare parts list | A consolidated spare parts list generated to support execution of project purchasing for the purpose of commissioning, start-up, maintenance support, etc. | CONT
CFIHOS-70000062 | 8382 | constructability study | A document assessing sequence and method of construction of a facility to determine the best way to proceed. | CONT
CFIHOS-70000057 | 2404 | construction diagram | A diagram detailing assembly and fabrication. | DOCT
CFIHOS-70000060 | 5802 | construction schedule | A time-based document outlining sequence and duration of activities related to the completion of construction scope. Construction includes site erection and assembly but not fabrication at third party sites. | DOCT
CFIHOS-70000063 | 0403 | contract | A binding document which records a agreement and its related mutual obligations and commitments. Typically having effect on a project or the future life of a facility. For example a sales contract, maintenance contract, etc. | CONT | work order;service order
CFIHOS-70000064 | 5505 | control philosophy | A document outlining the premise and intent for start-up and shutdown for process control. May also list instrument and control equipment, pre-alarm and shutdown alarm/trip requirements, failure modes of valves and equipment and type of signals to and from the control logic. Basis to develop more detailed control narrative. | CONT
CFIHOS-70000066 | 2312 | control system diagram | A pictorial representation of the main elements and functions of a control circuit/system with input/output sources (switches, relays etc.) and their relationships. Details logic functions of the circuit/system. I/O loading and cabinet layouts. | CONT
CFIHOS-70000070 | 6830 | corrective action report | A report detailing actions to be taken to improve a process resulting from an 'audit' or 'quality assessment'. | CONT
CFIHOS-70000071 | 1780 | correspondence | Any form of written communication sent or received in the course of affairs including transmittals, letters, postcards, memoranda, electronic mail, facsimiles, telegrams or cables. | DOCT
CFIHOS-70000076 | 6015 | cost control procedure | A procedure for monitoring, controlling and reporting expenditures. | CONT
CFIHOS-70000077 | 6833 | cost report | A report of all costs incurred over a period of time. | DOCT
CFIHOS-70000078 | 6834 | cost time resource estimate report | Estimate of resources (people and money) required to produce certain deliverables, typically associated with scope change. Often becomes the basis for an agreement or a contract. | CONT | ctr report
CFIHOS-70000081 | 7877 | country regulation specific standard | A specific standard documenting additional design, construction, work process, and documentation of plant as required by local regulations. This document type shall not be used to classify the engineering technical standards (e.g. API, ISO, etc.). | CONT
CFIHOS-70000082 | 7878 | country regulation technical project documentation book | A technical document describing the facilities that are proposed to be built in a country and includes all information required for regulatory approval to proceed. The document is submitted to the regulatory authorities for review and approval. | CONT
CFIHOS-70000083 | 1979 | database and data set | Data stored in a proprietary (e.g. SPI Watcom) or neutral (e.g. CSV) format from which multiple information contents can be generated by computer software (e.g. EDW). Includes '3D model'. | DOCT
CFIHOS-70000431 | 9005 | declaration of conformity | Declaration that contains sufficient information to enable an recipient of the declaration of conformity to identify the issuer of the declaration, the object of the declaration, the standards and other specified requirements with which conformity is declared, and the person signing for and on behalf of the issuer of the declaration of conformity (first party). | CONT
CFIHOS-70000084 | 5801 | decommissioning plan | A document capturing what particular activities and requirements will be executed and delivered to decommission and demolish (parts of) existing assets. This would include temporary assets required only for the life of the project, as well. | CONT
CFIHOS-70000085 | 3322 | demonstration note on compliance | A document that demonstrates that the design meets the process safety basic requirements with evidences and references to documents. | CONT
CFIHOS-70000086 | 1206 | design calculation | A calculations prepared in order to prove that the item of equipment or system selected meets the design criteria. | DOCT
CFIHOS-70000087 | 8240 | design cases study | A document capturing model output defining the process design cases and sensitivity cases for process modelling. | CONT
CFIHOS-70000117 | 2105 | design datasheet | A datasheet which provides precise information about a tag and compliments equipment specification. | DOCT
CFIHOS-70000088 | 7506 | design hse case | A document outlining purpose and approach for a HSE design. Demonstrates ALARP. | CONT
CFIHOS-70000089 | 8218 | design layout study | A document assessing different physical configurations of a set of equipment and explaining the rationale supporting the adoption of a particular layout. | DOCT
CFIHOS-70000091 | 5507 | design philosophy | A document outlining the premise and intent for decisions that are to be followed regarding a design. A set of ideas, beliefs, or underlying theory. | DOCT
CFIHOS-70000092 | 7403 | design review report | A report documenting verification of a design, based on comparison with standards, constructability, operability, safety, etc. May be performed by internal or external resources. | DOCT
CFIHOS-70000438 | 9012 | detail diagram | A diagram showing parts of a construction or a component, generally enlarged, and including specific information about the form and construction or about the assembly and joints. | DOCT
CFIHOS-70000439 | 9013 | dimensional report | A document providing measured real dimensions and verification of tolerances. | DOCT
CFIHOS-70000094 | 5806 | discipline delivery plan | A consolidated document describing discipline specific activities and deliverables and their criticality to drive appropriate review processes. This is a starting point for document distribution matrix stating quality assurance and control requirements. | CONT
CFIHOS-70000021 | 8202 | dispersion study | A document detailing the dispersion of atmospheric releases from flaring, venting, and exhaust from compressors and machinery as well as dispersion of leaks to ground or water. | CONT
CFIHOS-70000096 | 6610 | document distribution matrix | A document providing an overview of distribution (workflow) process for information. Often a report out of a electronic document management system. | CONT | information distribution matrix (IDM)
CFIHOS-70000098 | 6017 | document, data control procedure | A procedure specifically for document and data control ('information management'). Includes 'document control' charts and other procedure components. | CONT
CFIHOS-70000100 | 7772 | drafting specification | Rules and conventions for preparing drawings, including symbol lists, etc. may include drawing templates. | CONT
CFIHOS-70000102 | 2409 | ducting and instrument diagram | A schematic representation of an HVAC system indicating all HVAC equipment items and their control interfaces. Abbreviation is typically D&ID. | CONT
CFIHOS-70000103 | 8809 | earthing diagram | A diagram detailing earthing (grounding) for plant and equipment and between modules and dissimilar structural elements. | CONT
CFIHOS-70000440 | 9014 | elevation diagram | A two-dimensional view of a three-dimensional space normally showing vertical and horizontal dimensions | DOCT
CFIHOS-70000105 | 2318 | emergency exits diagram | A diagram detailing escape routes, means of emergency escape/egress. | CONT
CFIHOS-70000106 | 6019 | emergency response procedure | A procedure detailing how the facility would respond to an emergency and how personnel would be able to evacuate. As defined for 'facilities operations' and for 'pipeline operations'. | CONT
CFIHOS-70000108 | 1909 | emissions report | A report detailing accumulated environmental emissions over a set period of time. | CONT
CFIHOS-70000109 | 5722 | engineering schedule | A time-based document outlining order in which tasks are to be carried out and the amounts of time allocated to them. Addresses design phase as well as engineering support during manufacturing, construction, tie-in, test/inspect, shutdown. | DOCT
CFIHOS-70000111 | 0702 | environmental impact assessment | An assessment which details the impact of facility on the surrounding environment. | CONT
CFIHOS-70000113 | 6852 | environmental management system description | Shall include a brief description of 'vendor's' documented 'environmental management system' showing how the system is structured and reference to the standard on which it is based (e.g. ISO 14001 or similar). | CONT
CFIHOS-70000434 | 9008 | environmental product declaration | Quantified environmental information on the life cycle of a product to enable comparisons between products fulfilling the same function. | CONT | product environmental profile
CFIHOS-70000116 | 2320 | equipment cross section diagram | A sliced view of a part or component that shows its internal make up. | DOCT
CFIHOS-70000126 | 4322 | equipment list | A customized list developed to support discipline activities, extract from a Register that is used as a secondary reference (i.e. not the master). Considers all potential disciplines. Covers: conduits, panels, pipe supports, piping speciality items, lighting, etc. | DOCT
CFIHOS-70000115 | 3004 | equipment production criticality rating report | A report documenting production criticality rating of equipment, sparing, maintenance testing and inspection requirements, spare parts requirements etc. Will feed into maintenance reference plan. | CONT
CFIHOS-70000399 | 7771 | equipment specification | A specification that describes the physical equipment for the purpose of procurement or fabrication. Compliments the datasheet. | DOCT
CFIHOS-70000127 | 5510 | equipment type selection philosophy | A document outlining the premise and intent for decisions that are to be followed regarding a selection of rotating equipment. Typically provided as instruction from 'owner operator'. | CONT
CFIHOS-70000129 | 0703 | escape, evacuation, rescue assessment | An assessment which details the emergency evacuation and rescue means from a facility. | CONT
CFIHOS-70000130 | 6856 | expediting report | A report of all open purchase orders containing items scheduled to be received as of a given date, but not yet received. | CONT
CFIHOS-70000132 | 5803 | fabrication schedule | A time-based document outlining sequence and duration of activities related to the completion of fabrication scope at third party sites. | DOCT
CFIHOS-70000427 | 9001 | factory acceptance test procedure | A document defining testing and acceptance criteria for the equipment as tested from factory prior to shipment. | CONT
CFIHOS-70000429 | 9003 | factory acceptance test records | Records demonstrating that the equipment has been tested according to the factory acceptance test procedure prior to shipment. | CONT
CFIHOS-70000436 | 9010 | failure mode effects analysis | A report providing analysis of the risks associated with potential technical or common cause failure of a system or item of equipment including the effect on reliability and the required function. | CONT | FMEA
CFIHOS-70000134 | 0502 | fatigue analysis | Verification of module/substructure design for cyclic loads. | CONT
CFIHOS-70000026 | 8203 | feasibility study | A document assessing the practicality and/or economics of a proposed solution. | CONT
CFIHOS-70000136 | 5726 | field development plan | A plan providing an evaluation of field development alternatives together with the selection of an optimal development concept based on subsurface scenarios (uncertainty) and field engineering options. | CONT
CFIHOS-70000137 | 0503 | finite element analysis report | A report documenting method (including software) and results of finite element analysis of components. | CONT
CFIHOS-70000138 | 1212 | fire extinguishant calculation | Calculations to prove that a given quantity of agent will be delivered at a set rate & time. Note: Applicable to fixed fire suppression systems designed specifically for room protection. Water mist will also be used for turbine enclosure protection. | CONT
CFIHOS-70000140 | 5511 | fire protection philosophy | A document outlining the premise and intent for fire protection both passive (firewalls) and active (manual, foam, monitor, deluge/sprinkler systems etc.) in a facility. | CONT
CFIHOS-70000141 | 0704 | fire, explosion assessment | An assessment which details the fire and explosion propagation and risks based on facility design. | CONT
CFIHOS-70000135 | 4013 | floor plan | A diagram showing building, rooms, doorways, cabinet and other permanent equipment installed. | DOCT
CFIHOS-70000145 | 0504 | fluid analysis | A report documenting compositional lab analysis of fluid streams. | CONT
CFIHOS-70000148 | 2331 | foundation design diagram | Details of foundation design for construction. Also see 'foundation loading diagram', specifically for loads and 'foundation layout diagram', specifically for spatial location. | CONT
CFIHOS-70000151 | 2332 | foundation loading diagram | A diagram detailing static and dynamic forces or movements acting on foundations or other load bearing supports, anchor bolt details, lengths and pre-tensioning. May include 'civil structural' for loads imposed, and 'civil foundations' for foundation design. Also see 'foundation design diagram', specifically for construction details. | CONT
CFIHOS-70000244 | 7770 | functional design specification | A specification that describes the deliverable in terms of form, fit, function, and performance characteristics to satisfy the intended use where interpretation is required.Includes most discipline specifications describing the functionality (e.g., relief and blowdown specification, surface coating, inspection specifications, operating envelopes, etc.). | DOCT
CFIHOS-70000232 | 0480 | general agreement | A document which records scope and obligations as mutually agreed between two or more parties. | DOCT
CFIHOS-70000233 | 0580 | general analysis | A report documenting assumptions and method determining objective analysis of a set of data. Not to be used if a more specific document type can be used. Can be used for singular/specialty deliverables which do not have a unique document type. | DOCT
CFIHOS-70000153 | 4018 | general arrangement diagram | A diagram showing the main features and locations of major items. Usually has some dimensions to convey spatial relationships but is generally inadequate for construction. | DOCT
CFIHOS-70000234 | 0780 | general assessment | An assessment which details a health check, GAP analysis, etc. both informal and to meet 'project management framework' requirements. Not to be used if a more specific document type can be used. Can be used for singular/specialty deliverables which do not have a unique document type. | DOCT
CFIHOS-70000238 | 1380 | general calculation | A document showing inputs, formulas, rationale, and conclusions/mathematical results as required to enhance design or bound activities. | DOCT
CFIHOS-70000239 | 1580 | general certificate | A document certifying compliance with specified requirements. [e.g., certificates needed for re-certifying, occupancy certificate, product certificates].Not to be used if a more specific document type can be used. Can be used for singular/specialty deliverables which do not have a unique document type. | DOCT
CFIHOS-70000118 | 2321 | general diagram | A diagram not otherwise described in another document type. Not to be used if a more specific document type can be used. Can be used for singular/specialty deliverables which do not have a unique document type. | DOCT
CFIHOS-70000243 | 3180 | general estimate | A judgement based calculation showing a summation of cost/schedule taking into consider probabilities to develop a projected performance and should document rationale, approach, inputs, etc. | DOCT
CFIHOS-70000247 | 4380 | general list | A collection of values with a relationship to a specific topic or object that could be either technical or business related. | DOCT
CFIHOS-70000249 | 4880 | general manual | A document that describes methods of working to be used to accomplish an activity. Warning: this should not be a compilation of other deliverables. Not to be used if a more specific document type can be used. Can be used for singular/specialty deliverables which do not have a unique document type. | DOCT | guide;guideline
CFIHOS-70000253 | 5680 | general philosophy | A document outlining the premise and intent for decisions that are to be followed regarding a specific subject. Typically provided as instruction from 'owner operator'. | DOCT
CFIHOS-70000255 | 5880 | general plan | A document capturing what particular activities and requirements will be executed and delivered. Typically the plan is built upon a strategy. | DOCT
CFIHOS-70000256 | 6180 | general procedure | A document which describes a set of logically sequenced instructions to execute an activity. Not to be used if a more specific document type can be used. Can be used for singular/speciality deliverables which do not have a unique document type. | DOCT
CFIHOS-70000257 | 6480 | general proposal | A document which captures a recommended course of action with justifications from technical and/or commercial aspects. | DOCT
CFIHOS-70000258 | 6680 | general register | An authoritative collection of values with a relationship to a specific topic or object that could be either technical or business related. The columns of this collection are specified and controlled. | DOCT
CFIHOS-70000259 | 7180 | general report | A written account of activities, conditions, occurrences, observations, or investigations at a specific time. Not to be used if a more specific document type can be used. Can be used for singular/specialty deliverables which do not have a unique document type. May include presentation. | DOCT
CFIHOS-70000260 | 7280 | general request | A formal contractual correspondence communicating a need for action associated with an assigned scope of work. | DOCT
CFIHOS-70000261 | 7480 | general review report | A report documenting results of a review. Not to be used if a more specific document type can be used. Can be used for singular/specialty deliverables which do not have a unique document type. | DOCT
CFIHOS-70000262 | 5804 | general schedule | A time-based document outlining sequence and duration of activities related to the completion of scope. | DOCT
CFIHOS-70000264 | 7880 | general specification | A document formally establishing the mandatory limits or parameters which are to be met. Not to be used if a more specific document type can be used. Can be used for singular/specialty deliverables which do not have a unique document type. | DOCT
CFIHOS-70000265 | 5980 | general strategy | A document outlining the application of a philosophical stance for decisions and the resulting principles that are to be followed to achieve the intent. Typically developed based on a philosophy. | DOCT
CFIHOS-70000267 | 8380 | general study | A document detailing the result of a professional evaluation and/or investigation of a specific subject. Not to be used if a more specific document type can be used. Can be used for singular/specialty deliverables which do not have a unique document type. | DOCT
CFIHOS-70000154 | 6028 | handling, shipping, storage procedure | A procedure indicate size of container, number off, weight, identification and contents, include detail preservation procedure detailing inspection periods, materials required etc., both prior to installation and post installation, but prior to commissioning. Any special unpacking/handling requirements shall be stated. | CONT
CFIHOS-70000155 | 0505 | hazard analysis | A report identifying hazards following review exercises. | CONT
CFIHOS-70000158 | 6875 | hazard and operability report | A report summarizing all project HAZOP studies. To include action lists, follow up and close out action descriptions and acceptance. | CONT
CFIHOS-70000156 | 6873 | hazard identification report | A report summarizing all project (HAZID) exercises. Usually includes action lists, follow up, and close out action descriptions and acceptance. | CONT
CFIHOS-70000159 | 6613 | hazard, effect register | An authoritative collection of all individual point sources for emissions, discharge inventories and corresponding zone classifications. The columns of this collection are specified and controlled. | CONT
CFIHOS-70000160 | 1415 | hazardous area certificate | A document issued by a recognised independent authority certifying that a type test has satisfied the specified standards; e.g. ATEX, BASEEFA, PTB, UL, CSA, etc. Examples of ratings include 'intrinsically safe & explosion proof'. | CONT
CFIHOS-70000162 | 2334 | hazardous area classification diagram | A diagram which provides information on the level of explosion proofing etc. required in each area. | CONT | electrical area classification
CFIHOS-70000164 | 0705 | health impact assessment | An assessment which details the impact of facility on the health of the surrounding populace. | CONT
CFIHOS-70000166 | 3342 | heat and mass balance summary | A report detailing heat & mass balance for an individual design case. It will contain all required process compositions and parameters for selected locations through the process. | CONT
CFIHOS-70000441 | 9015 | heat dissipation calculation | Calculations of the produced heat load in order to enable HVAC sizing. | CONT
CFIHOS-70000182 | 2398 | heat tracing diagram | A diagram detailing electrical tracing. Includes anchoring and expansion joint details where applicable. Drawings to indicate thicknesses, specification and limit of application. | CONT
CFIHOS-70000147 | 6026 | heat treatment procedure | A procedure detailing heating, soak, cooling parameters, limits of strain during forming, temperature ranges, method of attachment of thermocouples, temperature control, equipment calibration, production testing, etc. | CONT
CFIHOS-70000423 | 7176 | heat treatment records | A report documenting method and results of heat treatment. Typically includes pyrometric charts or certificates confirming the heat treatment cycles have been conducted to 'purchasers' requirements. | CONT
CFIHOS-70000167 | 2335 | hook up diagram | A diagram which may show the instrument impulse, pneumatic and electronic connections, pipe work, valves, fittings, flanges and support details with associated material take-off list. Used for removal/hook up purposes and modifications. | CONT | installation details
CFIHOS-70000168 | 2407 | hvac flow diagram | A schematic diagram depicting an HVAC ducting system, including all items of duct mounted equipment complete with tag numbers, flow rate and duct sizing information. | CONT
CFIHOS-70000169 | 4603 | hydraulic calculation | Calculations to indicate basis on which equipment is sized, including pipe friction losses, equipment elevations and terminal point static pressures. Includes 'net positive suction head' calculations and other steady state conditions. Also includes calculation of hydraulic surge (synonym 'water hammer') for the purpose of determining valve sizing, closing speed, etc. | CONT
CFIHOS-70000170 | 2336 | hydraulic, pneumatic diagram | A schematic for any system not covered by PEFS/UEFS (e.g., P&IDs) e.g. hydraulic pneumatic cooling, hydraulic controls. | CONT
CFIHOS-70000171 | 8373 | ice analysis study | A study providing an analysis of ice data. | CONT
CFIHOS-70000172 | 8374 | ice environment reference document study | A study providing a description of the ice environment. | CONT
CFIHOS-70000173 | 8422 | ice survey | A report describing how, when and where ice data has been collected. | CONT
CFIHOS-70000175 | 0514 | in place analysis | A report documenting assumptions and method determining computer structural analysis for topsides modules including piperack, flare tower, bridge for in-place loading condition. | CONT
CFIHOS-70000176 | 3705 | incident report | A report issued to achieve timely notification report of any accident incident occurring during the projects, including on-site, in contractors offices, etc. Severity requirements to be specified by 'owner/operator'. | CONT
CFIHOS-70000177 | 0706 | independent assessment | An assessment which is generated by 3rd party technical or execution expert on work done in their relevant field to assess correctness of approach/deliverable. | CONT
CFIHOS-70000178 | 4372 | index of documents | Books, as defined in the CFIHOS require this Index to be created. Since the purpose of the 'index' is management of a group of documents, this can only be associated with JA 'information management'. Examples: 'health', 'safety', 'environment', 'quality communication dossier basic design', 'engineering package authority approval package'. | CONT
CFIHOS-70000097 | 7712 | information requirements specification | Specification of the Information types required by the owner for delivery and handover. | CONT
CFIHOS-70000179 | 4327 | input, output list | An authoritative collection of values with a relationship to a specific equipment. List to show input and output of an equipment (e.g. instrument, telecom equipment) connected to other equipment (e.g. distributed control system, programmable logic controller).The columns of this collection is specified and controlled. | CONT
CFIHOS-70000180 | 5733 | inspection and test plan | A document capturing what particular activities and requirements will be executed and delivered relating to inspection and testing for construction & vendor work. | DOCT | itp
CFIHOS-70000442 | 9016 | inspection release notes | A document confirming completion or waiver of final equipment inspection by the purchaser or purchaser representative. | DOCT | vendor release note;supplier release note
CFIHOS-70000245 | 3880 | inspection report | A report documenting status and observations relating to an asset/object. Can include paint, insulation, noise, thickness measurement, destructive weld testing, NDE, preservation, cathodic protection tests, etc. Excludes pressure tests. | DOCT | test report
CFIHOS-70000425 | 7178 | installation analysis | A report documenting assumptions and method determining acceptable loading conditions prior to operation, including but not limited to load out, transport, and installation for handling and assembly. Intended to support handling/installation guidance to project team(s). | DOCT
CFIHOS-70000119 | 2322 | installation diagram | Installation refers to the mounting, setting, erection, etc. of equipment and accessories. These diagrams are for transient activity during installation (eg. sequence of activity) and not finished work. | DOCT
CFIHOS-70000181 | 3328 | installation manual | A document that describes methods of installing a piece of equipment. Installation refers to the mounting, setting, erection, etc. | CONT
CFIHOS-70000418 | 4315 | instrument list | An authoritative collection of values with a relationship to instrumentation. The columns of this collection is specified and controlled. | CONT | instrument index
CFIHOS-70000411 | 0900 | insulation diagram | A diagram detailing insulation, including anchoring and expansion joints, etc. Includes refractory. | DOCT
CFIHOS-70000443 | 9017 | interface agreement | A document describing details of an interface between contract scopes including responsibilities, execution, deliverables, and actions. | DOCT | interface query
CFIHOS-70000186 | 2341 | interface diagram | A diagrams documenting Interfaces and demarcation of responsibilities between different organizations (e.g. battery limits, terminations). | CONT | battery limits diagram
CFIHOS-70000188 | 5800 | interface plan | A document capturing what particular activities and requirements will be executed and delivered to manage interface between internal and external parties (esp. between contract scopes). | CONT
CFIHOS-70000189 | 6069 | interface procedure | A procedures around Interface management activities between internal and external parties. | CONT
CFIHOS-70000190 | 6627 | interface register | A register documenting agreements and responsibilities between internal and external parties (esp. between contract scopes). | CONT
CFIHOS-70000419 | 6628 | interlock register | A list of interlocks that automatically bring process to a safe state in response to specific initiating events. | CONT | safety instrumented functions (SIF) register
CFIHOS-70000191 | 3330 | invitation to tender | A standardised document by which the Company invites Tenderers to submit a tender for a Contract. It encloses the conditions for the submission of a tender and gives the terms of reference or the technical qualifications required. | CONT | request for proposal (rfp);request for quotation (rfq)
CFIHOS-70000192 | 5517 | isolation philosophy | A document outlining the premise and intent for isolation philosophy for safe plant operation and maintenance. | CONT
CFIHOS-70000193 | 2343 | isometric diagram | Construction detail diagram for 'piping and ducting', providing an accurate 'bill of materials' (BOM) / 'material take off' (MTO) and represented in a 3 dimensional isometric view. | CONT
CFIHOS-70000196 | 4024 | key plan | A plan view diagram of a plant/group of plants showing the interfaces of layout diagrams of components. Typically only shows major equipment and infrastructure to provide context and orientation. | DOCT
CFIHOS-70000277 | 4033 | layout diagram | A diagram showing the precise location of assets/objects at a plant, process unit, or area basis relative to surrounding structures and equipment. | DOCT
CFIHOS-70000197 | 7417 | lessons learned report | A report which documents lessons gained from the execution of the project. | CONT
CFIHOS-70000435 | 9009 | life-cycle assessment | Methodology for assessing environmental impacts associated with all the stages of the life cycle of a commercial product, process, or service. | CONT | life cycle analysis;LCA
CFIHOS-70000432 | 9006 | lifting certificate | A document certifying compliance with an applicable standard and can be safely used for lifting and handling for the applicable load stated. | CONT
CFIHOS-70000199 | 8236 | lifting study | A study determine needs for cranes and handling equipment access for project phase also access and cost related considerations to be made. Including project related materials handling and bulk handling. | CONT
CFIHOS-70000200 | 5736 | lifting, hoisting, and rigging plan | A document capturing what particular activities and requirements will be executed and delivered for lifting, hoisting, and rigging. Should cover scope regardless of timing in asset lifecycle. Specific risks relating to simultaneous operations should be addressed. | CONT
CFIHOS-70000203 | 4329 | load list | An authoritative collection of electrical loads which the electrical system must accommodate listed against each piece of equipment. The columns of this collection are specified and controlled. | CONT | load schedule
CFIHOS-70000204 | 0520 | loadout and loadin analysis | A report documenting assumptions and method determining computer analysis to verify the module design for loadout/in condition. | CONT
CFIHOS-70000248 | 4780 | logic diagram | A graphical representation of a system using formal logic. It displays the existence of functional elements and the paths by which they interact with each other. Includes SAMA drawings. | CONT
CFIHOS-70000205 | 2347 | loop diagram | A diagram showing details all elements of a control loop, from sensing element through to controlling element, and cabling and wiring details for the associated instruments. Includes junction box, marshalling cabinet and control panel terminations and power supply details. | CONT
CFIHOS-70000444 | 9018 | lubrication list | A list of lubricants and other consumables required for equipment supplied. | DOCT | lube list;lube schedule;lubrication schedule
CFIHOS-70000206 | 4810 | maintenance manual | A document that describes methods of maintaining a specific piece of equipment. Typically originates from the equipment or package supplier. | CONT
CFIHOS-70000401 | 5796 | maintenance strategy | A document outlining purpose and approach for maintenance in case of preventive, breakdown or shutdown maintenance. | CONT
CFIHOS-70000421 | 4328 | major equipment list | An authoritative collection of equipment for a specific discipline. The columns of this collection are specified and controlled. This classification covers registers for electrical, mechanical, and telecommunications equipment. | DOCT
CFIHOS-70000208 | 3341 | manpower histogram | A diagram detailing current and predicted manpower through project broken down by trade/profession. | CONT
CFIHOS-70000346 | 4368 | manual valve list | A list describing manually operated valves. Not check valves, not motor operated valves, not control valves, not PSVs, as these are all captured elsewhere (see instrument index for relief devices and actuated valves). | CONT
CFIHOS-70000416 | 2111 | manufacturer datasheet | A datasheet which provides precise information about a equipment/model or package which shows how it meets the 'equipment specification' and the 'design datasheet requirements'; includes noise and other test results prepared by manufacturer/supplier. | DOCT
CFIHOS-70000099 | 6611 | master document register | A register (at 'document', not 'document type' level) of the information delivered on the project, including all deliverables which receive a document number including but not limited to drawings, lists, applications, databases, and models provided by 'contractor' or 'vendor' to satisfy 'company' requirements. | CONT
CFIHOS-70000122 | 6612 | master tag-equipment register | An authoritative collection of values with a relationship to a specific equipment or tag. The columns of this collection is specified and controlled. | CONT
CFIHOS-70000412 | 1455 | material certificate | A document certifying a material's chemical and physical properties and states a product made of metal's compliance with an international standards organization (ANSI, ASME, etc.). | CONT | materials test report (MTR);mill test report
CFIHOS-70000212 | 2349 | material selection diagram | A schematic diagram (ie. typically a layer on a PFS/PFD or PEFS/P&ID) showing materials selected for each component of the design. May include piping class breaks (eg. CS/SS316) and vessel internals (e.g. CS epoxy lined). Includes corrosion loop diagrams that show boundary definitions. | CONT
CFIHOS-70000215 | 8241 | material selection study | A study describes materials and reasons for selecting those materials (e.g. environmental conditions). Considered a precursor to the 'MS report' and 'MS diagram', where used. | CONT
CFIHOS-70000217 | 5011 | material traceability report | Location plans/records with an identification system cross referring to the individual material certificates. | CONT
CFIHOS-70000218 | 8370 | mechanical handling equipment study | A study identify the most appropriate mechanical handling equipment (cranes, hoists, forklift trucks, etc.) for operations and maintenance phase for the facilities. | CONT
CFIHOS-70000219 | 5520 | metering philosophy | A document outlining the premise and intent for the metering and allocation philosophy for fiscal measurement for the purpose of sales or purchase relating to utilities and/or products/feedstocks. | CONT
CFIHOS-70000220 | 8375 | metocean analysis study | A study providing an analysis of metocean data. | CONT
CFIHOS-70000221 | 8379 | metocean reference document study | A study providing the metocean design and operating conditions for the proposed offshore facilities. This document should give a complete overview of all existing metocean data (wind, waves, currents, water level and weather data) and mention all existing metocean study reports. | CONT
CFIHOS-70000222 | 8421 | metocean survey | A report describing how, when and where metocean data has been collected. Includes bathymetric data. | CONT
CFIHOS-70000223 | 3347 | minutes of meeting | A summary of a meeting highlighting attendees, status, committed action items and issues. Minutes of meetings between client and contractor as requested in contract procedures. | CONT | conference notes; meeting notes
CFIHOS-70000251 | 5280 | multimedia | Multimedia being 'picture', 'sound' or 'video'. Includes laser scans, x-rays, sonograms, installation videos, photogrammetry, illustrations, 'fly-throughs', etc. | DOCT
CFIHOS-70000445 | 9019 | name plate diagram | A diagram showing the layout of information on name plates that are installed on the individual equipment. May also include the nameplate material and fastening method. | DOCT
CFIHOS-70000225 | 2110 | noise datasheet | A datasheet which provides information about the noise limits for the equipment to be supplied. | DOCT
CFIHOS-70000226 | 6918 | non conformance report | A report documenting the condition of any product or component in which one or more characteristics do not conform to requirements. Includes failures, deficiencies, defects and malfunctions. Is often identified during an audit. | CONT
CFIHOS-70000227 | 6038 | non destructive test procedure | A procedure detailing all non-destructive tests/examinations. Excludes pressure tests. | CONT | non destructive examination procedure
CFIHOS-70000446 | 9020 | non destructive test report | A report documenting records of non destructive testing in compliance with specified procedure. | DOCT | non destructive examination report
CFIHOS-70000447 | 9021 | obsolescence management plan | A document capturing the expected life cycle of equipment and a plan to minimize obsolescence during design including risk assessment, monitoring, measurement and improvement. | CONT
CFIHOS-70000228 | 4811 | operating manual | A document that describes methods of operating a piece of equipment or process unit, including but not limited to Instructions, procedures, drawings, tables, etc. for the operation -stop, start, and emergency shutdown. Including operational limits, function testing, possible interruptions, corrective actions, hazards and corrective measures to be taken. | CONT
CFIHOS-70000402 | 6039 | operating procedure | A procedure to start, operate and shut-down a facility under normal and abnormal circumstances. | DOCT
CFIHOS-70000230 | 6926 | opportunity framing report | Workshop, MOM, whitepapers, studies, brainstorm session etc. | CONT
CFIHOS-70000231 | 3352 | organizational chart | A diagram represents an organisation of people, indicating roles and reporting lines in a tree-like structure. May include the names of individuals. | CONT
CFIHOS-70000269 | 4336 | packing list | A list describing the contents of a shipment received. | CONT | inventory;packing slip;bill of lading
CFIHOS-70000271 | 2356 | passive fire protection diagram | A diagram of structural and module layout drawings detailing the passive fire protection i.e. firewall/boundary fire protection ratings. | CONT
CFIHOS-70000449 | 9023 | performance report | A report expressed in qualitative or quantitative terms, of the tested performance of a system or item of equipment. | DOCT | performance curve
CFIHOS-70000272 | 7876 | performance standard for safety critical element | A statement, expressed in qualitative or quantitative terms, of the performance required of a system or item of equipment, which is used as the basis for managing risk. | CONT
CFIHOS-70000448 | 9022 | performance test procedure | A procedure identifying the test environment, tools and criteria for performance testing of a system or item of equipment. | DOCT
CFIHOS-70000456 | 9024 | permit | A document providing authorization to perform activities. | DOCT
CFIHOS-70000273 | 5753 | permit plan | A document capturing what particular activities and requirements will be executed and delivered to secure the appropriate regulatory permits and licenses required to allow project work, construction and eventual operations to take place. | CONT
CFIHOS-70000437 | 9011 | personnel qualification certificate | A document certifying the qualification of personnel in accordance with a recognised certification program. | DOCT
CFIHOS-70000274 | 8247 | pigging requirements study | A study describing required maintenance and integrity program elements for a pipeline, e.g., cleaning and intelligent (integrity test) pigging. | CONT
CFIHOS-70000276 | 2401 | pile details | A diagram showing all dimensions, length width or diameter depending on square vs round. Shows welding detail if splices for steel piles. Show where all reinforcing steel (rebar) or pretensioned cable configuration and tension for concrete. | CONT
CFIHOS-70000275 | 8371 | pile driveability study | A study describing the assumptions and process of selection of suitable piling hammers for pile installation. | CONT
CFIHOS-70000292 | 2365 | piping and instrumentation diagram | A diagram detailing equipment, piping, and instrumentation representing topology and process flow. Includes Utility Engineering Flow Schemes (UEFS) and Fire Fighting Flow Schemes. | CONT | process engineering flow scheme (PEFS)
CFIHOS-70000278 | 4338 | piping line list | An authoritative collection of values with a relationship to piping. The columns of this collection are specified and controlled. | CONT
CFIHOS-70000403 | 7737 | piping specification | A specialized functional design specification for piping. | CONT
CFIHOS-70000450 | 9025 | pre start-up safety review | A report verifying that process safety hazards have been addressed prior to start-up. | DOCT
CFIHOS-70000283 | 7003 | pre-qualification evaluation | A report summarizing technical or commercial evaluation of a pre-qualification to tender. | CONT
CFIHOS-70000284 | 3356 | pre-qualification questionnaire | A request for information from a third party who may provide services or supply materials in order to identify if they meet required criteria. | CONT
CFIHOS-70000286 | 6046 | pressure test procedure | A procedure documenting specific steps to conduct inspection of an asset/object. Typically details boundaries of the test, isolations, method of pressurization, required hold intervals etc. Includes hydrostatic, pneumatic, vacuum and leak test/examinations. | CONT
CFIHOS-70000287 | 8611 | pressure test report | A report recording duration and results of hydro static, pneumatic, and leak test examinations. Typically includes a pressure chart to demonstrate satisfactory results. | CONT
CFIHOS-70000379 | 2408 | primary steel diagram | A diagram depicting primary steel(e.g., bracing, beams). | CONT
CFIHOS-70000289 | 5306 | process control narrative | A document describing the process control functionality (e.g. level control). | CONT
CFIHOS-70000290 | 8248 | process control, optimisation study | A document detailing evaluation of operating scenarios and control schemas in order to optimize the facility design and control. | CONT
CFIHOS-70000293 | 2366 | process flow diagram | A diagram detailing major items of equipment, primary lines and valves, operating temperatures, pressures and mass flows. Diagrams shall be provided for all hydrocarbon and utilities systems. Includes 'utility flow schemes/diagrams' [UFS/UFD]. | CONT
CFIHOS-70000295 | 2368 | process safeguarding flow diagram | A diagram detailing safeguarding elements for process and utility protection against uncontrolled loss of containment. | CONT
CFIHOS-70000298 | 5805 | procurement schedule | A time-based document outlining sequence and duration of activities related to procurement activities (RFQs, purchase orders, required on site milestones, etc.). | DOCT
CFIHOS-70000299 | 5756 | procurement, contracting strategy | A document outlining purpose and approach for developing contracting and procurement strategies is to identify the in-house scope and the contract packages that will eventually be placed in the market. The development of contracting & procurement strategies is the first step towards aligning the project demands of external parties (in terms of the required goods and services), with the market supply, in terms of capable and experienced contractors and suppliers. | CONT
CFIHOS-70000300 | 6944 | progress report | A report documenting progress made against a previously communicated plan or schedule. 'progress reports' can address time, scope, money, etc. | DOCT
CFIHOS-70000302 | 5759 | project control plan | A document capturing key project control execution plans applicable across the project scope. | CONT
CFIHOS-70000405 | 7739 | project functional specification | A specification describing scope and objectives of the project and its execution; details to be provided by 'owner operator'. | DOCT
CFIHOS-70000303 | 5762 | project lifecycle information register | A list of content types to be delivered by the project. | CONT
CFIHOS-70000404 | 5798 | project plan | A document capturing key discipline execution plans applicable across the project scope (e.g., IM Plan, Execution Plan). | CONT | project execution plan
CFIHOS-70000305 | 5765 | project schedule | A time-based document summarizing all discipline related activities outlining sequence and duration. | DOCT
CFIHOS-70000406 | 3359 | purchase order | An order that describes the scope, price and delivery conditions of an item that is bought. | CONT
CFIHOS-70000451 | 9026 | quality plan | A document describing procedures to ensure quality delivery of services or procured item(s) in conformance with the agreed requirements. | DOCT
CFIHOS-70000309 | 5795 | recruitment plan | A document capturing what particular activities and requirements will be executed and delivered to support recruitment. Typically the plan is built upon a strategy. | CONT
CFIHOS-70000079 | 1453 | regulatory compliance certificate | A document certifying conformity to local regulations which accompanies shipment of equipment and/or goods. e.g., official certificate issued by OEM/supplier or approved licensed agent of OEM/supplier. | CONT
CFIHOS-70000112 | 2701 | regulatory compliance report | Report demonstrating compliance with local regulations and law. | CONT
CFIHOS-70000310 | 2397 | reinforcement diagram | Includes steel reinforcement in concrete structures (e.g., rebar). | CONT
CFIHOS-70000312 | 1222 | reliability, availability, safety integrity level calculation | Demonstrates starting and operating reliability / availability of purchased equipment (e.g. mean time between failure data) & 'safety integrity level' (SIL) calculations. | CONT
CFIHOS-70000313 | 2908 | relief valve calculation | Process relief valve calculation. the output is documented in the process safeguarding memorandum. | CONT
CFIHOS-70000315 | 8249 | relief, flare and vent study | A study related to the impact on personnel or equipment of lit or unlit relief, flaring and venting events. | CONT
CFIHOS-70000407 | 7303 | requisition | A request with a brief description of the parts to be ordered, with a statement of the pertinent drawings, specifications, etc., as well as a list of drawings and documents to be provided by the manufacturer/supplier. | CONT
CFIHOS-70000424 | 7177 | righting arm curve analysis | A report documenting assumptions and method determining that a vessel meets stability requirements during construction, tow, installation and operation phase for both intact and damage conditions as they apply based on latest deadweight weight estimate. For FPSO will cover several loading conditions. | CONT
CFIHOS-70000317 | 5768 | risk and opportunity management plan | A document capturing how risks and opportunities will be documented, communicated, managed, and closed. Typically the plan is built upon a strategy. | CONT
CFIHOS-70000318 | 0709 | risk assessment | An assessment which details the quantitative or qualitative risk related to a specific scenario presented to 'company'. | CONT
CFIHOS-70000319 | 6619 | risk, opportunity register | An authoritative collection of items with a relationship to risks and/or opportunities which have a potential to impact overall project performance. The columns of this collection are specified and controlled. | CONT
CFIHOS-70000320 | 6958 | route selection study | A study describing priorities and criteria, practical restrictions, and options considered for route selection. Includes route layout drawing and/or platform approach where applicable. | CONT
CFIHOS-70000321 | 2373 | routing diagram | A diagram showing alignment of cables and pipelines between plants. Includes alignment sheet for pipelines. | DOCT
CFIHOS-70000322 | 8251 | safe operation study | A study validating electrical systems design will allow for safe operation. | CONT
CFIHOS-70000323 | 3363 | safeguarding memorandum | A document outlining the premise and intent for decisions that are to be followed regarding process relief cases, the ultimate safeguards (relief devices) and penultimate safeguards (safeguards by instrumentation) for process integrity of a particular process unit. It complements the 'process safeguarding flow diagram'. | CONT
CFIHOS-70000324 | 5531 | safeguarding philosophy | A document outlining the premise and intent for decisions that are to be followed regarding safety instrumented systems (SIS) and flare and relief systems for process integrity of a facility. Protecting against temperature and pressure extremes, hydrates, fire, explosion, etc. | CONT
CFIHOS-70000174 | 6881 | safety critical elements register | An authoritative collection of all safety critical elements (SCE), as defined by company. The columns of this collection are specified and controlled. | CONT
CFIHOS-70000211 | 2107 | safety datasheet | A datasheet which summarizes of physical and chemical properties of the substance - description of its harmful nature including potential impact on the health and safety of personnel and of the environment - precautions necessary to ensure its safe use and eventual disposal. | CONT
CFIHOS-70000325 | 1439 | safety declaration | A certificate issued by asset owner to 'regulatory authority' demonstrating compliance with 'regulatory authority' safety requirements. A 'safety declaration' is a document that describes the nature and scale of hazards of an industrial facility, lays out measures developed to ensure its industrial safety and readiness for emergency response in man-induced emergency situations. | CONT
CFIHOS-70000433 | 9007 | safety integrity level (SIL) certificate | This document shall verify the level of the safety integrity level (SIL) and shall include necessary performance data according to authority regulations. | CONT
CFIHOS-70000452 | 9027 | safety requirements specification | A specification containing the functional requirements for the safety instrumented functions identified during the hazard and risk assessment, including their associated safety integrity levels. | CONT
CFIHOS-70000327 | 2374 | safety zone diagram | A diagram showing the main safety features of the facility. Typically related to toxic zones. e.g. 'H2S zone' diagram. | CONT
CFIHOS-70000328 | 2580 | schematic diagram | A pictorial representation of the main elements and functions of a control circuit for electrical equipment with input/output sources (switches, relays etc.) and their relationships. Details logic functions of the circuit. | CONT
CFIHOS-70000367 | 5793 | scope of work | A document defining of work to be performed as part of a contract. | DOCT
CFIHOS-70000377 | 2386 | secondary steel diagram | A diagram depicting secondary and higher order steel elements in the structure (including but not limited to cladding, roofs, grating). | CONT
CFIHOS-70000368 | 0522 | setdown analysis | A report documenting assumptions and method determining computer analysis to verify the module design for setdown condition. | CONT
CFIHOS-70000369 | 4606 | short circuit calculation | Calculations necessary to determine the capacity of electrical equipment under fault conditions. | CONT
CFIHOS-70000370 | 5773 | simultaneous operations plan | A document capturing what particular activities and requirements will be executed and delivered to manage simultaneous operations with a brownfield operating asset. | CONT
CFIHOS-70000371 | 2384 | single line diagram | A diagram depicting the main equipment items (switchboards, transformers etc.) and their relationships within the facility electrical distribution system including details of fault levels and current and voltage ratings. | CONT
CFIHOS-70000428 | 9002 | site acceptance test procedure | A document defining manufacturers recommended site tests for the equipment. | CONT
CFIHOS-70000430 | 9004 | site acceptance test records | Records demonstrating that the equipment has been tested according to the site acceptance test procedure. | CONT
CFIHOS-70000453 | 9028 | site study | A study providing details of site data or information where work is proposed. | DOCT | site survey
CFIHOS-70000372 | 0713 | social impact assessment | An assessment which details the impact of facility on the surrounding community and infrastructure. | CONT
CFIHOS-70000373 | 6968 | soil investigation and survey | Onshore and/or offshore investigation and survey reports and topographic data. Includes soil, rock, minerals and organic matter from soil investigations and surveys. | CONT
CFIHOS-70000374 | 4354 | spare part list | A list of recommended listing of spares received from vendor/manufacturer to support installation, commissioning, operation or maintenance. | DOCT
CFIHOS-70000454 | 9029 | special tools list | A list of all special tools necessary for handling, dismantling, maintenance of equipment. | DOCT
CFIHOS-70000375 | 0510 | stability analysis | A report to ensure pipeline stability under extreme environmental loading. | CONT
CFIHOS-70000426 | 7758 | staffing plan | A document describing required skill, knowledge, experience for a range of positions to execute the project. May address dates of requirement, quantities, etc. Includes job descriptions. | DOCT
CFIHOS-70000376 | 5775 | stakeholder engagement plan | A document capturing what particular activities and requirements will be executed and delivered to support effective communication with partners and external stakeholders. | CONT
CFIHOS-70000378 | 8005 | stress calculation | A calculation to determine how a pipe or piping system behaves based on its material, pressure, temperature, fluid and support. | CONT
CFIHOS-70000455 | 9030 | sub-supplier list | A list of sub-suppliers or sub-contractors providing processes, products or services to the supplier or contractor in conformance with owner requirements | DOCT | sub-contractor list
CFIHOS-70000280 | 5879 | subcontract management plan | A document capturing what particular activities and requirements will be executed and delivered to manage subcontracts. Also used to track status of all the essential activities to be performed. It categorises the actions to be taken (e.g. team roles and responsibilities) and also the status of them (e.g. 'open', 'action party', 'due date'). | CONT
CFIHOS-70000382 | 2358 | support diagram | A detail diagram depicting the support of pipe, cable, instrument and other supports (e.g., pipe shoes, sleeper, hangers). | DOCT
CFIHOS-70000384 | 6068 | surface protection procedure | A procedure detailing painting, coating and cathodic protection. | CONT
CFIHOS-70000386 | 5778 | sustainable development plan | A document capturing what particular activities and requirements will be executed and delivered to support a comprehensive development of the asset. This includes but is not limited to community affairs, local content issues, societal effects of project, local business development, etc. | CONT
CFIHOS-70000457 | 9031 | system architecture diagram | A diagram illustrating software system components and how they interact with each other. | DOCT
CFIHOS-70000388 | 8260 | system study | Includes load flows, transient and dynamic stability, short circuit, protection study, co-ordination and setting. | CONT
CFIHOS-70000389 | 7205 | technical deviation request | A request, approval or rejection of changes to a technical specification. Would typically include justification and reasons for the request, and acceptance or rejection from a purely technical perspective. | CONT | concession request;change request
CFIHOS-70000390 | 3323 | technical note | A communication documenting how an engineering or maintenance issue will be resolved and what the implication of the solution is. | CONT
CFIHOS-70000392 | 6999 | tender evaluation | A document capturing the results of a technical and/or commercial evaluation of tender based on pre-defined criteria and/or conditioning for purposes of selection and award. | CONT
CFIHOS-70000330 | 2389 | termination diagram | A diagram for equipment, panels, junction boxes, etc. identifies all connections and cable terminations at input/output rails. Required for removal/hook up purposes and modifications. To include vendor interfaces. | CONT
CFIHOS-70000331 | 7753 | terms of reference | A document capturing scope and details of the activity to which it refers and any conditions relating to the appointment of a person(s) to undertake the activity. Includes the distribution of work, schedule and the responsibilities among the people participating in an evaluation process. | DOCT
CFIHOS-70000332 | 6061 | test procedure | A procedure to perform a test that equipment or systems are functioning and performing according to the specifications, function descriptions and operating instructions. | DOCT
CFIHOS-70000333 | 5780 | testing, inspection schedule | A time-based document outlining order in which tasks are to be carried out and the amounts of time allocated to them to achieve inspection and testing scope. | DOCT
CFIHOS-70000334 | 8263 | thermal expansion study | A document detailing the result from thermal expansion and informing design regarding the need for loops and expansion joints. | CONT
CFIHOS-70000335 | 1208 | thermal rating calculation | Calculations to demonstrate thermal ratings of heat exchangers. | CONT
CFIHOS-70000030 | 7402 | three dimensional model review report | A report documenting the review results from 3D review addressing steelwork structure, equipment envelopes, escape routes, building envelopes, envelopes for main piping, HVAC and cable rack runs, preliminary road layouts, etc. | CONT
CFIHOS-70000410 | 0903 | three line diagram | A diagram depicting each line (e.g., positive, negative, and ground on a DC System) describing an electrical system. Example: the connection of a pump its control station and the MCC. | CONT
CFIHOS-70000337 | 4363 | tie-in list | Tie-in list identifies areas of a brownfield facility where connections will be made. May include interfaces between project stages, contractors and systems (e.g. new to existing plant connections). | CONT
CFIHOS-70000338 | 4904 | topographic map | A diagram describing grade and elevation of a given area. Also for seafloor at offshore site and access route. | CONT
CFIHOS-70000339 | 1927 | training manual | A collection of training materials. May include 'operational & maintenance training plan' providing durations and locations of sessions. | CONT
CFIHOS-70000340 | 0521 | transportation analysis | A report documenting assumptions and method determining computer analysis to verify the module design for transportation condition. | CONT
CFIHOS-70000342 | 4006 | trench diagram | A diagram depicting civil earthworks for utility services (e.g., piping, cables) for construction activity management. Typically depicts slope, etc. | CONT
CFIHOS-70000422 | 5807 | turnover plan | A listing of data and documents to be handed over by the EPC to the owner/operator. Includes timing and formats. | CONT | handover plan
CFIHOS-70000343 | 4038 | underground service layout diagram | A diagram showing the precise location of assets/objects at a plant, process unit, or area basis, describing elevation and relative to surrounding structures and equipment. | CONT
CFIHOS-70000351 | 0519 | vibration analysis | A report documenting assumptions and method determining computer analysis of cyclic loads due to vibratory equipment. (e.g. module and foundations for rotating equipment). | CONT
CFIHOS-70000352 | 6988 | vibration report | A report documenting vibration and displacement measurements of piping and equipment. | CONT
CFIHOS-70000353 | 7202 | waiver request | Request, approval or rejection for the relaxation of an element of the particular regulatory 'code', 'standard', 'rule' or 'regulation' where such element conflicts with the 'international code' or 'standard' proposed for the facilities. | CONT
CFIHOS-70000354 | 5788 | waste management plan | A document capturing what particular activities and requirements will be executed and delivered to support management and safe disposal of all waste. | CONT
CFIHOS-70000356 | 6063 | weighing procedure | A procedure to record weight during design and manufacture prior to shipment. | DOCT
CFIHOS-70000357 | 1231 | weight calculation | Includes mass, buoyancy, and calculations used in the design of weight coating (eg. on submerged pipelines). | CONT
CFIHOS-70000358 | 1447 | weight certificate | A document certifying the correct gross weight for a piece of equipment including packing materials. This typically should also document the center of gravity. | CONT
CFIHOS-70000359 | 1448 | weight report | A report shows weight and center of gravity of equipment. If large items are to be handled for equipment installation or maintenance, then the weight and center of gravity of these individual parts should be shown. | CONT
CFIHOS-70000360 | 5789 | weld map | A drawing that usually identifies all welds and relates them to the relevant welding procedure number and non destructive testing requirements. | CONT
CFIHOS-70000413 | 1456 | welder qualification certificate | A document certifying a welder is qualified to perform work according to certain weld procedure. | CONT
CFIHOS-70000362 | 6066 | welding procedure qualification | A record documenting the execution and satisfactory testing of a weld procedure specification, typically includes all testing procedure references and both destructive and non-destructive testing results. | CONT
CFIHOS-70000408 | 6065 | welding procedure specification | A specification that describes the welding procedure and process of a specific weld. | CONT
CFIHOS-70000363 | 6064 | welding repair procedure | A document which describes a set of logically sequenced instructions to execute a weld repair. | CONT
CFIHOS-70000268 | 8880 | wiring diagram | A diagram which depicts an electrical circuit. It shows the components of the circuit as simplified shapes, and the power and signal connections between devices. | CONT
CFIHOS-70000365 | 5792 | work breakdown structure specification | A document formally establishing scope of work into smaller manageable blocks to manage cost and schedule control. | CONT
CFIHOS-70000366 | 3375 | work instruction | Step by step instruction for the accomplishment of a task. more detailed than a procedure. | DOCT

## discipline document type
discipline document type CFIHOS unique code | discipline CFIHOS unique code | discipline code | discipline name | document type CFIHOS unique code | document type short code | document type name | document type description | discipline document type short code | asset type reference | representation type | native file delivery timing | native document format | authenticated record format | required document status for detailed engineering | required document status for construction | required document status for commissioning | required document status for startup | required document status for operations | review type | discipline document type comment | hardcopy document required | translated document required | document type synonym name
CFIHOS-20000500 | CFIHOS-20000001 | AA | project management and engineering | CFIHOS-70000232 | 0480 | general agreement | A document which records scope and obligations as mutually agreed between two or more parties. | AA0480 | Plant | Text | not applicable |  |  | IFI | IFI | IFI | not specified | IFI | not specified
CFIHOS-20000501 | CFIHOS-20000001 | AA | project management and engineering | CFIHOS-70000177 | 0706 | independent assessment | An assessment which is generated by 3rd party technical or execution expert on work done in their relevant field to assess correctness of approach/deliverable. | AA0706 | Plant | Text | not applicable |  |  | not specified | not specified | not specified | not specified | IFU | not specified
CFIHOS-20000502 | CFIHOS-20000001 | AA | project management and engineering | CFIHOS-70000318 | 0709 | risk assessment | An assessment which details the quantitative or qualitative risk related to a specific scenario presented to 'company'. | AA0709 | Tag | Text | during project |  |  | IFU | IFU | IFU | not specified | IFU | not specified
CFIHOS-20000504 | CFIHOS-20000001 | AA | project management and engineering | CFIHOS-70000234 | 0780 | general assessment | An assessment which details a health check, GAP analysis, etc. both informal and to meet 'project management framework' requirements. Not to be used if a more specific document type can be used. Can be used for singular/specialty deliverables which do not have a unique document type. | AA0780 | Plant | Text | at handover |  |  | not specified | not specified | not specified | not specified | not specified | not specified
CFIHOS-20000507 | CFIHOS-20000001 | AA | project management and engineering | CFIHOS-70000243 | 3180 | general estimate | A judgement based calculation showing a summation of cost/schedule taking into consider probabilities to develop a projected performance and should document rationale, approach, inputs, etc. | AA3180 | Plant | not specified | not applicable |  |  | not specified | not specified | not specified | not specified | not specified | not specified
CFIHOS-20000508 | CFIHOS-20000001 | AA | project management and engineering | CFIHOS-70000044 | 3311 | change notification | An advance notice to another party, e.g. another design department or fabrication facility, that there is going to be a change to a document that has been issued for construction. | AA3311 | Plant | Text | not applicable |  |  | IFU | IFU | IFU | IFU | IFU | not specified |  |  |  | design change notice (dcn);advanced change notice (acn);technical design notice (tdn)
CFIHOS-20000509 | CFIHOS-20000001 | AA | project management and engineering | CFIHOS-70000085 | 3322 | demonstration note on compliance | A document that demonstrates that the design meets the process safety basic requirements with evidences and references to documents. | AA3322 | Plant | Text | not applicable |  |  | not specified | IFU | IFU | not specified | IFU | not specified
CFIHOS-20000510 | CFIHOS-20000001 | AA | project management and engineering | CFIHOS-70000208 | 3341 | manpower histogram | A diagram detailing current and predicted manpower through project broken down by trade/profession. | AA3341 | Plant | Structured Data | not applicable |  |  | IFU | IFU | IFU | not specified | IFU | not specified
CFIHOS-20000511 | CFIHOS-20000001 | AA | project management and engineering | CFIHOS-70000223 | 3347 | minutes of meeting | A summary of a meeting highlighting attendees, status, committed action items and issues. Minutes of meetings between client and contractor as requested in contract procedures. | AA3347 | Site | text | during project |  |  | IFI | IFI | IFI | not specified | not specified | not specified |  |  |  | conference notes; meeting notes
CFIHOS-20000512 | CFIHOS-20000001 | AA | project management and engineering | CFIHOS-70000231 | 3352 | organizational chart | A diagram represents an organisation of people, indicating roles and reporting lines in a tree-like structure. May include the names of individuals. | AA3352 | Plant | not specified | at handover |  |  | IFU | IFU | IFU | not specified | IFU | not specified
CFIHOS-20000513 | CFIHOS-20000001 | AA | project management and engineering | CFIHOS-70000153 | 4018 | general arrangement diagram | A diagram showing the main features and locations of major items. Usually has some dimensions to convey spatial relationships but is generally inadequate for construction. | AA4018 | Tag | Intelligent vector drawing (CAD) | during project |  |  | IFD | IFC | not specified | IAB | IAB | not specified
CFIHOS-20000514 | CFIHOS-20000001 | AA | project management and engineering | CFIHOS-70000004 | 4301 | action list | A collection of activities tracking responsible parties and status, including but not limited to punch lists, issues lists, and check lists. | AA4301 | Equipment | Structured Data | during project |  |  | IFI | IFI | IFI | IFI | IFI | not specified |  |  |  | punch list;issue list;check list
CFIHOS-20000515 | CFIHOS-20000001 | AA | project management and engineering | CFIHOS-70000011 | 4303 | applicable standards list | A collection of all applicable company standards, international, national and industry codes & standards that are referenced in the company standards and project specific specifications. | AA4303 | Plant | Structured Data | during project |  |  | IFU | IFU | IFU | not specified | IFU | not specified
CFIHOS-20000516 | CFIHOS-20000001 | AA | project management and engineering | CFIHOS-70000126 | 4322 | equipment list | A customized list developed to support discipline activities, extract from a Register that is used as a secondary reference (i.e. not the master). Considers all potential disciplines. Covers: conduits, panels, pipe supports, piping speciality items, lighting, etc. | AA4322 | Tag | Structured Data | during project |  |  | IFD | IFC | IFC | not specified | IAB | not specified
CFIHOS-20000517 | CFIHOS-20000001 | AA | project management and engineering | CFIHOS-70000249 | 4880 | general manual | A document that describes methods of working to be used to accomplish an activity. Warning: this should not be a compilation of other deliverables. Not to be used if a more specific document type can be used. Can be used for singular/specialty deliverables which do not have a unique document type. | AA4880 | Plant | not specified | at handover |  |  | not specified | not specified | not specified | not specified | not specified | not specified |  |  |  | guide;guideline
CFIHOS-20000520 | CFIHOS-20000001 | AA | project management and engineering | CFIHOS-70000019 | 5706 | assurance plan | A plan assuring that standards of quality are being met by systematically monitoring and evaluating the various aspects of deliverables vs standards. Predecessor to 'document distribution matrix'. | AA5706 | Plant | Text | at handover |  |  | IFU | IFU | IFU | not specified | IFU | not specified
CFIHOS-20000521 | CFIHOS-20000001 | AA | project management and engineering | CFIHOS-70000136 | 5726 | field development plan | A plan providing an evaluation of field development alternatives together with the selection of an optimal development concept based on subsurface scenarios (uncertainty) and field engineering options. | AA5726 | Site | Text | at handover |  |  | IFU | IFU | not specified | not specified | IFU | not specified
CFIHOS-20000522 | CFIHOS-20000001 | AA | project management and engineering | CFIHOS-70000273 | 5753 | permit plan | A document capturing what particular activities and requirements will be executed and delivered to secure the appropriate regulatory permits and licenses required to allow project work, construction and eventual operations to take place. | AA5753 | Plant | Text | not applicable |  |  | not specified | IFU | IFU | not specified | IFU | not specified
CFIHOS-20000523 | CFIHOS-20000001 | AA | project management and engineering | CFIHOS-70000302 | 5759 | project control plan | A document capturing key project control execution plans applicable across the project scope. | AA5759 | Plant | Text | at handover |  |  | IFU | IFU | IFU | not specified | IFU | not specified
CFIHOS-20000524 | CFIHOS-20000001 | AA | project management and engineering | CFIHOS-70000317 | 5768 | risk and opportunity management plan | A document capturing how risks and opportunities will be documented, communicated, managed, and closed. Typically the plan is built upon a strategy. | AA5768 | Plant | Text | during project |  |  | IFU | IFU | IFU | IFU | IFU | not specified
CFIHOS-20000525 | CFIHOS-20000001 | AA | project management and engineering | CFIHOS-70000376 | 5775 | stakeholder engagement plan | A document capturing what particular activities and requirements will be executed and delivered to support effective communication with partners and external stakeholders. | AA5775 | Site | Text | during project |  |  | IFU | IFU | IFU | IFU | IFU | not specified
CFIHOS-20000526 | CFIHOS-20000001 | AA | project management and engineering | CFIHOS-70000386 | 5778 | sustainable development plan | A document capturing what particular activities and requirements will be executed and delivered to support a comprehensive development of the asset. This includes but is not limited to community affairs, local content issues, societal effects of project, local business development, etc. | AA5778 | Site | Text | during project |  |  | IFU | IFU | not specified | not specified | IFU | not specified
CFIHOS-20000528 | CFIHOS-20000001 | AA | project management and engineering | CFIHOS-70000404 | 5798 | project plan | A document capturing key discipline execution plans applicable across the project scope (e.g., IM Plan, Execution Plan). | AA5798 | Plant | Text | not applicable |  |  | IFU | IFU | IFU | not specified | IFU | not specified |  |  |  | project execution plan
CFIHOS-20000529 | CFIHOS-20000001 | AA | project management and engineering | CFIHOS-70000188 | 5800 | interface plan | A document capturing what particular activities and requirements will be executed and delivered to manage interface between internal and external parties (esp. between contract scopes). | AA5800 | Plant | Text | during project |  |  | IFU | IFU | IFU | not specified | IFU | not specified
CFIHOS-20000530 | CFIHOS-20000001 | AA | project management and engineering | CFIHOS-70000094 | 5806 | discipline delivery plan | A consolidated document describing discipline specific activities and deliverables and their criticality to drive appropriate review processes. This is a starting point for document distribution matrix stating quality assurance and control requirements. | AA5806 | Plant | Text | not applicable |  |  | IFU | IFU | IFU | not specified | IFU | not specified
CFIHOS-20000532 | CFIHOS-20000001 | AA | project management and engineering | CFIHOS-70000255 | 5880 | general plan | A document capturing what particular activities and requirements will be executed and delivered. Typically the plan is built upon a strategy. | AA5880 | Plant | Text | not applicable |  |  | not specified | not specified | not specified | not specified | not specified | not specified
CFIHOS-20000533 | CFIHOS-20000001 | AA | project management and engineering | CFIHOS-70000265 | 5980 | general strategy | A document outlining the application of a philosophical stance for decisions and the resulting principles that are to be followed to achieve the intent. Typically developed based on a philosophy. | AA5980 | Plant | Text | at handover |  |  | not specified | not specified | not specified | not specified | not specified | not specified
CFIHOS-20000535 | CFIHOS-20000001 | AA | project management and engineering | CFIHOS-70000042 | 6006 | change control procedure | A procedure describing how changes through 'design', 'construction' and 'commissioning' will be managed. | AA6006 | Plant | Text | at handover |  |  | IFU | IFU | IFU | not specified | IFU | not specified
CFIHOS-20000536 | CFIHOS-20000001 | AA | project management and engineering | CFIHOS-70000051 | 6048 | communication procedure | A cross-discipline, internal and external communication procedure, responsibilities, and governance. | AA6048 | Site | Text | at handover |  |  | IFU | IFU | IFU | not specified | IFU | not specified
CFIHOS-20000537 | CFIHOS-20000001 | AA | project management and engineering | CFIHOS-70000189 | 6069 | interface procedure | A procedures around Interface management activities between internal and external parties. | AA6069 | Plant | Text | during project |  |  | IFU | IFU | IFU | not specified | IFU | not specified
CFIHOS-20000539 | CFIHOS-20000001 | AA | project management and engineering | CFIHOS-70000395 | 6402 | change proposal | A document which captures a recommended course of action with justifications from technical and/or commercial aspects to execute an activity to change something. May lead to a change request. | AA6402 | Plant | Text | not applicable |  |  | IFU | IFU | IFU | not specified | IFU | not specified
CFIHOS-20000540 | CFIHOS-20000001 | AA | project management and engineering | CFIHOS-70000257 | 6480 | general proposal | A document which captures a recommended course of action with justifications from technical and/or commercial aspects. | AA6480 | Plant | Text | not applicable |  |  | not specified | not specified | not specified | not specified | not specified | not specified
CFIHOS-20000541 | CFIHOS-20000001 | AA | project management and engineering | CFIHOS-70000023 | 6603 | authority matrix | A list or register of people or organisations authorised to perform a range of tasks which may be technical, financial, contractual, organisational, or other. Includes Technical Authorities Matrix, Roles and Responsibilities, RACI/RASCI. | AA6603 | Plant | Structured Data | during project |  |  | IFU | IFU | IFU | IFU | IFU | not specified
CFIHOS-20000542 | CFIHOS-20000001 | AA | project management and engineering | CFIHOS-70000043 | 6605 | change control register | A consolidated register of proposed and/or processed change associated with all change to originally agreed design scope/statement of requirements, including basis for design. | AA6605 | Plant | Text | during project |  |  | IFI | IFI | IFI | IFI | IFI | not specified
CFIHOS-20000545 | CFIHOS-20000001 | AA | project management and engineering | CFIHOS-70000319 | 6619 | risk, opportunity register | An authoritative collection of items with a relationship to risks and/or opportunities which have a potential to impact overall project performance. The columns of this collection are specified and controlled. | AA6619 | Plant | Structured Data | during project |  |  | IFU | IFU | IFU | IFU | IFU | not specified
CFIHOS-20000546 | CFIHOS-20000001 | AA | project management and engineering | CFIHOS-70000190 | 6627 | interface register | A register documenting agreements and responsibilities between internal and external parties (esp. between contract scopes). | AA6627 | Plant | Text | during project |  |  | IFI | IFI | IFI | not specified | IFI | not specified
CFIHOS-20000547 | CFIHOS-20000001 | AA | project management and engineering | CFIHOS-70000258 | 6680 | general register | An authoritative collection of values with a relationship to a specific topic or object that could be either technical or business related. The columns of this collection are specified and controlled. | AA6680 | Plant | Structured Data | during project |  |  | not specified | not specified | not specified | not specified | not specified | not specified
CFIHOS-20000549 | CFIHOS-20000001 | AA | project management and engineering | CFIHOS-70000230 | 6926 | opportunity framing report | Workshop, MOM, whitepapers, studies, brainstorm session etc. | AA6926 | Plant | Text | not applicable |  |  | IFU | IFU | IFU | IFU | IFU | not specified
CFIHOS-20000550 | CFIHOS-20000001 | AA | project management and engineering | CFIHOS-70000300 | 6944 | progress report | A report documenting progress made against a previously communicated plan or schedule. 'progress reports' can address time, scope, money, etc. | AA6944 | Tag | Text | not applicable |  |  | IFU | IFU | IFU | IFU | IFU | not specified
CFIHOS-20000552 | CFIHOS-20000001 | AA | project management and engineering | CFIHOS-70000259 | 7180 | general report | A written account of activities, conditions, occurrences, observations, or investigations at a specific time. Not to be used if a more specific document type can be used. Can be used for singular/specialty deliverables which do not have a unique document type. May include presentation. | AA7180 | Plant | Text | at handover |  |  | not specified | not specified | not specified | not specified | not specified | not specified
CFIHOS-20000553 | CFIHOS-20000001 | AA | project management and engineering | CFIHOS-70000353 | 7202 | waiver request | Request, approval or rejection for the relaxation of an element of the particular regulatory 'code', 'standard', 'rule' or 'regulation' where such element conflicts with the 'international code' or 'standard' proposed for the facilities. | AA7202 | Tag | Text | at handover |  |  | IFU | IFU | IFU | not specified | IFU | not specified
CFIHOS-20000554 | CFIHOS-20000001 | AA | project management and engineering | CFIHOS-70000389 | 7205 | technical deviation request | A request, approval or rejection of changes to a technical specification. Would typically include justification and reasons for the request, and acceptance or rejection from a purely technical perspective. | AA7205 | Tag | Text | during project |  |  | IFU | IFU | IFU | not specified | IFU | not specified |  |  |  | concession request;change request
CFIHOS-20000555 | CFIHOS-20000001 | AA | project management and engineering | CFIHOS-70000092 | 7403 | design review report | A report documenting verification of a design, based on comparison with standards, constructability, operability, safety, etc. May be performed by internal or external resources. | AA7403 | Tag | Text | during project |  |  | IFU | IFU | not specified | not specified | IFU | not specified
CFIHOS-20000557 | CFIHOS-20000001 | AA | project management and engineering | CFIHOS-70000197 | 7417 | lessons learned report | A report which documents lessons gained from the execution of the project. | AA7417 | Tag | Text | during project |  |  | IFU | IFU | IFU | not specified | IFU | not specified
CFIHOS-20000558 | CFIHOS-20000001 | AA | project management and engineering | CFIHOS-70000261 | 7480 | general review report | A report documenting results of a review. Not to be used if a more specific document type can be used. Can be used for singular/specialty deliverables which do not have a unique document type. | AA7480 | Plant | Text | during project |  |  | not specified | not specified | not specified | not specified | not specified | not specified
CFIHOS-20000559 | CFIHOS-20000001 | AA | project management and engineering | CFIHOS-70000024 | 7704 | basis of design | A document outlining the premise for decisions and the resulting principles that are to be followed regarding the design of the facility and comprising all process design philosophies including but not limited to environmental, drainage, ventilation, spading/isolation, plant availability/down time assessment and relief/blowdown philosophy etc. | AA7704 | Plant | Text | at handover |  |  | IFD | IFD | not specified | not specified | IFD | not specified
CFIHOS-20000560 | CFIHOS-20000001 | AA | project management and engineering | CFIHOS-70000405 | 7739 | project functional specification | A specification describing scope and objectives of the project and its execution; details to be provided by 'owner operator'. | AA7739 | Plant | Text | at handover |  |  | IFU | IFU | not specified | not specified | IFU | not specified
CFIHOS-20000561 | CFIHOS-20000001 | AA | project management and engineering | CFIHOS-70000331 | 7753 | terms of reference | A document capturing scope and details of the activity to which it refers and any conditions relating to the appointment of a person(s) to undertake the activity. Includes the distribution of work, schedule and the responsibilities among the people participating in an evaluation process. | AA7753 | Plant | Text | at handover |  |  | IFU | IFU | IFU | IFU | IFU | not specified
CFIHOS-20000562 | CFIHOS-20000001 | AA | project management and engineering | CFIHOS-70000100 | 7772 | drafting specification | Rules and conventions for preparing drawings, including symbol lists, etc. may include drawing templates. | AA7772 | Site | Text | at handover |  |  | IFU | IFU | IFU | not specified | IFU | not specified
CFIHOS-20000564 | CFIHOS-20000001 | AA | project management and engineering | CFIHOS-70000081 | 7877 | country regulation specific standard | A specific standard documenting additional design, construction, work process, and documentation of plant as required by local regulations. This document type shall not be used to classify the engineering technical standards (e.g. API, ISO, etc.). | AA7877 | Plant | not specified | not applicable |  |  | IFU | IFU | IFU | not specified | IFU | not specified
CFIHOS-20000565 | CFIHOS-20000001 | AA | project management and engineering | CFIHOS-70000082 | 7878 | country regulation technical project documentation book | A technical document describing the facilities that are proposed to be built in a country and includes all information required for regulatory approval to proceed. The document is submitted to the regulatory authorities for review and approval. | AA7878 | Plant | not specified | not applicable |  |  | not specified | IFU | IFU | IFU | IFU | not specified
CFIHOS-20000566 | CFIHOS-20000001 | AA | project management and engineering | CFIHOS-70000264 | 7880 | general specification | A document formally establishing the mandatory limits or parameters which are to be met. Not to be used if a more specific document type can be used. Can be used for singular/specialty deliverables which do not have a unique document type. | AA7880 | Plant | Text | at handover |  |  | not specified | not specified | not specified | not specified | not specified | not specified
CFIHOS-20000567 | CFIHOS-20000001 | AA | project management and engineering | CFIHOS-70000026 | 8203 | feasibility study | A document assessing the practicality and/or economics of a proposed solution. | AA8203 | Plant | Text | at handover |  |  | IFU | IFU | not specified | not specified | IFU | not specified
CFIHOS-20000570 | CFIHOS-20000001 | AA | project management and engineering | CFIHOS-70000267 | 8380 | general study | A document detailing the result of a professional evaluation and/or investigation of a specific subject. Not to be used if a more specific document type can be used. Can be used for singular/specialty deliverables which do not have a unique document type. | AA8380 | Plant | Text | at handover |  |  | not specified | not specified | not specified | not specified | not specified | not specified
CFIHOS-20000571 | CFIHOS-20000001 | AA | project management and engineering | CFIHOS-70000045 | 8502 | clarification request | Request (e.g., from a Contractor) for clarification of scope, technical details, or assumptions. | AA8502 | Tag | Text | during project |  |  | IFU | IFU | IFU | IFU | IFU | not specified |  |  |  | technical query (tq);request for information (rfi)
CFIHOS-20000572 | CFIHOS-20000002 | BA | construction | CFIHOS-70000318 | 0709 | risk assessment | An assessment which details the quantitative or qualitative risk related to a specific scenario presented to 'company'. | BA0709 | Tag | Text | during project |  |  | IFU | IFU | IFU | not specified | IFU | not specified
CFIHOS-20000573 | CFIHOS-20000002 | BA | construction | CFIHOS-70000234 | 0780 | general assessment | An assessment which details a health check, GAP analysis, etc. both informal and to meet 'project management framework' requirements. Not to be used if a more specific document type can be used. Can be used for singular/specialty deliverables which do not have a unique document type. | BA0780 | Plant | Text | at handover |  |  | not specified | not specified | not specified | not specified | not specified | not specified
CFIHOS-20000579 | CFIHOS-20000002 | BA | construction | CFIHOS-70000390 | 3323 | technical note | A communication documenting how an engineering or maintenance issue will be resolved and what the implication of the solution is. | BA3323 | Plant | Text | at handover |  |  | IFU | IFU | IFU | IFU | IFU | not specified
CFIHOS-20000585 | CFIHOS-20000002 | BA | construction | CFIHOS-70000200 | 5736 | lifting, hoisting, and rigging plan | A document capturing what particular activities and requirements will be executed and delivered for lifting, hoisting, and rigging. Should cover scope regardless of timing in asset lifecycle. Specific risks relating to simultaneous operations should be addressed. | BA5736 | Tag | Text | not applicable |  |  | IFU | IFU | IFU | IFU | IFU | not specified
CFIHOS-20000586 | CFIHOS-20000002 | BA | construction | CFIHOS-70000360 | 5789 | weld map | A drawing that usually identifies all welds and relates them to the relevant welding procedure number and non destructive testing requirements. | BA5789 | Equipment | not specified | at handover |  |  | not specified | IFC | IFC | not specified | IFC | not specified
CFIHOS-20000590 | CFIHOS-20000002 | BA | construction | CFIHOS-70000363 | 6064 | welding repair procedure | A document which describes a set of logically sequenced instructions to execute a weld repair. | BA6064 | Plant | Text | during project |  |  | not specified | IFC | IFC | not specified | IFC | not specified
CFIHOS-20000591 | CFIHOS-20000002 | BA | construction | CFIHOS-70000408 | 6065 | welding procedure specification | A specification that describes the welding procedure and process of a specific weld. | BA6065 | Tag | Text | at handover |  |  | not specified | IFC | IFC | not specified | IFC | not specified
CFIHOS-20000592 | CFIHOS-20000002 | BA | construction | CFIHOS-70000362 | 6066 | welding procedure qualification | A record documenting the execution and satisfactory testing of a weld procedure specification, typically includes all testing procedure references and both destructive and non-destructive testing results. | BA6066 | Equipment | Text | during project |  |  | not specified | IFU | IFU | not specified | IFU | not specified
CFIHOS-20000595 | CFIHOS-20000002 | BA | construction | CFIHOS-70000259 | 7180 | general report | A written account of activities, conditions, occurrences, observations, or investigations at a specific time. Not to be used if a more specific document type can be used. Can be used for singular/specialty deliverables which do not have a unique document type. May include presentation. | BA7180 | Plant | Text | at handover |  |  | not specified | not specified | not specified | not specified | not specified | not specified
CFIHOS-20000596 | CFIHOS-20000002 | BA | construction | CFIHOS-70000407 | 7303 | requisition | A request with a brief description of the parts to be ordered, with a statement of the pertinent drawings, specifications, etc., as well as a list of drawings and documents to be provided by the manufacturer/supplier. | BA7303 | Tag | Structured Data | not applicable |  |  | IFU | IFU | IFU | IFU | IFU | not specified
CFIHOS-20000597 | CFIHOS-20000002 | BA | construction | CFIHOS-70000405 | 7739 | project functional specification | A specification describing scope and objectives of the project and its execution; details to be provided by 'owner operator'. | BA7739 | Plant | Text | at handover |  |  | IFU | IFU | not specified | not specified | IFU | not specified
CFIHOS-20000598 | CFIHOS-20000002 | BA | construction | CFIHOS-70000331 | 7753 | terms of reference | A document capturing scope and details of the activity to which it refers and any conditions relating to the appointment of a person(s) to undertake the activity. Includes the distribution of work, schedule and the responsibilities among the people participating in an evaluation process. | BA7753 | Plant | Text | at handover |  |  | IFU | IFU | IFU | IFU | IFU | not specified
CFIHOS-20000601 | CFIHOS-20000002 | BA | construction | CFIHOS-70000264 | 7880 | general specification | A document formally establishing the mandatory limits or parameters which are to be met. Not to be used if a more specific document type can be used. Can be used for singular/specialty deliverables which do not have a unique document type. | BA7880 | Plant | Text | at handover |  |  | not specified | not specified | not specified | not specified | not specified | not specified
CFIHOS-20000603 | CFIHOS-20000002 | BA | construction | CFIHOS-70000199 | 8236 | lifting study | A study determine needs for cranes and handling equipment access for project phase also access and cost related considerations to be made. Including project related materials handling and bulk handling. | BA8236 | Tag | Text | at handover |  |  | IFU | IFU | IFU | IFU | IFU | not specified
CFIHOS-20000604 | CFIHOS-20000002 | BA | construction | CFIHOS-70000062 | 8382 | constructability study | A document assessing sequence and method of construction of a facility to determine the best way to proceed. | BA8382 | Plant | Text | at handover |  |  | IFU | IFU | not specified | not specified | IFU | not specified
CFIHOS-20000606 | CFIHOS-20000003 | CB | architectural engineering | CFIHOS-70000029 | 3309 | bill of quantities | A consolidated list of assemblies or bulk material showing the quantity of each required to suit a purpose. Use 'bill of materials' for sub assemblies and parts. | CB3309 | Plant | Structured Data | during project |  |  | not specified | IFC | IFC | not specified | IFC | not specified
CFIHOS-20000607 | CFIHOS-20000003 | CB | architectural engineering | CFIHOS-70000181 | 3328 | installation manual | A document that describes methods of installing a piece of equipment. Installation refers to the mounting, setting, erection, etc. | CB3328 | Tag | not specified | not applicable |  |  | not specified | IFC | not specified | not specified | IFC | not specified
CFIHOS-20000608 | CFIHOS-20000003 | CB | architectural engineering | CFIHOS-70000153 | 4018 | general arrangement diagram | A diagram showing the main features and locations of major items. Usually has some dimensions to convey spatial relationships but is generally inadequate for construction. | CB4018 | Tag | Intelligent vector drawing (CAD) | during project |  |  | IFD | IFC | not specified | IAB | IAB | not specified
CFIHOS-20000611 | CFIHOS-20000003 | CB | architectural engineering | CFIHOS-70000389 | 7205 | technical deviation request | A request, approval or rejection of changes to a technical specification. Would typically include justification and reasons for the request, and acceptance or rejection from a purely technical perspective. | CB7205 | Tag | Text | during project |  |  | IFU | IFU | IFU | not specified | IFU | not specified |  |  |  | concession request;change request
CFIHOS-20000612 | CFIHOS-20000003 | CB | architectural engineering | CFIHOS-70000407 | 7303 | requisition | A request with a brief description of the parts to be ordered, with a statement of the pertinent drawings, specifications, etc., as well as a list of drawings and documents to be provided by the manufacturer/supplier. | CB7303 | Tag | Structured Data | not applicable |  |  | IFU | IFU | IFU | IFU | IFU | not specified
CFIHOS-20000613 | CFIHOS-20000003 | CB | architectural engineering | CFIHOS-70000331 | 7753 | terms of reference | A document capturing scope and details of the activity to which it refers and any conditions relating to the appointment of a person(s) to undertake the activity. Includes the distribution of work, schedule and the responsibilities among the people participating in an evaluation process. | CB7753 | Plant | Text | at handover |  |  | IFU | IFU | IFU | IFU | IFU | not specified
CFIHOS-20000614 | CFIHOS-20000003 | CB | architectural engineering | CFIHOS-70000264 | 7880 | general specification | A document formally establishing the mandatory limits or parameters which are to be met. Not to be used if a more specific document type can be used. Can be used for singular/specialty deliverables which do not have a unique document type. | CB7880 | Plant | Text | at handover |  |  | not specified | not specified | not specified | not specified | not specified | not specified
CFIHOS-20000615 | CFIHOS-20000003 | CB | architectural engineering | CFIHOS-70000045 | 8502 | clarification request | Request (e.g., from a Contractor) for clarification of scope, technical details, or assumptions. | CB8502 | Tag | Text | during project |  |  | IFU | IFU | IFU | IFU | IFU | not specified |  |  |  | technical query (tq);request for information (rfi)
CFIHOS-20000617 | CFIHOS-20000004 | CG | geotechnical engineering | CFIHOS-70000276 | 2401 | pile details | A diagram showing all dimensions, length width or diameter depending on square vs round. Shows welding detail if splices for steel piles. Show where all reinforcing steel (rebar) or pretensioned cable configuration and tension for concrete. | CG2401 | Plant | Intelligent vector drawing (CAD) | at handover |  |  | not specified | IFC | IFC | not specified | IFC | not specified
CFIHOS-20000619 | CFIHOS-20000004 | CG | geotechnical engineering | CFIHOS-70000373 | 6968 | soil investigation and survey | Onshore and/or offshore investigation and survey reports and topographic data. Includes soil, rock, minerals and organic matter from soil investigations and surveys. | CG6968 | Plant | Text | not applicable |  |  | IFU | IFU | not specified | not specified | IFU | not specified
CFIHOS-20000620 | CFIHOS-20000004 | CG | geotechnical engineering | CFIHOS-70000407 | 7303 | requisition | A request with a brief description of the parts to be ordered, with a statement of the pertinent drawings, specifications, etc., as well as a list of drawings and documents to be provided by the manufacturer/supplier. | CG7303 | Tag | Structured Data | not applicable |  |  | IFU | IFU | IFU | IFU | IFU | not specified
CFIHOS-20000621 | CFIHOS-20000004 | CG | geotechnical engineering | CFIHOS-70000331 | 7753 | terms of reference | A document capturing scope and details of the activity to which it refers and any conditions relating to the appointment of a person(s) to undertake the activity. Includes the distribution of work, schedule and the responsibilities among the people participating in an evaluation process. | CG7753 | Plant | Text | at handover |  |  | IFU | IFU | IFU | IFU | IFU | not specified
CFIHOS-20000622 | CFIHOS-20000004 | CG | geotechnical engineering | CFIHOS-70000264 | 7880 | general specification | A document formally establishing the mandatory limits or parameters which are to be met. Not to be used if a more specific document type can be used. Can be used for singular/specialty deliverables which do not have a unique document type. | CG7880 | Plant | Text | at handover |  |  | not specified | not specified | not specified | not specified | not specified | not specified
CFIHOS-20000627 | CFIHOS-20000004 | CG | geotechnical engineering | CFIHOS-70000267 | 8380 | general study | A document detailing the result of a professional evaluation and/or investigation of a specific subject. Not to be used if a more specific document type can be used. Can be used for singular/specialty deliverables which do not have a unique document type. | CG8380 | Plant | Text | at handover |  |  | not specified | not specified | not specified | not specified | not specified | not specified
CFIHOS-20000628 | CFIHOS-20000005 | CI | infrastructure engineering | CFIHOS-70000153 | 4018 | general arrangement diagram | A diagram showing the main features and locations of major items. Usually has some dimensions to convey spatial relationships but is generally inadequate for construction. | CI4018 | Tag | Intelligent vector drawing (CAD) | during project |  |  | IFD | IFC | not specified | IAB | IAB | not specified
CFIHOS-20000629 | CFIHOS-20000005 | CI | infrastructure engineering | CFIHOS-70000407 | 7303 | requisition | A request with a brief description of the parts to be ordered, with a statement of the pertinent drawings, specifications, etc., as well as a list of drawings and documents to be provided by the manufacturer/supplier. | CI7303 | Tag | Structured Data | not applicable |  |  | IFU | IFU | IFU | IFU | IFU | not specified
CFIHOS-20000630 | CFIHOS-20000005 | CI | infrastructure engineering | CFIHOS-70000331 | 7753 | terms of reference | A document capturing scope and details of the activity to which it refers and any conditions relating to the appointment of a person(s) to undertake the activity. Includes the distribution of work, schedule and the responsibilities among the people participating in an evaluation process. | CI7753 | Plant | Text | at handover |  |  | IFU | IFU | IFU | IFU | IFU | not specified
CFIHOS-20000631 | CFIHOS-20000006 | CS | structural engineering | CFIHOS-70000175 | 0514 | in place analysis | A report documenting assumptions and method determining computer structural analysis for topsides modules including piperack, flare tower, bridge for in-place loading condition. | CS0514 | Plant | not specified | not applicable |  |  | IFI | IFI | IFI | not specified | IFI | not specified
CFIHOS-20000632 | CFIHOS-20000006 | CS | structural engineering | CFIHOS-70000351 | 0519 | vibration analysis | A report documenting assumptions and method determining computer analysis of cyclic loads due to vibratory equipment. (e.g. module and foundations for rotating equipment). | CS0519 | Plant | Structured Data | not applicable |  |  | IFU | IFU | IFU | not specified | IFU | not specified
CFIHOS-20000633 | CFIHOS-20000006 | CS | structural engineering | CFIHOS-70000204 | 0520 | loadout and loadin analysis | A report documenting assumptions and method determining computer analysis to verify the module design for loadout/in condition. | CS0520 | Plant | not specified | not applicable |  |  | IFD | IFC | IFC | not specified | IFC | not specified
CFIHOS-20000634 | CFIHOS-20000006 | CS | structural engineering | CFIHOS-70000340 | 0521 | transportation analysis | A report documenting assumptions and method determining computer analysis to verify the module design for transportation condition. | CS0521 | Plant | not specified | not applicable |  |  | not specified | IFU | IFU | not specified | IFU | not specified
CFIHOS-20000635 | CFIHOS-20000006 | CS | structural engineering | CFIHOS-70000368 | 0522 | setdown analysis | A report documenting assumptions and method determining computer analysis to verify the module design for setdown condition. | CS0522 | Plant | Structured Data | not applicable |  |  | not specified | IFU | IFU | not specified | IFU | not specified
CFIHOS-20000636 | CFIHOS-20000006 | CS | structural engineering | CFIHOS-70000359 | 1448 | weight report | A report shows weight and center of gravity of equipment. If large items are to be handled for equipment installation or maintenance, then the weight and center of gravity of these individual parts should be shown. | CS1448 | Equipment | Text | at handover |  |  | not specified | IFU | IFU | IAB | IAB | not specified
CFIHOS-20000639 | CFIHOS-20000006 | CS | structural engineering | CFIHOS-70000151 | 2332 | foundation loading diagram | A diagram detailing static and dynamic forces or movements acting on foundations or other load bearing supports, anchor bolt details, lengths and pre-tensioning. May include 'civil structural' for loads imposed, and 'civil foundations' for foundation design. Also see 'foundation design diagram', specifically for construction details. | CS2332 | Plant | Intelligent vector drawing (CAD) | at handover |  |  | IFC | IFC | IFC | IFC | IFC | not specified
CFIHOS-20000640 | CFIHOS-20000006 | CS | structural engineering | CFIHOS-70000382 | 2358 | support diagram | A detail diagram depicting the support of pipe, cable, instrument and other supports (e.g., pipe shoes, sleeper, hangers). | CS2358 | Tag | Intelligent vector drawing (CAD) | at handover |  |  | not specified | IFC | IFC | IFC | IFC | not specified
CFIHOS-20000642 | CFIHOS-20000006 | CS | structural engineering | CFIHOS-70000379 | 2408 | primary steel diagram | A diagram depicting primary steel(e.g., bracing, beams). | CS2408 | Plant | Intelligent vector drawing (CAD) | at handover |  |  | IFD | IFC | IFC | not specified | IFC | not specified
CFIHOS-20000643 | CFIHOS-20000006 | CS | structural engineering | CFIHOS-70000153 | 4018 | general arrangement diagram | A diagram showing the main features and locations of major items. Usually has some dimensions to convey spatial relationships but is generally inadequate for construction. | CS4018 | Tag | Intelligent vector drawing (CAD) | during project |  |  | IFD | IFC | not specified | IAB | IAB | not specified
CFIHOS-20000645 | CFIHOS-20000006 | CS | structural engineering | CFIHOS-70000356 | 6063 | weighing procedure | A procedure to record weight during design and manufacture prior to shipment. | CS6063 | Equipment | Text | not applicable |  |  | IFU | IFU | IFU | not specified | IFU | not specified
CFIHOS-20000646 | CFIHOS-20000006 | CS | structural engineering | CFIHOS-70000256 | 6180 | general procedure | A document which describes a set of logically sequenced instructions to execute an activity. Not to be used if a more specific document type can be used. Can be used for singular/speciality deliverables which do not have a unique document type. | CS6180 | Plant | Text | during project |  |  | not specified | not specified | not specified | not specified | not specified | not specified
CFIHOS-20000647 | CFIHOS-20000006 | CS | structural engineering | CFIHOS-70000389 | 7205 | technical deviation request | A request, approval or rejection of changes to a technical specification. Would typically include justification and reasons for the request, and acceptance or rejection from a purely technical perspective. | CS7205 | Tag | Text | during project |  |  | IFU | IFU | IFU | not specified | IFU | not specified |  |  |  | concession request;change request
CFIHOS-20000648 | CFIHOS-20000006 | CS | structural engineering | CFIHOS-70000407 | 7303 | requisition | A request with a brief description of the parts to be ordered, with a statement of the pertinent drawings, specifications, etc., as well as a list of drawings and documents to be provided by the manufacturer/supplier. | CS7303 | Tag | Structured Data | not applicable |  |  | IFU | IFU | IFU | IFU | IFU | not specified
CFIHOS-20000649 | CFIHOS-20000006 | CS | structural engineering | CFIHOS-70000092 | 7403 | design review report | A report documenting verification of a design, based on comparison with standards, constructability, operability, safety, etc. May be performed by internal or external resources. | CS7403 | Tag | Text | during project |  |  | IFU | IFU | not specified | not specified | IFU | not specified
CFIHOS-20000650 | CFIHOS-20000006 | CS | structural engineering | CFIHOS-70000331 | 7753 | terms of reference | A document capturing scope and details of the activity to which it refers and any conditions relating to the appointment of a person(s) to undertake the activity. Includes the distribution of work, schedule and the responsibilities among the people participating in an evaluation process. | CS7753 | Plant | Text | at handover |  |  | IFU | IFU | IFU | IFU | IFU | not specified
CFIHOS-20000651 | CFIHOS-20000006 | CS | structural engineering | CFIHOS-70000244 | 7770 | functional design specification | A specification that describes the deliverable in terms of form, fit, function, and performance characteristics to satisfy the intended use where interpretation is required.Includes most discipline specifications describing the functionality (e.g., relief and blowdown specification, surface coating, inspection specifications, operating envelopes, etc.). | CS7770 | Tag | Text | at handover |  |  | IFU | IFU | not specified | not specified | IFU | not specified
CFIHOS-20000652 | CFIHOS-20000006 | CS | structural engineering | CFIHOS-70000399 | 7771 | equipment specification | A specification that describes the physical equipment for the purpose of procurement or fabrication. Compliments the datasheet. | CS7771 | Tag | Text | at handover |  |  | IFU | IFU | IFU | not specified | IFU | not specified
CFIHOS-20000653 | CFIHOS-20000006 | CS | structural engineering | CFIHOS-70000264 | 7880 | general specification | A document formally establishing the mandatory limits or parameters which are to be met. Not to be used if a more specific document type can be used. Can be used for singular/specialty deliverables which do not have a unique document type. | CS7880 | Plant | Text | at handover |  |  | not specified | not specified | not specified | not specified | not specified | not specified
CFIHOS-20000657 | CFIHOS-20000006 | CS | structural engineering | CFIHOS-70000267 | 8380 | general study | A document detailing the result of a professional evaluation and/or investigation of a specific subject. Not to be used if a more specific document type can be used. Can be used for singular/specialty deliverables which do not have a unique document type. | CS8380 | Plant | Text | at handover |  |  | not specified | not specified | not specified | not specified | not specified | not specified
CFIHOS-20000658 | CFIHOS-20000006 | CS | structural engineering | CFIHOS-70000045 | 8502 | clarification request | Request (e.g., from a Contractor) for clarification of scope, technical details, or assumptions. | CS8502 | Tag | Text | during project |  |  | IFU | IFU | IFU | IFU | IFU | not specified |  |  |  | technical query (tq);request for information (rfi)
CFIHOS-20000659 | CFIHOS-20000007 | CX | civil engineering | CFIHOS-70000134 | 0502 | fatigue analysis | Verification of module/substructure design for cyclic loads. | CX0502 | Process_Unit | Structured Data | not applicable |  |  | IFD | IFD | IFD | IFD | IFD | not specified
CFIHOS-20000660 | CFIHOS-20000007 | CX | civil engineering | CFIHOS-70000137 | 0503 | finite element analysis report | A report documenting method (including software) and results of finite element analysis of components. | CX0503 | Plant | not specified | not applicable |  |  | not specified | IFU | IFU | not specified | IFU | not specified
CFIHOS-20000662 | CFIHOS-20000007 | CX | civil engineering | CFIHOS-70000234 | 0780 | general assessment | An assessment which details a health check, GAP analysis, etc. both informal and to meet 'project management framework' requirements. Not to be used if a more specific document type can be used. Can be used for singular/specialty deliverables which do not have a unique document type. | CX0780 | Plant | Text | at handover |  |  | not specified | not specified | not specified | not specified | not specified | not specified
CFIHOS-20000663 | CFIHOS-20000007 | CX | civil engineering | CFIHOS-70000238 | 1380 | general calculation | A document showing inputs, formulas, rationale, and conclusions/mathematical results as required to enhance design or bound activities. | CX1380 | Plant | not specified | not applicable |  |  | not specified | not specified | not specified | not specified | not specified | not specified
CFIHOS-20000666 | CFIHOS-20000007 | CX | civil engineering | CFIHOS-70000310 | 2397 | reinforcement diagram | Includes steel reinforcement in concrete structures (e.g., rebar). | CX2397 | Plant | Intelligent vector drawing (CAD) | at handover |  |  | IFC | IFC | IFC | not specified | IFC | not specified
CFIHOS-20000667 | CFIHOS-20000007 | CX | civil engineering | CFIHOS-70000009 | 2405 | anchoring diagram | A diagram showing anchoring and mooring of offshore vessels and structures and the interaction of anchor lines with sub-sea pipelines and structures. | CX2405 | Tag | Intelligent vector drawing (CAD) | at handover |  |  | not specified | IFC | IFC | IFC | IAB | not specified
CFIHOS-20000668 | CFIHOS-20000007 | CX | civil engineering | CFIHOS-70000029 | 3309 | bill of quantities | A consolidated list of assemblies or bulk material showing the quantity of each required to suit a purpose. Use 'bill of materials' for sub assemblies and parts. | CX3309 | Plant | Structured Data | during project |  |  | not specified | IFC | IFC | not specified | IFC | not specified
CFIHOS-20000669 | CFIHOS-20000007 | CX | civil engineering | CFIHOS-70000390 | 3323 | technical note | A communication documenting how an engineering or maintenance issue will be resolved and what the implication of the solution is. | CX3323 | Plant | Text | at handover |  |  | IFU | IFU | IFU | IFU | IFU | not specified
CFIHOS-20000670 | CFIHOS-20000007 | CX | civil engineering | CFIHOS-70000153 | 4018 | general arrangement diagram | A diagram showing the main features and locations of major items. Usually has some dimensions to convey spatial relationships but is generally inadequate for construction. | CX4018 | Tag | Intelligent vector drawing (CAD) | during project |  |  | IFD | IFC | not specified | IAB | IAB | not specified
CFIHOS-20000671 | CFIHOS-20000007 | CX | civil engineering | CFIHOS-70000196 | 4024 | key plan | A plan view diagram of a plant/group of plants showing the interfaces of layout diagrams of components. Typically only shows major equipment and infrastructure to provide context and orientation. | CX4024 | Plant | Intelligent vector drawing (CAD) | at handover |  |  | IFD | IFD | not specified | IAB | IAB | not specified
CFIHOS-20000672 | CFIHOS-20000007 | CX | civil engineering | CFIHOS-70000343 | 4038 | underground service layout diagram | A diagram showing the precise location of assets/objects at a plant, process unit, or area basis, describing elevation and relative to surrounding structures and equipment. | CX4038 | Tag | Intelligent vector drawing (CAD) | at handover |  |  | IFD | IFC | IFC | IAB | IAB | not specified
CFIHOS-20000674 | CFIHOS-20000007 | CX | civil engineering | CFIHOS-70000028 | 4306 | bill of materials | A list of all parts and sub assemblies that constitute a particular assembly, showing the quantity of each required item. Typically developed from analyzing a drawing. | CX4306 | Model_Part | Structured Data | during project |  |  | not specified | IFC | IFC | not specified | IFC | not specified
CFIHOS-20000675 | CFIHOS-20000007 | CX | civil engineering | CFIHOS-70000338 | 4904 | topographic map | A diagram describing grade and elevation of a given area. Also for seafloor at offshore site and access route. | CX4904 | Site | Intelligent vector drawing (CAD) | at handover |  |  | IFD | IFC | IFC | IFC | IFC | not specified
CFIHOS-20000677 | CFIHOS-20000007 | CX | civil engineering | CFIHOS-70000255 | 5880 | general plan | A document capturing what particular activities and requirements will be executed and delivered. Typically the plan is built upon a strategy. | CX5880 | Plant | Text | not applicable |  |  | not specified | not specified | not specified | not specified | not specified | not specified
CFIHOS-20000679 | CFIHOS-20000007 | CX | civil engineering | CFIHOS-70000389 | 7205 | technical deviation request | A request, approval or rejection of changes to a technical specification. Would typically include justification and reasons for the request, and acceptance or rejection from a purely technical perspective. | CX7205 | Tag | Text | during project |  |  | IFU | IFU | IFU | not specified | IFU | not specified |  |  |  | concession request;change request
CFIHOS-20000680 | CFIHOS-20000007 | CX | civil engineering | CFIHOS-70000405 | 7739 | project functional specification | A specification describing scope and objectives of the project and its execution; details to be provided by 'owner operator'. | CX7739 | Plant | Text | at handover |  |  | IFU | IFU | not specified | not specified | IFU | not specified
CFIHOS-20000681 | CFIHOS-20000007 | CX | civil engineering | CFIHOS-70000331 | 7753 | terms of reference | A document capturing scope and details of the activity to which it refers and any conditions relating to the appointment of a person(s) to undertake the activity. Includes the distribution of work, schedule and the responsibilities among the people participating in an evaluation process. | CX7753 | Plant | Text | at handover |  |  | IFU | IFU | IFU | IFU | IFU | not specified
CFIHOS-20000682 | CFIHOS-20000007 | CX | civil engineering | CFIHOS-70000244 | 7770 | functional design specification | A specification that describes the deliverable in terms of form, fit, function, and performance characteristics to satisfy the intended use where interpretation is required.Includes most discipline specifications describing the functionality (e.g., relief and blowdown specification, surface coating, inspection specifications, operating envelopes, etc.). | CX7770 | Tag | Text | at handover |  |  | IFU | IFU | not specified | not specified | IFU | not specified
CFIHOS-20000683 | CFIHOS-20000007 | CX | civil engineering | CFIHOS-70000264 | 7880 | general specification | A document formally establishing the mandatory limits or parameters which are to be met. Not to be used if a more specific document type can be used. Can be used for singular/specialty deliverables which do not have a unique document type. | CX7880 | Plant | Text | at handover |  |  | not specified | not specified | not specified | not specified | not specified | not specified
CFIHOS-20000684 | CFIHOS-20000007 | CX | civil engineering | CFIHOS-70000089 | 8218 | design layout study | A document assessing different physical configurations of a set of equipment and explaining the rationale supporting the adoption of a particular layout. | CX8218 | Tag | Text | at handover |  |  | IFD | not specified | not specified | not specified | IFD | not specified
CFIHOS-20000686 | CFIHOS-20000007 | CX | civil engineering | CFIHOS-70000010 | 8268 | anchoring study | Includes anchoring of offshore vessels and the interaction of anchor lines with sub-sea pipelines and structures. | CX8268 | Plant | Text | at handover |  |  | IFU | not specified | not specified | not specified | IFU | not specified
CFIHOS-20000687 | CFIHOS-20000007 | CX | civil engineering | CFIHOS-70000267 | 8380 | general study | A document detailing the result of a professional evaluation and/or investigation of a specific subject. Not to be used if a more specific document type can be used. Can be used for singular/specialty deliverables which do not have a unique document type. | CX8380 | Plant | Text | at handover |  |  | not specified | not specified | not specified | not specified | not specified | not specified
CFIHOS-20000688 | CFIHOS-20000007 | CX | civil engineering | CFIHOS-70000045 | 8502 | clarification request | Request (e.g., from a Contractor) for clarification of scope, technical details, or assumptions. | CX8502 | Tag | Text | during project |  |  | IFU | IFU | IFU | IFU | IFU | not specified |  |  |  | technical query (tq);request for information (rfi)
CFIHOS-20000690 | CFIHOS-20000008 | EA | electrical engineering | CFIHOS-70000237 | 0980 | block diagram | A schematic diagram which shows the relation between the main functions or the main component in the plant or group of plants. | EA0980 | Process_Unit | Intelligent vector drawing (CAD) | during project |  |  | IFD | IFD | not specified | not specified | IFD | not specified
CFIHOS-20000691 | CFIHOS-20000008 | EA | electrical engineering | CFIHOS-70000238 | 1380 | general calculation | A document showing inputs, formulas, rationale, and conclusions/mathematical results as required to enhance design or bound activities. | EA1380 | Plant | not specified | not applicable |  |  | not specified | not specified | not specified | not specified | not specified | not specified
CFIHOS-20000695 | CFIHOS-20000008 | EA | electrical engineering | CFIHOS-70000083 | 1979 | database and data set | Data stored in a proprietary (e.g. SPI Watcom) or neutral (e.g. CSV) format from which multiple information contents can be generated by computer software (e.g. EDW). Includes '3D model'. | EA1979 | Plant | Structured Data | at handover |  |  | IFD | IFC | IFC | not specified | IAB | not specified
CFIHOS-20000696 | CFIHOS-20000008 | EA | electrical engineering | CFIHOS-70000117 | 2105 | design datasheet | A datasheet which provides precise information about a tag and compliments equipment specification. | EA2105 | Tag | Text | at handover |  |  | IFD | IFD | IFD | not specified | IAB | not specified
CFIHOS-20000698 | CFIHOS-20000008 | EA | electrical engineering | CFIHOS-70000017 | 2305 | assembly diagram | A diagram utilized for transient activity during assembly (e.g. sequence of activity) and not finished work. | EA2305 | Equipment | Intelligent vector drawing (CAD) | at handover |  |  | not specified | IFC | IFC | not specified | IFC | not specified
CFIHOS-20000700 | CFIHOS-20000008 | EA | electrical engineering | CFIHOS-70000167 | 2335 | hook up diagram | A diagram which may show the instrument impulse, pneumatic and electronic connections, pipe work, valves, fittings, flanges and support details with associated material take-off list. Used for removal/hook up purposes and modifications. | EA2335 | Tag | Intelligent vector drawing (CAD) | at handover |  |  | IFC | IFC | IFC | IFC | IFC | not specified |  |  |  | installation details
CFIHOS-20000702 | CFIHOS-20000008 | EA | electrical engineering | CFIHOS-70000371 | 2384 | single line diagram | A diagram depicting the main equipment items (switchboards, transformers etc.) and their relationships within the facility electrical distribution system including details of fault levels and current and voltage ratings. | EA2384 | Tag | Intelligent vector drawing (CAD) | at handover |  |  | IFD | IFC | IFC | IAB | IAB | not specified
CFIHOS-20000703 | CFIHOS-20000008 | EA | electrical engineering | CFIHOS-70000182 | 2398 | heat tracing diagram | A diagram detailing electrical tracing. Includes anchoring and expansion joint details where applicable. Drawings to indicate thicknesses, specification and limit of application. | EA2398 | Tag | Intelligent vector drawing (CAD) | at handover |  |  | not specified | IFC | IFC | not specified | IFC | not specified
CFIHOS-20000704 | CFIHOS-20000008 | EA | electrical engineering | CFIHOS-70000328 | 2580 | schematic diagram | A pictorial representation of the main elements and functions of a control circuit for electrical equipment with input/output sources (switches, relays etc.) and their relationships. Details logic functions of the circuit. | EA2580 | Tag | Intelligent vector drawing (CAD) | at handover |  |  | not specified | IFC | IFC | IFC | IFC | not specified
CFIHOS-20000705 | CFIHOS-20000008 | EA | electrical engineering | CFIHOS-70000034 | 2901 | cable size calculation | Calculations required for sizing of cables. | EA2901 | Plant | Structured Data | not applicable |  |  | IFD | IFD | IFD | IFD | IFD | not specified
CFIHOS-20000706 | CFIHOS-20000008 | EA | electrical engineering | CFIHOS-70000390 | 3323 | technical note | A communication documenting how an engineering or maintenance issue will be resolved and what the implication of the solution is. | EA3323 | Plant | Text | at handover |  |  | IFU | IFU | IFU | IFU | IFU | not specified
CFIHOS-20000707 | CFIHOS-20000008 | EA | electrical engineering | CFIHOS-70000181 | 3328 | installation manual | A document that describes methods of installing a piece of equipment. Installation refers to the mounting, setting, erection, etc. | EA3328 | Tag | not specified | not applicable |  |  | not specified | IFC | not specified | not specified | IFC | not specified
CFIHOS-20000711 | CFIHOS-20000008 | EA | electrical engineering | CFIHOS-70000153 | 4018 | general arrangement diagram | A diagram showing the main features and locations of major items. Usually has some dimensions to convey spatial relationships but is generally inadequate for construction. | EA4018 | Tag | Intelligent vector drawing (CAD) | during project |  |  | IFD | IFC | not specified | IAB | IAB | not specified
CFIHOS-20000712 | CFIHOS-20000008 | EA | electrical engineering | CFIHOS-70000196 | 4024 | key plan | A plan view diagram of a plant/group of plants showing the interfaces of layout diagrams of components. Typically only shows major equipment and infrastructure to provide context and orientation. | EA4024 | Plant | Intelligent vector drawing (CAD) | at handover |  |  | IFD | IFD | not specified | IAB | IAB | not specified
CFIHOS-20000714 | CFIHOS-20000008 | EA | electrical engineering | CFIHOS-70000028 | 4306 | bill of materials | A list of all parts and sub assemblies that constitute a particular assembly, showing the quantity of each required item. Typically developed from analyzing a drawing. | EA4306 | Model_Part | Structured Data | during project |  |  | not specified | IFC | IFC | not specified | IFC | not specified
CFIHOS-20000715 | CFIHOS-20000008 | EA | electrical engineering | CFIHOS-70000033 | 4308 | cable schedule | A collection of values relating to List of all cables, their specifications and end points. Indicates salient features of all cables in Vendor's supply and connecting cables supplied by Principal. | EA4308 | Tag | Structured Data | during project |  |  | IFD | IFC | IFC | IAB | IAB | not specified |  |  |  | cable list
CFIHOS-20000718 | CFIHOS-20000008 | EA | electrical engineering | CFIHOS-70000203 | 4329 | load list | An authoritative collection of electrical loads which the electrical system must accommodate listed against each piece of equipment. The columns of this collection are specified and controlled. | EA4329 | Tag | Structured Data | during project |  |  | IFD | IFC | IFC | IFC | IFC | not specified |  |  |  | load schedule
CFIHOS-20000719 | CFIHOS-20000008 | EA | electrical engineering | CFIHOS-70000369 | 4606 | short circuit calculation | Calculations necessary to determine the capacity of electrical equipment under fault conditions. | EA4606 | Tag | Structured Data | not applicable |  |  | IFD | IFD | IFD | IFD | IFD | not specified
CFIHOS-20000720 | CFIHOS-20000008 | EA | electrical engineering | CFIHOS-70000091 | 5507 | design philosophy | A document outlining the premise and intent for decisions that are to be followed regarding a design. A set of ideas, beliefs, or underlying theory. | EA5507 | Tag | Text | at handover |  |  | IFD | not specified | not specified | not specified | IFD | not specified
CFIHOS-20000722 | CFIHOS-20000008 | EA | electrical engineering | CFIHOS-70000253 | 5680 | general philosophy | A document outlining the premise and intent for decisions that are to be followed regarding a specific subject. Typically provided as instruction from 'owner operator'. | EA5680 | Plant | Text | at handover |  |  | not specified | not specified | not specified | not specified | not specified | not specified
CFIHOS-20000724 | CFIHOS-20000008 | EA | electrical engineering | CFIHOS-70000256 | 6180 | general procedure | A document which describes a set of logically sequenced instructions to execute an activity. Not to be used if a more specific document type can be used. Can be used for singular/speciality deliverables which do not have a unique document type. | EA6180 | Plant | Text | during project |  |  | not specified | not specified | not specified | not specified | not specified | not specified
CFIHOS-20000726 | CFIHOS-20000008 | EA | electrical engineering | CFIHOS-70000259 | 7180 | general report | A written account of activities, conditions, occurrences, observations, or investigations at a specific time. Not to be used if a more specific document type can be used. Can be used for singular/specialty deliverables which do not have a unique document type. May include presentation. | EA7180 | Plant | Text | at handover |  |  | not specified | not specified | not specified | not specified | not specified | not specified
CFIHOS-20000727 | CFIHOS-20000008 | EA | electrical engineering | CFIHOS-70000389 | 7205 | technical deviation request | A request, approval or rejection of changes to a technical specification. Would typically include justification and reasons for the request, and acceptance or rejection from a purely technical perspective. | EA7205 | Tag | Text | during project |  |  | IFU | IFU | IFU | not specified | IFU | not specified |  |  |  | concession request;change request
CFIHOS-20000728 | CFIHOS-20000008 | EA | electrical engineering | CFIHOS-70000407 | 7303 | requisition | A request with a brief description of the parts to be ordered, with a statement of the pertinent drawings, specifications, etc., as well as a list of drawings and documents to be provided by the manufacturer/supplier. | EA7303 | Tag | Structured Data | not applicable |  |  | IFU | IFU | IFU | IFU | IFU | not specified
CFIHOS-20000729 | CFIHOS-20000008 | EA | electrical engineering | CFIHOS-70000405 | 7739 | project functional specification | A specification describing scope and objectives of the project and its execution; details to be provided by 'owner operator'. | EA7739 | Plant | Text | at handover |  |  | IFU | IFU | not specified | not specified | IFU | not specified
CFIHOS-20000730 | CFIHOS-20000008 | EA | electrical engineering | CFIHOS-70000331 | 7753 | terms of reference | A document capturing scope and details of the activity to which it refers and any conditions relating to the appointment of a person(s) to undertake the activity. Includes the distribution of work, schedule and the responsibilities among the people participating in an evaluation process. | EA7753 | Plant | Text | at handover |  |  | IFU | IFU | IFU | IFU | IFU | not specified
CFIHOS-20000731 | CFIHOS-20000008 | EA | electrical engineering | CFIHOS-70000244 | 7770 | functional design specification | A specification that describes the deliverable in terms of form, fit, function, and performance characteristics to satisfy the intended use where interpretation is required.Includes most discipline specifications describing the functionality (e.g., relief and blowdown specification, surface coating, inspection specifications, operating envelopes, etc.). | EA7770 | Tag | Text | at handover |  |  | IFU | IFU | not specified | not specified | IFU | not specified
CFIHOS-20000732 | CFIHOS-20000008 | EA | electrical engineering | CFIHOS-70000399 | 7771 | equipment specification | A specification that describes the physical equipment for the purpose of procurement or fabrication. Compliments the datasheet. | EA7771 | Tag | Text | at handover |  |  | IFU | IFU | IFU | not specified | IFU | not specified
CFIHOS-20000733 | CFIHOS-20000008 | EA | electrical engineering | CFIHOS-70000264 | 7880 | general specification | A document formally establishing the mandatory limits or parameters which are to be met. Not to be used if a more specific document type can be used. Can be used for singular/specialty deliverables which do not have a unique document type. | EA7880 | Plant | Text | at handover |  |  | not specified | not specified | not specified | not specified | not specified | not specified
CFIHOS-20000735 | CFIHOS-20000008 | EA | electrical engineering | CFIHOS-70000322 | 8251 | safe operation study | A study validating electrical systems design will allow for safe operation. | EA8251 | Tag | Text | at handover |  |  | IFU | IFU | IFU | IFU | IFU | not specified
CFIHOS-20000736 | CFIHOS-20000008 | EA | electrical engineering | CFIHOS-70000388 | 8260 | system study | Includes load flows, transient and dynamic stability, short circuit, protection study, co-ordination and setting. | EA8260 | Tag | Text | at handover |  |  | IFU | IFU | IFU | IFU | IFU | not specified
CFIHOS-20000737 | CFIHOS-20000008 | EA | electrical engineering | CFIHOS-70000045 | 8502 | clarification request | Request (e.g., from a Contractor) for clarification of scope, technical details, or assumptions. | EA8502 | Tag | Text | during project |  |  | IFU | IFU | IFU | IFU | IFU | not specified |  |  |  | technical query (tq);request for information (rfi)
CFIHOS-20000738 | CFIHOS-20000008 | EA | electrical engineering | CFIHOS-70000055 | 8804 | connection diagram | A diagram showing details of cable numbers and terminations point to point (e.g., to/from vendor packages, equipment). | EA8804 | Tag | Intelligent vector drawing (CAD) | at handover |  |  | IFD | IFC | IFC | IAB | IAB | not specified
CFIHOS-20000739 | CFIHOS-20000008 | EA | electrical engineering | CFIHOS-70000103 | 8809 | earthing diagram | A diagram detailing earthing (grounding) for plant and equipment and between modules and dissimilar structural elements. | EA8809 | Tag | Intelligent vector drawing (CAD) | at handover |  |  | IFD | IFC | IFC | IAB | IAB | not specified
CFIHOS-20000740 | CFIHOS-20000008 | EA | electrical engineering | CFIHOS-70000268 | 8880 | wiring diagram | A diagram which depicts an electrical circuit. It shows the components of the circuit as simplified shapes, and the power and signal connections between devices. | EA8880 | Tag | Intelligent vector drawing (CAD) | at handover |  |  | not specified | IFC | IFC | IAB | IAB | not specified
CFIHOS-20000741 | CFIHOS-20000009 | FA | cost and planning management | CFIHOS-70000318 | 0709 | risk assessment | An assessment which details the quantitative or qualitative risk related to a specific scenario presented to 'company'. | FA0709 | Tag | Text | during project |  |  | IFU | IFU | IFU | not specified | IFU | not specified
CFIHOS-20000742 | CFIHOS-20000009 | FA | cost and planning management | CFIHOS-70000234 | 0780 | general assessment | An assessment which details a health check, GAP analysis, etc. both informal and to meet 'project management framework' requirements. Not to be used if a more specific document type can be used. Can be used for singular/specialty deliverables which do not have a unique document type. | FA0780 | Plant | Text | at handover |  |  | not specified | not specified | not specified | not specified | not specified | not specified
CFIHOS-20000744 | CFIHOS-20000009 | FA | cost and planning management | CFIHOS-70000109 | 5722 | engineering schedule | A time-based document outlining order in which tasks are to be carried out and the amounts of time allocated to them. Addresses design phase as well as engineering support during manufacturing, construction, tie-in, test/inspect, shutdown. | FA5722 | Plant | Structured Data | not applicable |  |  | IFU | IFU | not specified | not specified | IFU | not specified
CFIHOS-20000745 | CFIHOS-20000009 | FA | cost and planning management | CFIHOS-70000305 | 5765 | project schedule | A time-based document summarizing all discipline related activities outlining sequence and duration. | FA5765 | Plant | Structured Data | not applicable |  |  | IFU | IFU | IFU | not specified | IFU | not specified
CFIHOS-20000746 | CFIHOS-20000009 | FA | cost and planning management | CFIHOS-70000333 | 5780 | testing, inspection schedule | A time-based document outlining order in which tasks are to be carried out and the amounts of time allocated to them to achieve inspection and testing scope. | FA5780 | Tag | not specified | not applicable |  |  | IFU | IFU | IFU | not specified | IFU | not specified
CFIHOS-20000747 | CFIHOS-20000009 | FA | cost and planning management | CFIHOS-70000365 | 5792 | work breakdown structure specification | A document formally establishing scope of work into smaller manageable blocks to manage cost and schedule control. | FA5792 | Plant | not specified | not applicable |  |  | IFU | IFU | IFU | not specified | IFU | not specified
CFIHOS-20000748 | CFIHOS-20000009 | FA | cost and planning management | CFIHOS-70000060 | 5802 | construction schedule | A time-based document outlining sequence and duration of activities related to the completion of construction scope. Construction includes site erection and assembly but not fabrication at third party sites. | FA5802 | Plant | Structured Data | not applicable |  |  | IFU | IFU | not specified | not specified | IFU | not specified
CFIHOS-20000749 | CFIHOS-20000009 | FA | cost and planning management | CFIHOS-70000132 | 5803 | fabrication schedule | A time-based document outlining sequence and duration of activities related to the completion of fabrication scope at third party sites. | FA5803 | Plant | Structured Data | not applicable |  |  | IFU | IFU | not specified | not specified | IFU | not specified
CFIHOS-20000750 | CFIHOS-20000009 | FA | cost and planning management | CFIHOS-70000262 | 5804 | general schedule | A time-based document outlining sequence and duration of activities related to the completion of scope. | FA5804 | Plant | Structured Data | not applicable |  |  | not specified | not specified | not specified | not specified | not specified | not specified
CFIHOS-20000751 | CFIHOS-20000009 | FA | cost and planning management | CFIHOS-70000298 | 5805 | procurement schedule | A time-based document outlining sequence and duration of activities related to procurement activities (RFQs, purchase orders, required on site milestones, etc.). | FA5805 | Tag | Structured Data | not applicable |  |  | IFU | IFU | IFU | not specified | IFU | not specified
CFIHOS-20000752 | CFIHOS-20000009 | FA | cost and planning management | CFIHOS-70000076 | 6015 | cost control procedure | A procedure for monitoring, controlling and reporting expenditures. | FA6015 | Plant | Text | at handover |  |  | IFU | IFU | IFU | not specified | IFU | not specified
CFIHOS-20000754 | CFIHOS-20000009 | FA | cost and planning management | CFIHOS-70000394 | 6401 | budget proposal | A document which captures a recommended course of action with justifications from technical and/or commercial aspects to allocate money to activities. | FA6401 | Plant | Text | not applicable |  |  | IFU | IFU | not specified | not specified | IFU | not specified
CFIHOS-20000755 | CFIHOS-20000009 | FA | cost and planning management | CFIHOS-70000077 | 6833 | cost report | A report of all costs incurred over a period of time. | FA6833 | Plant | Text | not applicable |  |  | IFI | IFI | IFI | not specified | IFI | not specified
CFIHOS-20000756 | CFIHOS-20000009 | FA | cost and planning management | CFIHOS-70000078 | 6834 | cost time resource estimate report | Estimate of resources (people and money) required to produce certain deliverables, typically associated with scope change. Often becomes the basis for an agreement or a contract. | FA6834 | Plant | Structured Data | not applicable |  |  | IFI | IFI | IFI | not specified | IFI | not specified |  |  |  | ctr report
CFIHOS-20000758 | CFIHOS-20000009 | FA | cost and planning management | CFIHOS-70000025 | 7179 | basis of estimate | A document outlining the premise for decisions and the resulting principles that are to be followed regarding estimates. This document should be updated with each formal update of the project cost estimate, particularly at each stage gate. As much detail as possible should be provided in the document, relative to the scope definition available for the compilation of the estimate. | FA7179 | Plant | Text | not applicable |  |  | IFU | IFU | not specified | not specified | IFU | not specified
CFIHOS-20000760 | CFIHOS-20000009 | FA | cost and planning management | CFIHOS-70000405 | 7739 | project functional specification | A specification describing scope and objectives of the project and its execution; details to be provided by 'owner operator'. | FA7739 | Plant | Text | at handover |  |  | IFU | IFU | not specified | not specified | IFU | not specified
CFIHOS-20000761 | CFIHOS-20000009 | FA | cost and planning management | CFIHOS-70000331 | 7753 | terms of reference | A document capturing scope and details of the activity to which it refers and any conditions relating to the appointment of a person(s) to undertake the activity. Includes the distribution of work, schedule and the responsibilities among the people participating in an evaluation process. | FA7753 | Plant | Text | at handover |  |  | IFU | IFU | IFU | IFU | IFU | not specified
CFIHOS-20000762 | CFIHOS-20000010 | HE | environmental | CFIHOS-70000111 | 0702 | environmental impact assessment | An assessment which details the impact of facility on the surrounding environment. | HE0702 | Plant | Text | at handover |  |  | IFU | IFU | IFU | not specified | IFU | not specified
CFIHOS-20000763 | CFIHOS-20000010 | HE | environmental | CFIHOS-70000318 | 0709 | risk assessment | An assessment which details the quantitative or qualitative risk related to a specific scenario presented to 'company'. | HE0709 | Tag | Text | during project |  |  | IFU | IFU | IFU | not specified | IFU | not specified
CFIHOS-20000764 | CFIHOS-20000010 | HE | environmental | CFIHOS-70000015 | 1904 | aspect data | Data which further describes an element of an organisation's activities, products or services that can interact with the environment. Enhances 'aspect register'. | HE1904 | Site | Structured Data | at handover |  |  | IFI | IFI | IFI | not specified | IFI | not specified
CFIHOS-20000765 | CFIHOS-20000010 | HE | environmental | CFIHOS-70000108 | 1909 | emissions report | A report detailing accumulated environmental emissions over a set period of time. | HE1909 | Equipment | not specified | not applicable |  |  | not specified | not specified | IFU | IFU | IFU | not specified
CFIHOS-20000768 | CFIHOS-20000010 | HE | environmental | CFIHOS-70000366 | 3375 | work instruction | Step by step instruction for the accomplishment of a task. more detailed than a procedure. | HE3375 | Tag | Text | during project |  |  | IFU | IFU | IFU | IFU | IFU | not specified
CFIHOS-20000769 | CFIHOS-20000010 | HE | environmental | CFIHOS-70000404 | 5798 | project plan | A document capturing key discipline execution plans applicable across the project scope (e.g., IM Plan, Execution Plan). | HE5798 | Plant | Text | not applicable |  |  | IFU | IFU | IFU | not specified | IFU | not specified |  |  |  | project execution plan
CFIHOS-20000771 | CFIHOS-20000010 | HE | environmental | CFIHOS-70000113 | 6852 | environmental management system description | Shall include a brief description of 'vendor's' documented 'environmental management system' showing how the system is structured and reference to the standard on which it is based (e.g. ISO 14001 or similar). | HE6852 | Site | Text | at handover |  |  | IFU | IFU | IFU | IFU | IFU | not specified
CFIHOS-20000772 | CFIHOS-20000010 | HE | environmental | CFIHOS-70000156 | 6873 | hazard identification report | A report summarizing all project (HAZID) exercises. Usually includes action lists, follow up, and close out action descriptions and acceptance. | HE6873 | Tag | Text | during project |  |  | IFU | IFU | IFU | IFU | IFU | not specified
CFIHOS-20000773 | CFIHOS-20000010 | HE | environmental | CFIHOS-70000259 | 7180 | general report | A written account of activities, conditions, occurrences, observations, or investigations at a specific time. Not to be used if a more specific document type can be used. Can be used for singular/specialty deliverables which do not have a unique document type. May include presentation. | HE7180 | Plant | Text | at handover |  |  | not specified | not specified | not specified | not specified | not specified | not specified
CFIHOS-20000774 | CFIHOS-20000010 | HE | environmental | CFIHOS-70000331 | 7753 | terms of reference | A document capturing scope and details of the activity to which it refers and any conditions relating to the appointment of a person(s) to undertake the activity. Includes the distribution of work, schedule and the responsibilities among the people participating in an evaluation process. | HE7753 | Plant | Text | at handover |  |  | IFU | IFU | IFU | IFU | IFU | not specified
CFIHOS-20000775 | CFIHOS-20000010 | HE | environmental | CFIHOS-70000021 | 8202 | dispersion study | A document detailing the dispersion of atmospheric releases from flaring, venting, and exhaust from compressors and machinery as well as dispersion of leaks to ground or water. | HE8202 | Tag | Text | at handover |  |  | IFD | IFD | IFD | IFD | IFD | not specified
CFIHOS-20000777 | CFIHOS-20000011 | HH | health | CFIHOS-70000164 | 0705 | health impact assessment | An assessment which details the impact of facility on the health of the surrounding populace. | HH0705 | Plant | Text | not applicable |  |  | IFU | IFU | IFU | not specified | IFU | not specified
CFIHOS-20000778 | CFIHOS-20000011 | HH | health | CFIHOS-70000318 | 0709 | risk assessment | An assessment which details the quantitative or qualitative risk related to a specific scenario presented to 'company'. | HH0709 | Tag | Text | during project |  |  | IFU | IFU | IFU | not specified | IFU | not specified
CFIHOS-20000779 | CFIHOS-20000011 | HH | health | CFIHOS-70000234 | 0780 | general assessment | An assessment which details a health check, GAP analysis, etc. both informal and to meet 'project management framework' requirements. Not to be used if a more specific document type can be used. Can be used for singular/specialty deliverables which do not have a unique document type. | HH0780 | Plant | Text | at handover |  |  | not specified | not specified | not specified | not specified | not specified | not specified
CFIHOS-20000780 | CFIHOS-20000011 | HH | health | CFIHOS-70000404 | 5798 | project plan | A document capturing key discipline execution plans applicable across the project scope (e.g., IM Plan, Execution Plan). | HH5798 | Plant | Text | not applicable |  |  | IFU | IFU | IFU | not specified | IFU | not specified |  |  |  | project execution plan
CFIHOS-20000781 | CFIHOS-20000011 | HH | health | CFIHOS-70000259 | 7180 | general report | A written account of activities, conditions, occurrences, observations, or investigations at a specific time. Not to be used if a more specific document type can be used. Can be used for singular/specialty deliverables which do not have a unique document type. May include presentation. | HH7180 | Plant | Text | at handover |  |  | not specified | not specified | not specified | not specified | not specified | not specified
CFIHOS-20000782 | CFIHOS-20000011 | HH | health | CFIHOS-70000331 | 7753 | terms of reference | A document capturing scope and details of the activity to which it refers and any conditions relating to the appointment of a person(s) to undertake the activity. Includes the distribution of work, schedule and the responsibilities among the people participating in an evaluation process. | HH7753 | Plant | Text | at handover |  |  | IFU | IFU | IFU | IFU | IFU | not specified
CFIHOS-20000783 | CFIHOS-20000012 | HP | security | CFIHOS-70000404 | 5798 | project plan | A document capturing key discipline execution plans applicable across the project scope (e.g., IM Plan, Execution Plan). | HP5798 | Plant | Text | not applicable |  |  | IFU | IFU | IFU | not specified | IFU | not specified |  |  |  | project execution plan
CFIHOS-20000784 | CFIHOS-20000012 | HP | security | CFIHOS-70000259 | 7180 | general report | A written account of activities, conditions, occurrences, observations, or investigations at a specific time. Not to be used if a more specific document type can be used. Can be used for singular/specialty deliverables which do not have a unique document type. May include presentation. | HP7180 | Plant | Text | at handover |  |  | not specified | not specified | not specified | not specified | not specified | not specified
CFIHOS-20000785 | CFIHOS-20000012 | HP | security | CFIHOS-70000331 | 7753 | terms of reference | A document capturing scope and details of the activity to which it refers and any conditions relating to the appointment of a person(s) to undertake the activity. Includes the distribution of work, schedule and the responsibilities among the people participating in an evaluation process. | HP7753 | Plant | Text | at handover |  |  | IFU | IFU | IFU | IFU | IFU | not specified
CFIHOS-20000786 | CFIHOS-20000013 | HS | safety | CFIHOS-70000325 | 1439 | safety declaration | A certificate issued by asset owner to 'regulatory authority' demonstrating compliance with 'regulatory authority' safety requirements. A 'safety declaration' is a document that describes the nature and scale of hazards of an industrial facility, lays out measures developed to ensure its industrial safety and readiness for emergency response in man-induced emergency situations. | HS1439 | Process_Unit | Text | not applicable |  |  | not specified | IFU | IFU | IFU | IFU | not specified
CFIHOS-20000787 | CFIHOS-20000013 | HS | safety | CFIHOS-70000211 | 2107 | safety datasheet | A datasheet which summarizes of physical and chemical properties of the substance - description of its harmful nature including potential impact on the health and safety of personnel and of the environment - precautions necessary to ensure its safe use and eventual disposal. | HS2107 | Equipment | Structured Data | at handover |  |  | not specified | IFD | IFD | not specified | IAB | not specified
CFIHOS-20000789 | CFIHOS-20000013 | HS | safety | CFIHOS-70000327 | 2374 | safety zone diagram | A diagram showing the main safety features of the facility. Typically related to toxic zones. e.g. 'H2S zone' diagram. | HS2374 | Plant | Intelligent vector drawing (CAD) | at handover |  |  | not specified | IFC | IFC | IFC | IFC | not specified
CFIHOS-20000790 | CFIHOS-20000013 | HS | safety | CFIHOS-70000404 | 5798 | project plan | A document capturing key discipline execution plans applicable across the project scope (e.g., IM Plan, Execution Plan). | HS5798 | Plant | Text | not applicable |  |  | IFU | IFU | IFU | not specified | IFU | not specified |  |  |  | project execution plan
CFIHOS-20000791 | CFIHOS-20000013 | HS | safety | CFIHOS-70000256 | 6180 | general procedure | A document which describes a set of logically sequenced instructions to execute an activity. Not to be used if a more specific document type can be used. Can be used for singular/speciality deliverables which do not have a unique document type. | HS6180 | Plant | Text | during project |  |  | not specified | not specified | not specified | not specified | not specified | not specified
CFIHOS-20000792 | CFIHOS-20000013 | HS | safety | CFIHOS-70000259 | 7180 | general report | A written account of activities, conditions, occurrences, observations, or investigations at a specific time. Not to be used if a more specific document type can be used. Can be used for singular/specialty deliverables which do not have a unique document type. May include presentation. | HS7180 | Plant | Text | at handover |  |  | not specified | not specified | not specified | not specified | not specified | not specified
CFIHOS-20000794 | CFIHOS-20000013 | HS | safety | CFIHOS-70000331 | 7753 | terms of reference | A document capturing scope and details of the activity to which it refers and any conditions relating to the appointment of a person(s) to undertake the activity. Includes the distribution of work, schedule and the responsibilities among the people participating in an evaluation process. | HS7753 | Plant | Text | at handover |  |  | IFU | IFU | IFU | IFU | IFU | not specified
CFIHOS-20000795 | CFIHOS-20000013 | HS | safety | CFIHOS-70000315 | 8249 | relief, flare and vent study | A study related to the impact on personnel or equipment of lit or unlit relief, flaring and venting events. | HS8249 | Equipment | Text | at handover |  |  | IFU | IFU | IFU | IFU | IFU | not specified
CFIHOS-20000796 | CFIHOS-20000014 | HX | health, safety, environmental and security | CFIHOS-70000155 | 0505 | hazard analysis | A report identifying hazards following review exercises. | HX0505 | Process_Unit | Text | during project |  |  | IFU | IFU | IFU | IFU | IFU | not specified
CFIHOS-20000797 | CFIHOS-20000014 | HX | health, safety, environmental and security | CFIHOS-70000233 | 0580 | general analysis | A report documenting assumptions and method determining objective analysis of a set of data. Not to be used if a more specific document type can be used. Can be used for singular/specialty deliverables which do not have a unique document type. | HX0580 | Plant | not specified | not applicable |  |  | not specified | not specified | not specified | not specified | not specified | not specified
CFIHOS-20000798 | CFIHOS-20000014 | HX | health, safety, environmental and security | CFIHOS-70000129 | 0703 | escape, evacuation, rescue assessment | An assessment which details the emergency evacuation and rescue means from a facility. | HX0703 | Plant | Text | at handover |  |  | not specified | IFU | IFU | IFU | IFU | not specified
CFIHOS-20000799 | CFIHOS-20000014 | HX | health, safety, environmental and security | CFIHOS-70000141 | 0704 | fire, explosion assessment | An assessment which details the fire and explosion propagation and risks based on facility design. | HX0704 | Plant | Text | at handover |  |  | IFD | IFD | not specified | not specified | IFD | not specified
CFIHOS-20000800 | CFIHOS-20000014 | HX | health, safety, environmental and security | CFIHOS-70000318 | 0709 | risk assessment | An assessment which details the quantitative or qualitative risk related to a specific scenario presented to 'company'. | HX0709 | Tag | Text | during project |  |  | IFU | IFU | IFU | not specified | IFU | not specified
CFIHOS-20000801 | CFIHOS-20000014 | HX | health, safety, environmental and security | CFIHOS-70000372 | 0713 | social impact assessment | An assessment which details the impact of facility on the surrounding community and infrastructure. | HX0713 | Plant | Text | at handover |  |  | IFU | IFU | IFU | not specified | IFU | not specified
CFIHOS-20000802 | CFIHOS-20000014 | HX | health, safety, environmental and security | CFIHOS-70000234 | 0780 | general assessment | An assessment which details a health check, GAP analysis, etc. both informal and to meet 'project management framework' requirements. Not to be used if a more specific document type can be used. Can be used for singular/specialty deliverables which do not have a unique document type. | HX0780 | Plant | Text | at handover |  |  | not specified | not specified | not specified | not specified | not specified | not specified
CFIHOS-20000803 | CFIHOS-20000014 | HX | health, safety, environmental and security | CFIHOS-70000138 | 1212 | fire extinguishant calculation | Calculations to prove that a given quantity of agent will be delivered at a set rate & time. Note: Applicable to fixed fire suppression systems designed specifically for room protection. Water mist will also be used for turbine enclosure protection. | HX1212 | Process_Unit | Structured Data | at handover |  |  | IFD | IFD | IFD | IFD | IFD | not specified
CFIHOS-20000804 | CFIHOS-20000014 | HX | health, safety, environmental and security | CFIHOS-70000312 | 1222 | reliability, availability, safety integrity level calculation | Demonstrates starting and operating reliability / availability of purchased equipment (e.g. mean time between failure data) & 'safety integrity level' (SIL) calculations. | HX1222 | Equipment | Structured Data | during project |  |  | IFD | IFD | IFD | IFD | IFD | not specified
CFIHOS-20000805 | CFIHOS-20000014 | HX | health, safety, environmental and security | CFIHOS-70000160 | 1415 | hazardous area certificate | A document issued by a recognised independent authority certifying that a type test has satisfied the specified standards; e.g. ATEX, BASEEFA, PTB, UL, CSA, etc. Examples of ratings include 'intrinsically safe & explosion proof'. | HX1415 | Equipment | Raster Image | not applicable |  |  | not specified | IFU | IFU | IFU | IFU | not specified
CFIHOS-20000807 | CFIHOS-20000014 | HX | health, safety, environmental and security | CFIHOS-70000225 | 2110 | noise datasheet | A datasheet which provides information about the noise limits for the equipment to be supplied. | HX2110 | Equipment | Structured Data | at handover |  |  | IFD | IFD | IFD | not specified | IAB | not specified
CFIHOS-20000808 | CFIHOS-20000014 | HX | health, safety, environmental and security | CFIHOS-70000105 | 2318 | emergency exits diagram | A diagram detailing escape routes, means of emergency escape/egress. | HX2318 | Plant | Intelligent vector drawing (CAD) | at handover |  |  | IFD | IFC | IFC | IFC | IFC | not specified
CFIHOS-20000809 | CFIHOS-20000014 | HX | health, safety, environmental and security | CFIHOS-70000162 | 2334 | hazardous area classification diagram | A diagram which provides information on the level of explosion proofing etc. required in each area. | HX2334 | Plant | Intelligent vector drawing (CAD) | at handover |  |  | IFD | IFC | IFC | IAB | IAB | not specified |  |  |  | electrical area classification
CFIHOS-20000810 | CFIHOS-20000014 | HX | health, safety, environmental and security | CFIHOS-70000271 | 2356 | passive fire protection diagram | A diagram of structural and module layout drawings detailing the passive fire protection i.e. firewall/boundary fire protection ratings. | HX2356 | Plant | Intelligent vector drawing (CAD) | at handover |  |  | IFD | IFC | IFC | IAB | IAB | not specified
CFIHOS-20000813 | CFIHOS-20000014 | HX | health, safety, environmental and security | CFIHOS-70000390 | 3323 | technical note | A communication documenting how an engineering or maintenance issue will be resolved and what the implication of the solution is. | HX3323 | Plant | Text | at handover |  |  | IFU | IFU | IFU | IFU | IFU | not specified
CFIHOS-20000814 | CFIHOS-20000014 | HX | health, safety, environmental and security | CFIHOS-70000176 | 3705 | incident report | A report issued to achieve timely notification report of any accident incident occurring during the projects, including on-site, in contractors offices, etc. Severity requirements to be specified by 'owner/operator'. | HX3705 | Tag | Text | not applicable |  |  | IFI | IFI | IFI | IFI | IFI | not specified
CFIHOS-20000816 | CFIHOS-20000014 | HX | health, safety, environmental and security | CFIHOS-70000153 | 4018 | general arrangement diagram | A diagram showing the main features and locations of major items. Usually has some dimensions to convey spatial relationships but is generally inadequate for construction. | HX4018 | Tag | Intelligent vector drawing (CAD) | during project |  |  | IFD | IFC | not specified | IAB | IAB | not specified
CFIHOS-20000818 | CFIHOS-20000014 | HX | health, safety, environmental and security | CFIHOS-70000004 | 4301 | action list | A collection of activities tracking responsible parties and status, including but not limited to punch lists, issues lists, and check lists. | HX4301 | Equipment | Structured Data | during project |  |  | IFI | IFI | IFI | IFI | IFI | not specified |  |  |  | punch list;issue list;check list
CFIHOS-20000820 | CFIHOS-20000014 | HX | health, safety, environmental and security | CFIHOS-70000140 | 5511 | fire protection philosophy | A document outlining the premise and intent for fire protection both passive (firewalls) and active (manual, foam, monitor, deluge/sprinkler systems etc.) in a facility. | HX5511 | Plant | Text | at handover |  |  | IFU | IFU | IFU | IFU | IFU | not specified
CFIHOS-20000821 | CFIHOS-20000014 | HX | health, safety, environmental and security | CFIHOS-70000253 | 5680 | general philosophy | A document outlining the premise and intent for decisions that are to be followed regarding a specific subject. Typically provided as instruction from 'owner operator'. | HX5680 | Plant | Text | at handover |  |  | not specified | not specified | not specified | not specified | not specified | not specified
CFIHOS-20000823 | CFIHOS-20000014 | HX | health, safety, environmental and security | CFIHOS-70000354 | 5788 | waste management plan | A document capturing what particular activities and requirements will be executed and delivered to support management and safe disposal of all waste. | HX5788 | Plant | Text | not applicable |  |  | IFU | IFU | IFU | IFU | IFU | not specified
CFIHOS-20000824 | CFIHOS-20000014 | HX | health, safety, environmental and security | CFIHOS-70000404 | 5798 | project plan | A document capturing key discipline execution plans applicable across the project scope (e.g., IM Plan, Execution Plan). | HX5798 | Plant | Text | not applicable |  |  | IFU | IFU | IFU | not specified | IFU | not specified |  |  |  | project execution plan
CFIHOS-20000825 | CFIHOS-20000014 | HX | health, safety, environmental and security | CFIHOS-70000255 | 5880 | general plan | A document capturing what particular activities and requirements will be executed and delivered. Typically the plan is built upon a strategy. | HX5880 | Plant | Text | not applicable |  |  | not specified | not specified | not specified | not specified | not specified | not specified
CFIHOS-20000826 | CFIHOS-20000014 | HX | health, safety, environmental and security | CFIHOS-70000265 | 5980 | general strategy | A document outlining the application of a philosophical stance for decisions and the resulting principles that are to be followed to achieve the intent. Typically developed based on a philosophy. | HX5980 | Plant | Text | at handover |  |  | not specified | not specified | not specified | not specified | not specified | not specified
CFIHOS-20000827 | CFIHOS-20000014 | HX | health, safety, environmental and security | CFIHOS-70000106 | 6019 | emergency response procedure | A procedure detailing how the facility would respond to an emergency and how personnel would be able to evacuate. As defined for 'facilities operations' and for 'pipeline operations'. | HX6019 | Site | Text | at handover |  |  | IFU | IFU | IFU | IAB | IAB | not specified
CFIHOS-20000828 | CFIHOS-20000014 | HX | health, safety, environmental and security | CFIHOS-70000256 | 6180 | general procedure | A document which describes a set of logically sequenced instructions to execute an activity. Not to be used if a more specific document type can be used. Can be used for singular/speciality deliverables which do not have a unique document type. | HX6180 | Plant | Text | during project |  |  | not specified | not specified | not specified | not specified | not specified | not specified
CFIHOS-20000829 | CFIHOS-20000014 | HX | health, safety, environmental and security | CFIHOS-70000159 | 6613 | hazard, effect register | An authoritative collection of all individual point sources for emissions, discharge inventories and corresponding zone classifications. The columns of this collection are specified and controlled. | HX6613 | Tag | Structured Data | during project |  |  | IFD | IFC | IFC | IFC | IFC | not specified
CFIHOS-20000830 | CFIHOS-20000014 | HX | health, safety, environmental and security | CFIHOS-70000258 | 6680 | general register | An authoritative collection of values with a relationship to a specific topic or object that could be either technical or business related. The columns of this collection are specified and controlled. | HX6680 | Plant | Structured Data | during project |  |  | not specified | not specified | not specified | not specified | not specified | not specified
CFIHOS-20000832 | CFIHOS-20000014 | HX | health, safety, environmental and security | CFIHOS-70000005 | 6802 | active fire protection system specification | Design data and information that forms the basis of the performance specification for the active fire fighting systems (manual, foam, monitor, deluge/sprinkler systems etc.). | HX6802 | Process_Unit | Text | at handover |  |  | IFU | IFU | IFU | IFU | IFU | not specified
CFIHOS-20000835 | CFIHOS-20000014 | HX | health, safety, environmental and security | CFIHOS-70000156 | 6873 | hazard identification report | A report summarizing all project (HAZID) exercises. Usually includes action lists, follow up, and close out action descriptions and acceptance. | HX6873 | Tag | Text | during project |  |  | IFU | IFU | IFU | IFU | IFU | not specified
CFIHOS-20000837 | CFIHOS-20000014 | HX | health, safety, environmental and security | CFIHOS-70000158 | 6875 | hazard and operability report | A report summarizing all project HAZOP studies. To include action lists, follow up and close out action descriptions and acceptance. | HX6875 | Tag | Text | at handover |  |  | IFU | IFU | IFU | IAB | IAB | not specified
CFIHOS-20000838 | CFIHOS-20000014 | HX | health, safety, environmental and security | CFIHOS-70000174 | 6881 | safety critical elements register | An authoritative collection of all safety critical elements (SCE), as defined by company. The columns of this collection are specified and controlled. | HX6881 | Tag | Structured Data | during project |  |  | IFD | IFC | IFC | IFC | IFC | not specified
CFIHOS-20000839 | CFIHOS-20000014 | HX | health, safety, environmental and security | CFIHOS-70000259 | 7180 | general report | A written account of activities, conditions, occurrences, observations, or investigations at a specific time. Not to be used if a more specific document type can be used. Can be used for singular/specialty deliverables which do not have a unique document type. May include presentation. | HX7180 | Plant | Text | at handover |  |  | not specified | not specified | not specified | not specified | not specified | not specified
CFIHOS-20000840 | CFIHOS-20000014 | HX | health, safety, environmental and security | CFIHOS-70000389 | 7205 | technical deviation request | A request, approval or rejection of changes to a technical specification. Would typically include justification and reasons for the request, and acceptance or rejection from a purely technical perspective. | HX7205 | Tag | Text | during project |  |  | IFU | IFU | IFU | not specified | IFU | not specified |  |  |  | concession request;change request
CFIHOS-20000841 | CFIHOS-20000014 | HX | health, safety, environmental and security | CFIHOS-70000407 | 7303 | requisition | A request with a brief description of the parts to be ordered, with a statement of the pertinent drawings, specifications, etc., as well as a list of drawings and documents to be provided by the manufacturer/supplier. | HX7303 | Tag | Structured Data | not applicable |  |  | IFU | IFU | IFU | IFU | IFU | not specified
CFIHOS-20000842 | CFIHOS-20000014 | HX | health, safety, environmental and security | CFIHOS-70000088 | 7506 | design hse case | A document outlining purpose and approach for a HSE design. Demonstrates ALARP. | HX7506 | Tag | Text | at handover |  |  | IFD | IFD | not specified | not specified | IFD | not specified
CFIHOS-20000843 | CFIHOS-20000014 | HX | health, safety, environmental and security | CFIHOS-70000405 | 7739 | project functional specification | A specification describing scope and objectives of the project and its execution; details to be provided by 'owner operator'. | HX7739 | Plant | Text | at handover |  |  | IFU | IFU | not specified | not specified | IFU | not specified
CFIHOS-20000844 | CFIHOS-20000014 | HX | health, safety, environmental and security | CFIHOS-70000331 | 7753 | terms of reference | A document capturing scope and details of the activity to which it refers and any conditions relating to the appointment of a person(s) to undertake the activity. Includes the distribution of work, schedule and the responsibilities among the people participating in an evaluation process. | HX7753 | Plant | Text | at handover |  |  | IFU | IFU | IFU | IFU | IFU | not specified
CFIHOS-20000845 | CFIHOS-20000014 | HX | health, safety, environmental and security | CFIHOS-70000272 | 7876 | performance standard for safety critical element | A statement, expressed in qualitative or quantitative terms, of the performance required of a system or item of equipment, which is used as the basis for managing risk. | HX7876 | Tag | Text | during project |  |  | not specified | IFU | not specified | not specified | not specified | not specified
CFIHOS-20000846 | CFIHOS-20000014 | HX | health, safety, environmental and security | CFIHOS-70000264 | 7880 | general specification | A document formally establishing the mandatory limits or parameters which are to be met. Not to be used if a more specific document type can be used. Can be used for singular/specialty deliverables which do not have a unique document type. | HX7880 | Plant | Text | at handover |  |  | not specified | not specified | not specified | not specified | not specified | not specified
CFIHOS-20000847 | CFIHOS-20000014 | HX | health, safety, environmental and security | CFIHOS-70000089 | 8218 | design layout study | A document assessing different physical configurations of a set of equipment and explaining the rationale supporting the adoption of a particular layout. | HX8218 | Tag | Text | at handover |  |  | IFD | not specified | not specified | not specified | IFD | not specified
CFIHOS-20000848 | CFIHOS-20000014 | HX | health, safety, environmental and security | CFIHOS-70000267 | 8380 | general study | A document detailing the result of a professional evaluation and/or investigation of a specific subject. Not to be used if a more specific document type can be used. Can be used for singular/specialty deliverables which do not have a unique document type. | HX8380 | Plant | Text | at handover |  |  | not specified | not specified | not specified | not specified | not specified | not specified
CFIHOS-20000849 | CFIHOS-20000014 | HX | health, safety, environmental and security | CFIHOS-70000045 | 8502 | clarification request | Request (e.g., from a Contractor) for clarification of scope, technical details, or assumptions. | HX8502 | Tag | Text | during project |  |  | IFU | IFU | IFU | IFU | IFU | not specified |  |  |  | technical query (tq);request for information (rfi)
CFIHOS-20000851 | CFIHOS-20000015 | IN | instrumentation engineering | CFIHOS-70000234 | 0780 | general assessment | An assessment which details a health check, GAP analysis, etc. both informal and to meet 'project management framework' requirements. Not to be used if a more specific document type can be used. Can be used for singular/specialty deliverables which do not have a unique document type. | IN0780 | Plant | Text | at handover |  |  | not specified | not specified | not specified | not specified | not specified | not specified
CFIHOS-20000853 | CFIHOS-20000015 | IN | instrumentation engineering | CFIHOS-70000237 | 0980 | block diagram | A schematic diagram which shows the relation between the main functions or the main component in the plant or group of plants. | IN0980 | Process_Unit | Intelligent vector drawing (CAD) | during project |  |  | IFD | IFD | not specified | not specified | IFD | not specified
CFIHOS-20000854 | CFIHOS-20000015 | IN | instrumentation engineering | CFIHOS-70000239 | 1580 | general certificate | A document certifying compliance with specified requirements. [e.g., certificates needed for re-certifying, occupancy certificate, product certificates].Not to be used if a more specific document type can be used. Can be used for singular/specialty deliverables which do not have a unique document type. | IN1580 | Equipment | not specified | not applicable |  |  | not specified | not specified | not specified | not specified | not specified | not specified
CFIHOS-20000855 | CFIHOS-20000015 | IN | instrumentation engineering | CFIHOS-70000083 | 1979 | database and data set | Data stored in a proprietary (e.g. SPI Watcom) or neutral (e.g. CSV) format from which multiple information contents can be generated by computer software (e.g. EDW). Includes '3D model'. | IN1979 | Plant | Structured Data | at handover |  |  | IFD | IFC | IFC | not specified | IAB | not specified
CFIHOS-20000856 | CFIHOS-20000015 | IN | instrumentation engineering | CFIHOS-70000117 | 2105 | design datasheet | A datasheet which provides precise information about a tag and compliments equipment specification. | IN2105 | Tag | Text | at handover |  |  | IFD | IFD | IFD | not specified | IAB | not specified
CFIHOS-20000857 | CFIHOS-20000015 | IN | instrumentation engineering | CFIHOS-70000017 | 2305 | assembly diagram | A diagram utilized for transient activity during assembly (e.g. sequence of activity) and not finished work. | IN2305 | Equipment | Intelligent vector drawing (CAD) | at handover |  |  | not specified | IFC | IFC | not specified | IFC | not specified
CFIHOS-20000858 | CFIHOS-20000015 | IN | instrumentation engineering | CFIHOS-70000066 | 2312 | control system diagram | A pictorial representation of the main elements and functions of a control circuit/system with input/output sources (switches, relays etc.) and their relationships. Details logic functions of the circuit/system. I/O loading and cabinet layouts. | IN2312 | Process_Unit | Intelligent vector drawing (CAD) | at handover |  |  | IFD | IFC | not specified | IAB | IAB | not specified
CFIHOS-20000859 | CFIHOS-20000015 | IN | instrumentation engineering | CFIHOS-70000116 | 2320 | equipment cross section diagram | A sliced view of a part or component that shows its internal make up. | IN2320 | Model_Part | Intelligent vector drawing (CAD) | at handover |  |  | not specified | IFU | IFU | not specified | IFU | not specified
CFIHOS-20000860 | CFIHOS-20000015 | IN | instrumentation engineering | CFIHOS-70000167 | 2335 | hook up diagram | A diagram which may show the instrument impulse, pneumatic and electronic connections, pipe work, valves, fittings, flanges and support details with associated material take-off list. Used for removal/hook up purposes and modifications. | IN2335 | Tag | Intelligent vector drawing (CAD) | at handover |  |  | IFC | IFC | IFC | IFC | IFC | not specified |  |  |  | installation details
CFIHOS-20000862 | CFIHOS-20000015 | IN | instrumentation engineering | CFIHOS-70000205 | 2347 | loop diagram | A diagram showing details all elements of a control loop, from sensing element through to controlling element, and cabling and wiring details for the associated instruments. Includes junction box, marshalling cabinet and control panel terminations and power supply details. | IN2347 | Tag | Intelligent vector drawing (CAD) | at handover |  |  | not specified | IFC | IFC | IAB | IAB | not specified
CFIHOS-20000863 | CFIHOS-20000015 | IN | instrumentation engineering | CFIHOS-70000321 | 2373 | routing diagram | A diagram showing alignment of cables and pipelines between plants. Includes alignment sheet for pipelines. | IN2373 | Tag | Intelligent vector drawing (CAD) | at handover |  |  | not specified | IFC | IFC | IAB | IAB | not specified
CFIHOS-20000864 | CFIHOS-20000015 | IN | instrumentation engineering | CFIHOS-70000330 | 2389 | termination diagram | A diagram for equipment, panels, junction boxes, etc. identifies all connections and cable terminations at input/output rails. Required for removal/hook up purposes and modifications. To include vendor interfaces. | IN2389 | Tag | Intelligent vector drawing (CAD) | at handover |  |  | not specified | IFC | IFC | not specified | IFC | not specified
CFIHOS-20000865 | CFIHOS-20000015 | IN | instrumentation engineering | CFIHOS-70000029 | 3309 | bill of quantities | A consolidated list of assemblies or bulk material showing the quantity of each required to suit a purpose. Use 'bill of materials' for sub assemblies and parts. | IN3309 | Plant | Structured Data | during project |  |  | not specified | IFC | IFC | not specified | IFC | not specified
CFIHOS-20000866 | CFIHOS-20000015 | IN | instrumentation engineering | CFIHOS-70000390 | 3323 | technical note | A communication documenting how an engineering or maintenance issue will be resolved and what the implication of the solution is. | IN3323 | Plant | Text | at handover |  |  | IFU | IFU | IFU | IFU | IFU | not specified
CFIHOS-20000867 | CFIHOS-20000015 | IN | instrumentation engineering | CFIHOS-70000181 | 3328 | installation manual | A document that describes methods of installing a piece of equipment. Installation refers to the mounting, setting, erection, etc. | IN3328 | Tag | not specified | not applicable |  |  | not specified | IFC | not specified | not specified | IFC | not specified
CFIHOS-20000868 | CFIHOS-20000015 | IN | instrumentation engineering | CFIHOS-70000366 | 3375 | work instruction | Step by step instruction for the accomplishment of a task. more detailed than a procedure. | IN3375 | Tag | Text | during project |  |  | IFU | IFU | IFU | IFU | IFU | not specified
CFIHOS-20000870 | CFIHOS-20000015 | IN | instrumentation engineering | CFIHOS-70000135 | 4013 | floor plan | A diagram showing building, rooms, doorways, cabinet and other permanent equipment installed. | IN4013 | Plant | Intelligent vector drawing (CAD) | at handover |  |  | IFD | IFC | not specified | IAB | IAB | not specified
CFIHOS-20000871 | CFIHOS-20000015 | IN | instrumentation engineering | CFIHOS-70000153 | 4018 | general arrangement diagram | A diagram showing the main features and locations of major items. Usually has some dimensions to convey spatial relationships but is generally inadequate for construction. | IN4018 | Tag | Intelligent vector drawing (CAD) | during project |  |  | IFD | IFC | not specified | IAB | IAB | not specified
CFIHOS-20000872 | CFIHOS-20000015 | IN | instrumentation engineering | CFIHOS-70000196 | 4024 | key plan | A plan view diagram of a plant/group of plants showing the interfaces of layout diagrams of components. Typically only shows major equipment and infrastructure to provide context and orientation. | IN4024 | Plant | Intelligent vector drawing (CAD) | at handover |  |  | IFD | IFD | not specified | IAB | IAB | not specified
CFIHOS-20000874 | CFIHOS-20000015 | IN | instrumentation engineering | CFIHOS-70000007 | 4302 | alarm, trip setting list | A collection of all instrument set points and/or alarms. Each instrument having an alarm or trip function is listed. Alarms and settings are given as percentages of transmitter range and in engineering units, together with transmitter range, location of the annunciation point, cabinet, identification and relevant P&IDs/PEFS or logic drawing. | IN4302 | Tag | Structured Data | at handover |  |  | IFD | IFC | IFC | IAB | IAB | not specified |  |  |  | alarm list
CFIHOS-20000875 | CFIHOS-20000015 | IN | instrumentation engineering | CFIHOS-70000028 | 4306 | bill of materials | A list of all parts and sub assemblies that constitute a particular assembly, showing the quantity of each required item. Typically developed from analyzing a drawing. | IN4306 | Model_Part | Structured Data | during project |  |  | not specified | IFC | IFC | not specified | IFC | not specified
CFIHOS-20000876 | CFIHOS-20000015 | IN | instrumentation engineering | CFIHOS-70000033 | 4308 | cable schedule | A collection of values relating to List of all cables, their specifications and end points. Indicates salient features of all cables in Vendor's supply and connecting cables supplied by Principal. | IN4308 | Tag | Structured Data | during project |  |  | IFD | IFC | IFC | IAB | IAB | not specified |  |  |  | cable list
CFIHOS-20000877 | CFIHOS-20000015 | IN | instrumentation engineering | CFIHOS-70000179 | 4327 | input, output list | An authoritative collection of values with a relationship to a specific equipment. List to show input and output of an equipment (e.g. instrument, telecom equipment) connected to other equipment (e.g. distributed control system, programmable logic controller).The columns of this collection is specified and controlled. | IN4327 | Equipment | Structured Data | during project |  |  | IFD | IFC | IFC | not specified | IFC | not specified
CFIHOS-20000878 | CFIHOS-20000015 | IN | instrumentation engineering | CFIHOS-70000247 | 4380 | general list | A collection of values with a relationship to a specific topic or object that could be either technical or business related. | IN4380 | Plant | Structured Data | during project |  |  | not specified | not specified | not specified | not specified | not specified | not specified
CFIHOS-20000879 | CFIHOS-20000015 | IN | instrumentation engineering | CFIHOS-70000248 | 4780 | logic diagram | A graphical representation of a system using formal logic. It displays the existence of functional elements and the paths by which they interact with each other. Includes SAMA drawings. | IN4780 | Process_Unit | Intelligent vector drawing (CAD) | during project |  |  | not specified | IFC | IFC | IFC | IFC | not specified
CFIHOS-20000880 | CFIHOS-20000015 | IN | instrumentation engineering | CFIHOS-70000289 | 5306 | process control narrative | A document describing the process control functionality (e.g. level control). | IN5306 | Process_Unit | Text | during project |  |  | IFD | IFD | IFD | IFD | IFD | not specified
CFIHOS-20000881 | CFIHOS-20000015 | IN | instrumentation engineering | CFIHOS-70000064 | 5505 | control philosophy | A document outlining the premise and intent for start-up and shutdown for process control. May also list instrument and control equipment, pre-alarm and shutdown alarm/trip requirements, failure modes of valves and equipment and type of signals to and from the control logic. Basis to develop more detailed control narrative. | IN5505 | Tag | Text | at handover |  |  | IFU | IFU | not specified | not specified | IFU | not specified
CFIHOS-20000882 | CFIHOS-20000015 | IN | instrumentation engineering | CFIHOS-70000091 | 5507 | design philosophy | A document outlining the premise and intent for decisions that are to be followed regarding a design. A set of ideas, beliefs, or underlying theory. | IN5507 | Tag | Text | at handover |  |  | IFD | not specified | not specified | not specified | IFD | not specified
CFIHOS-20000883 | CFIHOS-20000015 | IN | instrumentation engineering | CFIHOS-70000219 | 5520 | metering philosophy | A document outlining the premise and intent for the metering and allocation philosophy for fiscal measurement for the purpose of sales or purchase relating to utilities and/or products/feedstocks. | IN5520 | Plant | Text | at handover |  |  | not specified | IFU | IFU | not specified | IFU | not specified
CFIHOS-20000884 | CFIHOS-20000015 | IN | instrumentation engineering | CFIHOS-70000324 | 5531 | safeguarding philosophy | A document outlining the premise and intent for decisions that are to be followed regarding safety instrumented systems (SIS) and flare and relief systems for process integrity of a facility. Protecting against temperature and pressure extremes, hydrates, fire, explosion, etc. | IN5531 | Plant | Text | at handover |  |  | IFD | IFD | not specified | not specified | IFD | not specified
CFIHOS-20000885 | CFIHOS-20000015 | IN | instrumentation engineering | CFIHOS-70000253 | 5680 | general philosophy | A document outlining the premise and intent for decisions that are to be followed regarding a specific subject. Typically provided as instruction from 'owner operator'. | IN5680 | Plant | Text | at handover |  |  | not specified | not specified | not specified | not specified | not specified | not specified
CFIHOS-20000886 | CFIHOS-20000015 | IN | instrumentation engineering | CFIHOS-70000255 | 5880 | general plan | A document capturing what particular activities and requirements will be executed and delivered. Typically the plan is built upon a strategy. | IN5880 | Plant | Text | not applicable |  |  | not specified | not specified | not specified | not specified | not specified | not specified
CFIHOS-20000888 | CFIHOS-20000015 | IN | instrumentation engineering | CFIHOS-70000256 | 6180 | general procedure | A document which describes a set of logically sequenced instructions to execute an activity. Not to be used if a more specific document type can be used. Can be used for singular/speciality deliverables which do not have a unique document type. | IN6180 | Plant | Text | during project |  |  | not specified | not specified | not specified | not specified | not specified | not specified
CFIHOS-20000890 | CFIHOS-20000015 | IN | instrumentation engineering | CFIHOS-70000259 | 7180 | general report | A written account of activities, conditions, occurrences, observations, or investigations at a specific time. Not to be used if a more specific document type can be used. Can be used for singular/specialty deliverables which do not have a unique document type. May include presentation. | IN7180 | Plant | Text | at handover |  |  | not specified | not specified | not specified | not specified | not specified | not specified
CFIHOS-20000891 | CFIHOS-20000015 | IN | instrumentation engineering | CFIHOS-70000389 | 7205 | technical deviation request | A request, approval or rejection of changes to a technical specification. Would typically include justification and reasons for the request, and acceptance or rejection from a purely technical perspective. | IN7205 | Tag | Text | during project |  |  | IFU | IFU | IFU | not specified | IFU | not specified |  |  |  | concession request;change request
CFIHOS-20000892 | CFIHOS-20000015 | IN | instrumentation engineering | CFIHOS-70000407 | 7303 | requisition | A request with a brief description of the parts to be ordered, with a statement of the pertinent drawings, specifications, etc., as well as a list of drawings and documents to be provided by the manufacturer/supplier. | IN7303 | Tag | Structured Data | not applicable |  |  | IFU | IFU | IFU | IFU | IFU | not specified
CFIHOS-20000896 | CFIHOS-20000015 | IN | instrumentation engineering | CFIHOS-70000405 | 7739 | project functional specification | A specification describing scope and objectives of the project and its execution; details to be provided by 'owner operator'. | IN7739 | Plant | Text | at handover |  |  | IFU | IFU | not specified | not specified | IFU | not specified
CFIHOS-20000897 | CFIHOS-20000015 | IN | instrumentation engineering | CFIHOS-70000331 | 7753 | terms of reference | A document capturing scope and details of the activity to which it refers and any conditions relating to the appointment of a person(s) to undertake the activity. Includes the distribution of work, schedule and the responsibilities among the people participating in an evaluation process. | IN7753 | Plant | Text | at handover |  |  | IFU | IFU | IFU | IFU | IFU | not specified
CFIHOS-20000898 | CFIHOS-20000015 | IN | instrumentation engineering | CFIHOS-70000244 | 7770 | functional design specification | A specification that describes the deliverable in terms of form, fit, function, and performance characteristics to satisfy the intended use where interpretation is required.Includes most discipline specifications describing the functionality (e.g., relief and blowdown specification, surface coating, inspection specifications, operating envelopes, etc.). | IN7770 | Tag | Text | at handover |  |  | IFU | IFU | not specified | not specified | IFU | not specified
CFIHOS-20000899 | CFIHOS-20000015 | IN | instrumentation engineering | CFIHOS-70000399 | 7771 | equipment specification | A specification that describes the physical equipment for the purpose of procurement or fabrication. Compliments the datasheet. | IN7771 | Tag | Text | at handover |  |  | IFU | IFU | IFU | not specified | IFU | not specified
CFIHOS-20000900 | CFIHOS-20000015 | IN | instrumentation engineering | CFIHOS-70000264 | 7880 | general specification | A document formally establishing the mandatory limits or parameters which are to be met. Not to be used if a more specific document type can be used. Can be used for singular/specialty deliverables which do not have a unique document type. | IN7880 | Plant | Text | at handover |  |  | not specified | not specified | not specified | not specified | not specified | not specified
CFIHOS-20000901 | CFIHOS-20000015 | IN | instrumentation engineering | CFIHOS-70000267 | 8380 | general study | A document detailing the result of a professional evaluation and/or investigation of a specific subject. Not to be used if a more specific document type can be used. Can be used for singular/specialty deliverables which do not have a unique document type. | IN8380 | Plant | Text | at handover |  |  | not specified | not specified | not specified | not specified | not specified | not specified
CFIHOS-20000902 | CFIHOS-20000015 | IN | instrumentation engineering | CFIHOS-70000045 | 8502 | clarification request | Request (e.g., from a Contractor) for clarification of scope, technical details, or assumptions. | IN8502 | Tag | Text | during project |  |  | IFU | IFU | IFU | IFU | IFU | not specified |  |  |  | technical query (tq);request for information (rfi)
CFIHOS-20000903 | CFIHOS-20000015 | IN | instrumentation engineering | CFIHOS-70000055 | 8804 | connection diagram | A diagram showing details of cable numbers and terminations point to point (e.g., to/from vendor packages, equipment). | IN8804 | Tag | Intelligent vector drawing (CAD) | at handover |  |  | IFD | IFC | IFC | IAB | IAB | not specified
CFIHOS-20000904 | CFIHOS-20000015 | IN | instrumentation engineering | CFIHOS-70000268 | 8880 | wiring diagram | A diagram which depicts an electrical circuit. It shows the components of the circuit as simplified shapes, and the power and signal connections between devices. | IN8880 | Tag | Intelligent vector drawing (CAD) | at handover |  |  | not specified | IFC | IFC | IAB | IAB | not specified
CFIHOS-20000905 | CFIHOS-20000016 | JA | information management | CFIHOS-70000071 | 1780 | correspondence | Any form of written communication sent or received in the course of affairs including transmittals, letters, postcards, memoranda, electronic mail, facsimiles, telegrams or cables. | JA1780 | Site | Text | not applicable |  |  | IFI | IFI | IFI | not specified | not specified | not specified
CFIHOS-20000906 | CFIHOS-20000016 | JA | information management | CFIHOS-70000083 | 1979 | database and data set | Data stored in a proprietary (e.g. SPI Watcom) or neutral (e.g. CSV) format from which multiple information contents can be generated by computer software (e.g. EDW). Includes '3D model'. | JA1979 | Plant | Structured Data | at handover |  |  | IFD | IFC | IFC | not specified | IAB | not specified
CFIHOS-20000908 | CFIHOS-20000016 | JA | information management | CFIHOS-70000366 | 3375 | work instruction | Step by step instruction for the accomplishment of a task. more detailed than a procedure. | JA3375 | Tag | Text | during project |  |  | IFU | IFU | IFU | IFU | IFU | not specified
CFIHOS-20000909 | CFIHOS-20000016 | JA | information management | CFIHOS-70000178 | 4372 | index of documents | Books, as defined in the CFIHOS require this Index to be created. Since the purpose of the 'index' is management of a group of documents, this can only be associated with JA 'information management'. Examples: 'health', 'safety', 'environment', 'quality communication dossier basic design', 'engineering package authority approval package'. | JA4372 | Equipment | Structured Data | during project |  |  | IFI | IFI | IFI | IFI | IFI | not specified
CFIHOS-20000911 | CFIHOS-20000016 | JA | information management | CFIHOS-70000253 | 5680 | general philosophy | A document outlining the premise and intent for decisions that are to be followed regarding a specific subject. Typically provided as instruction from 'owner operator'. | JA5680 | Plant | Text | at handover |  |  | not specified | not specified | not specified | not specified | not specified | not specified
CFIHOS-20000912 | CFIHOS-20000016 | JA | information management | CFIHOS-70000303 | 5762 | project lifecycle information register | A list of content types to be delivered by the project. | JA5762 | Plant | Structured Data | during project |  |  | IFU | IFU | IFU | IFU | IFU | not specified
CFIHOS-20000913 | CFIHOS-20000016 | JA | information management | CFIHOS-70000404 | 5798 | project plan | A document capturing key discipline execution plans applicable across the project scope (e.g., IM Plan, Execution Plan). | JA5798 | Plant | Text | not applicable |  |  | IFU | IFU | IFU | not specified | IFU | not specified |  |  |  | project execution plan
CFIHOS-20000914 | CFIHOS-20000016 | JA | information management | CFIHOS-70000265 | 5980 | general strategy | A document outlining the application of a philosophical stance for decisions and the resulting principles that are to be followed to achieve the intent. Typically developed based on a philosophy. | JA5980 | Plant | Text | at handover |  |  | not specified | not specified | not specified | not specified | not specified | not specified
CFIHOS-20000915 | CFIHOS-20000016 | JA | information management | CFIHOS-70000098 | 6017 | document, data control procedure | A procedure specifically for document and data control ('information management'). Includes 'document control' charts and other procedure components. | JA6017 | Site | Text | during project |  |  | IFU | IFU | IFU | not specified | IFU | not specified
CFIHOS-20000916 | CFIHOS-20000016 | JA | information management | CFIHOS-70000256 | 6180 | general procedure | A document which describes a set of logically sequenced instructions to execute an activity. Not to be used if a more specific document type can be used. Can be used for singular/speciality deliverables which do not have a unique document type. | JA6180 | Plant | Text | during project |  |  | not specified | not specified | not specified | not specified | not specified | not specified
CFIHOS-20000917 | CFIHOS-20000016 | JA | information management | CFIHOS-70000096 | 6610 | document distribution matrix | A document providing an overview of distribution (workflow) process for information. Often a report out of a electronic document management system. | JA6610 | Plant | Structured Data | during project |  |  | IFI | IFI | IFI | IFI | IFI | not specified |  |  |  | information distribution matrix (IDM)
CFIHOS-20000918 | CFIHOS-20000016 | JA | information management | CFIHOS-70000099 | 6611 | master document register | A register (at 'document', not 'document type' level) of the information delivered on the project, including all deliverables which receive a document number including but not limited to drawings, lists, applications, databases, and models provided by 'contractor' or 'vendor' to satisfy 'company' requirements. | JA6611 | Plant | Structured Data | during project |  |  | IFU | IFU | IFU | IAB | IAB | not specified
CFIHOS-20000920 | CFIHOS-20000016 | JA | information management | CFIHOS-70000097 | 7712 | information requirements specification | Specification of the Information types required by the owner for delivery and handover. | JA7712 | Tag | Text | at handover |  |  | IFU | IFU | IFU | not specified | IFU | not specified
CFIHOS-20000921 | CFIHOS-20000016 | JA | information management | CFIHOS-70000405 | 7739 | project functional specification | A specification describing scope and objectives of the project and its execution; details to be provided by 'owner operator'. | JA7739 | Plant | Text | at handover |  |  | IFU | IFU | not specified | not specified | IFU | not specified
CFIHOS-20000922 | CFIHOS-20000016 | JA | information management | CFIHOS-70000331 | 7753 | terms of reference | A document capturing scope and details of the activity to which it refers and any conditions relating to the appointment of a person(s) to undertake the activity. Includes the distribution of work, schedule and the responsibilities among the people participating in an evaluation process. | JA7753 | Plant | Text | at handover |  |  | IFU | IFU | IFU | IFU | IFU | not specified
CFIHOS-20000923 | CFIHOS-20000016 | JA | information management | CFIHOS-70000264 | 7880 | general specification | A document formally establishing the mandatory limits or parameters which are to be met. Not to be used if a more specific document type can be used. Can be used for singular/specialty deliverables which do not have a unique document type. | JA7880 | Plant | Text | at handover |  |  | not specified | not specified | not specified | not specified | not specified | not specified
CFIHOS-20000924 | CFIHOS-20000016 | JA | information management | CFIHOS-70000267 | 8380 | general study | A document detailing the result of a professional evaluation and/or investigation of a specific subject. Not to be used if a more specific document type can be used. Can be used for singular/specialty deliverables which do not have a unique document type. | JA8380 | Plant | Text | at handover |  |  | not specified | not specified | not specified | not specified | not specified | not specified
CFIHOS-20000925 | CFIHOS-20000017 | KA | information technology | CFIHOS-70000012 | 3304 | application software | A computer program designed for a specific task or use. | KA3304 | Tag | not specified | at handover |  |  | not specified | not specified | not specified | not specified | not specified | not specified
CFIHOS-20000926 | CFIHOS-20000017 | KA | information technology | CFIHOS-70000366 | 3375 | work instruction | Step by step instruction for the accomplishment of a task. more detailed than a procedure. | KA3375 | Tag | Text | during project |  |  | IFU | IFU | IFU | IFU | IFU | not specified
CFIHOS-20000927 | CFIHOS-20000017 | KA | information technology | CFIHOS-70000249 | 4880 | general manual | A document that describes methods of working to be used to accomplish an activity. Warning: this should not be a compilation of other deliverables. Not to be used if a more specific document type can be used. Can be used for singular/specialty deliverables which do not have a unique document type. | KA4880 | Plant | not specified | at handover |  |  | not specified | not specified | not specified | not specified | not specified | not specified |  |  |  | guide;guideline
CFIHOS-20000928 | CFIHOS-20000017 | KA | information technology | CFIHOS-70000404 | 5798 | project plan | A document capturing key discipline execution plans applicable across the project scope (e.g., IM Plan, Execution Plan). | KA5798 | Plant | Text | not applicable |  |  | IFU | IFU | IFU | not specified | IFU | not specified |  |  |  | project execution plan
CFIHOS-20000929 | CFIHOS-20000017 | KA | information technology | CFIHOS-70000265 | 5980 | general strategy | A document outlining the application of a philosophical stance for decisions and the resulting principles that are to be followed to achieve the intent. Typically developed based on a philosophy. | KA5980 | Plant | Text | at handover |  |  | not specified | not specified | not specified | not specified | not specified | not specified
CFIHOS-20000930 | CFIHOS-20000017 | KA | information technology | CFIHOS-70000256 | 6180 | general procedure | A document which describes a set of logically sequenced instructions to execute an activity. Not to be used if a more specific document type can be used. Can be used for singular/speciality deliverables which do not have a unique document type. | KA6180 | Plant | Text | during project |  |  | not specified | not specified | not specified | not specified | not specified | not specified
CFIHOS-20000931 | CFIHOS-20000017 | KA | information technology | CFIHOS-70000389 | 7205 | technical deviation request | A request, approval or rejection of changes to a technical specification. Would typically include justification and reasons for the request, and acceptance or rejection from a purely technical perspective. | KA7205 | Tag | Text | during project |  |  | IFU | IFU | IFU | not specified | IFU | not specified |  |  |  | concession request;change request
CFIHOS-20000932 | CFIHOS-20000017 | KA | information technology | CFIHOS-70000407 | 7303 | requisition | A request with a brief description of the parts to be ordered, with a statement of the pertinent drawings, specifications, etc., as well as a list of drawings and documents to be provided by the manufacturer/supplier. | KA7303 | Tag | Structured Data | not applicable |  |  | IFU | IFU | IFU | IFU | IFU | not specified
CFIHOS-20000933 | CFIHOS-20000017 | KA | information technology | CFIHOS-70000405 | 7739 | project functional specification | A specification describing scope and objectives of the project and its execution; details to be provided by 'owner operator'. | KA7739 | Plant | Text | at handover |  |  | IFU | IFU | not specified | not specified | IFU | not specified
CFIHOS-20000934 | CFIHOS-20000017 | KA | information technology | CFIHOS-70000331 | 7753 | terms of reference | A document capturing scope and details of the activity to which it refers and any conditions relating to the appointment of a person(s) to undertake the activity. Includes the distribution of work, schedule and the responsibilities among the people participating in an evaluation process. | KA7753 | Plant | Text | at handover |  |  | IFU | IFU | IFU | IFU | IFU | not specified
CFIHOS-20000935 | CFIHOS-20000017 | KA | information technology | CFIHOS-70000264 | 7880 | general specification | A document formally establishing the mandatory limits or parameters which are to be met. Not to be used if a more specific document type can be used. Can be used for singular/specialty deliverables which do not have a unique document type. | KA7880 | Plant | Text | at handover |  |  | not specified | not specified | not specified | not specified | not specified | not specified
CFIHOS-20000936 | CFIHOS-20000017 | KA | information technology | CFIHOS-70000267 | 8380 | general study | A document detailing the result of a professional evaluation and/or investigation of a specific subject. Not to be used if a more specific document type can be used. Can be used for singular/specialty deliverables which do not have a unique document type. | KA8380 | Plant | Text | at handover |  |  | not specified | not specified | not specified | not specified | not specified | not specified
CFIHOS-20000937 | CFIHOS-20000017 | KA | information technology | CFIHOS-70000045 | 8502 | clarification request | Request (e.g., from a Contractor) for clarification of scope, technical details, or assumptions. | KA8502 | Tag | Text | during project |  |  | IFU | IFU | IFU | IFU | IFU | not specified |  |  |  | technical query (tq);request for information (rfi)
CFIHOS-20000938 | CFIHOS-20000018 | LA | pipeline engineering | CFIHOS-70000375 | 0510 | stability analysis | A report to ensure pipeline stability under extreme environmental loading. | LA0510 | Tag | Text | not applicable |  |  | IFU | IFU | IFU | IFU | IFU | not specified
CFIHOS-20000940 | CFIHOS-20000018 | LA | pipeline engineering | CFIHOS-70000233 | 0580 | general analysis | A report documenting assumptions and method determining objective analysis of a set of data. Not to be used if a more specific document type can be used. Can be used for singular/specialty deliverables which do not have a unique document type. | LA0580 | Plant | not specified | not applicable |  |  | not specified | not specified | not specified | not specified | not specified | not specified
CFIHOS-20000941 | CFIHOS-20000018 | LA | pipeline engineering | CFIHOS-70000086 | 1206 | design calculation | A calculations prepared in order to prove that the item of equipment or system selected meets the design criteria. | LA1206 | Tag | Structured Data | at handover |  |  | IFD | IFD | IFD | IFD | IFD | not specified
CFIHOS-20000942 | CFIHOS-20000018 | LA | pipeline engineering | CFIHOS-70000357 | 1231 | weight calculation | Includes mass, buoyancy, and calculations used in the design of weight coating (eg. on submerged pipelines). | LA1231 | Tag | Structured Data | not applicable |  |  | IFD | IFD | IFD | IFD | IFD | not specified
CFIHOS-20000943 | CFIHOS-20000018 | LA | pipeline engineering | CFIHOS-70000238 | 1380 | general calculation | A document showing inputs, formulas, rationale, and conclusions/mathematical results as required to enhance design or bound activities. | LA1380 | Plant | not specified | not applicable |  |  | not specified | not specified | not specified | not specified | not specified | not specified
CFIHOS-20000944 | CFIHOS-20000018 | LA | pipeline engineering | CFIHOS-70000117 | 2105 | design datasheet | A datasheet which provides precise information about a tag and compliments equipment specification. | LA2105 | Tag | Text | at handover |  |  | IFD | IFD | IFD | not specified | IAB | not specified
CFIHOS-20000945 | CFIHOS-20000018 | LA | pipeline engineering | CFIHOS-70000321 | 2373 | routing diagram | A diagram showing alignment of cables and pipelines between plants. Includes alignment sheet for pipelines. | LA2373 | Tag | Intelligent vector drawing (CAD) | at handover |  |  | not specified | IFC | IFC | IAB | IAB | not specified
CFIHOS-20000946 | CFIHOS-20000018 | LA | pipeline engineering | CFIHOS-70000390 | 3323 | technical note | A communication documenting how an engineering or maintenance issue will be resolved and what the implication of the solution is. | LA3323 | Plant | Text | at handover |  |  | IFU | IFU | IFU | IFU | IFU | not specified
CFIHOS-20000947 | CFIHOS-20000018 | LA | pipeline engineering | CFIHOS-70000181 | 3328 | installation manual | A document that describes methods of installing a piece of equipment. Installation refers to the mounting, setting, erection, etc. | LA3328 | Tag | not specified | not applicable |  |  | not specified | IFC | not specified | not specified | IFC | not specified
CFIHOS-20000950 | CFIHOS-20000018 | LA | pipeline engineering | CFIHOS-70000153 | 4018 | general arrangement diagram | A diagram showing the main features and locations of major items. Usually has some dimensions to convey spatial relationships but is generally inadequate for construction. | LA4018 | Tag | Intelligent vector drawing (CAD) | during project |  |  | IFD | IFC | not specified | IAB | IAB | not specified
CFIHOS-20000951 | CFIHOS-20000018 | LA | pipeline engineering | CFIHOS-70000196 | 4024 | key plan | A plan view diagram of a plant/group of plants showing the interfaces of layout diagrams of components. Typically only shows major equipment and infrastructure to provide context and orientation. | LA4024 | Plant | Intelligent vector drawing (CAD) | at handover |  |  | IFD | IFD | not specified | IAB | IAB | not specified
CFIHOS-20000952 | CFIHOS-20000018 | LA | pipeline engineering | CFIHOS-70000028 | 4306 | bill of materials | A list of all parts and sub assemblies that constitute a particular assembly, showing the quantity of each required item. Typically developed from analyzing a drawing. | LA4306 | Model_Part | Structured Data | during project |  |  | not specified | IFC | IFC | not specified | IFC | not specified
CFIHOS-20000953 | CFIHOS-20000018 | LA | pipeline engineering | CFIHOS-70000126 | 4322 | equipment list | A customized list developed to support discipline activities, extract from a Register that is used as a secondary reference (i.e. not the master). Considers all potential disciplines. Covers: conduits, panels, pipe supports, piping speciality items, lighting, etc. | LA4322 | Tag | Structured Data | during project |  |  | IFD | IFC | IFC | not specified | IAB | not specified
CFIHOS-20000956 | CFIHOS-20000018 | LA | pipeline engineering | CFIHOS-70000091 | 5507 | design philosophy | A document outlining the premise and intent for decisions that are to be followed regarding a design. A set of ideas, beliefs, or underlying theory. | LA5507 | Tag | Text | at handover |  |  | IFD | not specified | not specified | not specified | IFD | not specified
CFIHOS-20000958 | CFIHOS-20000018 | LA | pipeline engineering | CFIHOS-70000255 | 5880 | general plan | A document capturing what particular activities and requirements will be executed and delivered. Typically the plan is built upon a strategy. | LA5880 | Plant | Text | not applicable |  |  | not specified | not specified | not specified | not specified | not specified | not specified
CFIHOS-20000959 | CFIHOS-20000018 | LA | pipeline engineering | CFIHOS-70000286 | 6046 | pressure test procedure | A procedure documenting specific steps to conduct inspection of an asset/object. Typically details boundaries of the test, isolations, method of pressurization, required hold intervals etc. Includes hydrostatic, pneumatic, vacuum and leak test/examinations. | LA6046 | Tag | Text | during project |  |  | IFU | IFU | IFU | not specified | IFU | not specified
CFIHOS-20000960 | CFIHOS-20000018 | LA | pipeline engineering | CFIHOS-70000256 | 6180 | general procedure | A document which describes a set of logically sequenced instructions to execute an activity. Not to be used if a more specific document type can be used. Can be used for singular/speciality deliverables which do not have a unique document type. | LA6180 | Plant | Text | during project |  |  | not specified | not specified | not specified | not specified | not specified | not specified
CFIHOS-20000962 | CFIHOS-20000018 | LA | pipeline engineering | CFIHOS-70000320 | 6958 | route selection study | A study describing priorities and criteria, practical restrictions, and options considered for route selection. Includes route layout drawing and/or platform approach where applicable. | LA6958 | Tag | Text | at handover |  |  | IFD | IFD | IFD | not specified | IFD | not specified
CFIHOS-20000963 | CFIHOS-20000018 | LA | pipeline engineering | CFIHOS-70000259 | 7180 | general report | A written account of activities, conditions, occurrences, observations, or investigations at a specific time. Not to be used if a more specific document type can be used. Can be used for singular/specialty deliverables which do not have a unique document type. May include presentation. | LA7180 | Plant | Text | at handover |  |  | not specified | not specified | not specified | not specified | not specified | not specified
CFIHOS-20000964 | CFIHOS-20000018 | LA | pipeline engineering | CFIHOS-70000389 | 7205 | technical deviation request | A request, approval or rejection of changes to a technical specification. Would typically include justification and reasons for the request, and acceptance or rejection from a purely technical perspective. | LA7205 | Tag | Text | during project |  |  | IFU | IFU | IFU | not specified | IFU | not specified |  |  |  | concession request;change request
CFIHOS-20000965 | CFIHOS-20000018 | LA | pipeline engineering | CFIHOS-70000407 | 7303 | requisition | A request with a brief description of the parts to be ordered, with a statement of the pertinent drawings, specifications, etc., as well as a list of drawings and documents to be provided by the manufacturer/supplier. | LA7303 | Tag | Structured Data | not applicable |  |  | IFU | IFU | IFU | IFU | IFU | not specified
CFIHOS-20000967 | CFIHOS-20000018 | LA | pipeline engineering | CFIHOS-70000405 | 7739 | project functional specification | A specification describing scope and objectives of the project and its execution; details to be provided by 'owner operator'. | LA7739 | Plant | Text | at handover |  |  | IFU | IFU | not specified | not specified | IFU | not specified
CFIHOS-20000968 | CFIHOS-20000018 | LA | pipeline engineering | CFIHOS-70000331 | 7753 | terms of reference | A document capturing scope and details of the activity to which it refers and any conditions relating to the appointment of a person(s) to undertake the activity. Includes the distribution of work, schedule and the responsibilities among the people participating in an evaluation process. | LA7753 | Plant | Text | at handover |  |  | IFU | IFU | IFU | IFU | IFU | not specified
CFIHOS-20000969 | CFIHOS-20000018 | LA | pipeline engineering | CFIHOS-70000244 | 7770 | functional design specification | A specification that describes the deliverable in terms of form, fit, function, and performance characteristics to satisfy the intended use where interpretation is required.Includes most discipline specifications describing the functionality (e.g., relief and blowdown specification, surface coating, inspection specifications, operating envelopes, etc.). | LA7770 | Tag | Text | at handover |  |  | IFU | IFU | not specified | not specified | IFU | not specified
CFIHOS-20000970 | CFIHOS-20000018 | LA | pipeline engineering | CFIHOS-70000264 | 7880 | general specification | A document formally establishing the mandatory limits or parameters which are to be met. Not to be used if a more specific document type can be used. Can be used for singular/specialty deliverables which do not have a unique document type. | LA7880 | Plant | Text | at handover |  |  | not specified | not specified | not specified | not specified | not specified | not specified
CFIHOS-20000971 | CFIHOS-20000018 | LA | pipeline engineering | CFIHOS-70000378 | 8005 | stress calculation | A calculation to determine how a pipe or piping system behaves based on its material, pressure, temperature, fluid and support. | LA8005 | Equipment | Structured Data | not applicable |  |  | IFD | IFD | IFD | IFD | IFD | not specified
CFIHOS-20000973 | CFIHOS-20000018 | LA | pipeline engineering | CFIHOS-70000274 | 8247 | pigging requirements study | A study describing required maintenance and integrity program elements for a pipeline, e.g., cleaning and intelligent (integrity test) pigging. | LA8247 | Tag | Text | at handover |  |  | IFU | IFU | IFU | not specified | IFU | not specified
CFIHOS-20000974 | CFIHOS-20000018 | LA | pipeline engineering | CFIHOS-70000334 | 8263 | thermal expansion study | A document detailing the result from thermal expansion and informing design regarding the need for loops and expansion joints. | LA8263 | Tag | Text | at handover |  |  | IFD | IFD | IFD | not specified | IFD | not specified
CFIHOS-20000975 | CFIHOS-20000018 | LA | pipeline engineering | CFIHOS-70000045 | 8502 | clarification request | Request (e.g., from a Contractor) for clarification of scope, technical details, or assumptions. | LA8502 | Tag | Text | during project |  |  | IFU | IFU | IFU | IFU | IFU | not specified |  |  |  | technical query (tq);request for information (rfi)
CFIHOS-20000977 | CFIHOS-20000019 | MH | heating, ventilating, and air conditioning | CFIHOS-70000086 | 1206 | design calculation | A calculations prepared in order to prove that the item of equipment or system selected meets the design criteria. | MH1206 | Tag | Structured Data | at handover |  |  | IFD | IFD | IFD | IFD | IFD | not specified
CFIHOS-20000978 | CFIHOS-20000019 | MH | heating, ventilating, and air conditioning | CFIHOS-70000239 | 1580 | general certificate | A document certifying compliance with specified requirements. [e.g., certificates needed for re-certifying, occupancy certificate, product certificates].Not to be used if a more specific document type can be used. Can be used for singular/specialty deliverables which do not have a unique document type. | MH1580 | Equipment | not specified | not applicable |  |  | not specified | not specified | not specified | not specified | not specified | not specified
CFIHOS-20000979 | CFIHOS-20000019 | MH | heating, ventilating, and air conditioning | CFIHOS-70000117 | 2105 | design datasheet | A datasheet which provides precise information about a tag and compliments equipment specification. | MH2105 | Tag | Text | at handover |  |  | IFD | IFD | IFD | not specified | IAB | not specified
CFIHOS-20000980 | CFIHOS-20000019 | MH | heating, ventilating, and air conditioning | CFIHOS-70000193 | 2343 | isometric diagram | Construction detail diagram for 'piping and ducting', providing an accurate 'bill of materials' (BOM) / 'material take off' (MTO) and represented in a 3 dimensional isometric view. | MH2343 | Tag | Intelligent vector drawing (CAD) | at handover |  |  | not specified | IFC | IFC | not specified | IFC | not specified
CFIHOS-20000981 | CFIHOS-20000019 | MH | heating, ventilating, and air conditioning | CFIHOS-70000168 | 2407 | hvac flow diagram | A schematic diagram depicting an HVAC ducting system, including all items of duct mounted equipment complete with tag numbers, flow rate and duct sizing information. | MH2407 | Tag | Intelligent vector drawing (CAD) | at handover |  |  | not specified | IFC | IFC | not specified | IFC | not specified
CFIHOS-20000982 | CFIHOS-20000019 | MH | heating, ventilating, and air conditioning | CFIHOS-70000102 | 2409 | ducting and instrument diagram | A schematic representation of an HVAC system indicating all HVAC equipment items and their control interfaces. Abbreviation is typically D&ID. | MH2409 | Tag | Intelligent vector drawing (CAD) | at handover |  |  | IFD | IFC | IFC | not specified | IAB | not specified
CFIHOS-20000983 | CFIHOS-20000019 | MH | heating, ventilating, and air conditioning | CFIHOS-70000029 | 3309 | bill of quantities | A consolidated list of assemblies or bulk material showing the quantity of each required to suit a purpose. Use 'bill of materials' for sub assemblies and parts. | MH3309 | Plant | Structured Data | during project |  |  | not specified | IFC | IFC | not specified | IFC | not specified
CFIHOS-20000984 | CFIHOS-20000019 | MH | heating, ventilating, and air conditioning | CFIHOS-70000181 | 3328 | installation manual | A document that describes methods of installing a piece of equipment. Installation refers to the mounting, setting, erection, etc. | MH3328 | Tag | not specified | not applicable |  |  | not specified | IFC | not specified | not specified | IFC | not specified
CFIHOS-20000985 | CFIHOS-20000019 | MH | heating, ventilating, and air conditioning | CFIHOS-70000153 | 4018 | general arrangement diagram | A diagram showing the main features and locations of major items. Usually has some dimensions to convey spatial relationships but is generally inadequate for construction. | MH4018 | Tag | Intelligent vector drawing (CAD) | during project |  |  | IFD | IFC | not specified | IAB | IAB | not specified
CFIHOS-20000986 | CFIHOS-20000019 | MH | heating, ventilating, and air conditioning | CFIHOS-70000277 | 4033 | layout diagram | A diagram showing the precise location of assets/objects at a plant, process unit, or area basis relative to surrounding structures and equipment. | MH4033 | Tag | Intelligent vector drawing (CAD) | at handover |  |  | IFD | IFC | not specified | IAB | IAB | not specified
CFIHOS-20000988 | CFIHOS-20000019 | MH | heating, ventilating, and air conditioning | CFIHOS-70000091 | 5507 | design philosophy | A document outlining the premise and intent for decisions that are to be followed regarding a design. A set of ideas, beliefs, or underlying theory. | MH5507 | Tag | Text | at handover |  |  | IFD | not specified | not specified | not specified | IFD | not specified
CFIHOS-20000989 | CFIHOS-20000019 | MH | heating, ventilating, and air conditioning | CFIHOS-70000253 | 5680 | general philosophy | A document outlining the premise and intent for decisions that are to be followed regarding a specific subject. Typically provided as instruction from 'owner operator'. | MH5680 | Plant | Text | at handover |  |  | not specified | not specified | not specified | not specified | not specified | not specified
CFIHOS-20000990 | CFIHOS-20000019 | MH | heating, ventilating, and air conditioning | CFIHOS-70000256 | 6180 | general procedure | A document which describes a set of logically sequenced instructions to execute an activity. Not to be used if a more specific document type can be used. Can be used for singular/speciality deliverables which do not have a unique document type. | MH6180 | Plant | Text | during project |  |  | not specified | not specified | not specified | not specified | not specified | not specified
CFIHOS-20000991 | CFIHOS-20000019 | MH | heating, ventilating, and air conditioning | CFIHOS-70000259 | 7180 | general report | A written account of activities, conditions, occurrences, observations, or investigations at a specific time. Not to be used if a more specific document type can be used. Can be used for singular/specialty deliverables which do not have a unique document type. May include presentation. | MH7180 | Plant | Text | at handover |  |  | not specified | not specified | not specified | not specified | not specified | not specified
CFIHOS-20000992 | CFIHOS-20000019 | MH | heating, ventilating, and air conditioning | CFIHOS-70000389 | 7205 | technical deviation request | A request, approval or rejection of changes to a technical specification. Would typically include justification and reasons for the request, and acceptance or rejection from a purely technical perspective. | MH7205 | Tag | Text | during project |  |  | IFU | IFU | IFU | not specified | IFU | not specified |  |  |  | concession request;change request
CFIHOS-20000993 | CFIHOS-20000019 | MH | heating, ventilating, and air conditioning | CFIHOS-70000407 | 7303 | requisition | A request with a brief description of the parts to be ordered, with a statement of the pertinent drawings, specifications, etc., as well as a list of drawings and documents to be provided by the manufacturer/supplier. | MH7303 | Tag | Structured Data | not applicable |  |  | IFU | IFU | IFU | IFU | IFU | not specified
CFIHOS-20000994 | CFIHOS-20000019 | MH | heating, ventilating, and air conditioning | CFIHOS-70000405 | 7739 | project functional specification | A specification describing scope and objectives of the project and its execution; details to be provided by 'owner operator'. | MH7739 | Plant | Text | at handover |  |  | IFU | IFU | not specified | not specified | IFU | not specified
CFIHOS-20000995 | CFIHOS-20000019 | MH | heating, ventilating, and air conditioning | CFIHOS-70000331 | 7753 | terms of reference | A document capturing scope and details of the activity to which it refers and any conditions relating to the appointment of a person(s) to undertake the activity. Includes the distribution of work, schedule and the responsibilities among the people participating in an evaluation process. | MH7753 | Plant | Text | at handover |  |  | IFU | IFU | IFU | IFU | IFU | not specified
CFIHOS-20000996 | CFIHOS-20000019 | MH | heating, ventilating, and air conditioning | CFIHOS-70000244 | 7770 | functional design specification | A specification that describes the deliverable in terms of form, fit, function, and performance characteristics to satisfy the intended use where interpretation is required.Includes most discipline specifications describing the functionality (e.g., relief and blowdown specification, surface coating, inspection specifications, operating envelopes, etc.). | MH7770 | Tag | Text | at handover |  |  | IFU | IFU | not specified | not specified | IFU | not specified
CFIHOS-20000997 | CFIHOS-20000019 | MH | heating, ventilating, and air conditioning | CFIHOS-70000399 | 7771 | equipment specification | A specification that describes the physical equipment for the purpose of procurement or fabrication. Compliments the datasheet. | MH7771 | Tag | Text | at handover |  |  | IFU | IFU | IFU | not specified | IFU | not specified
CFIHOS-20000998 | CFIHOS-20000019 | MH | heating, ventilating, and air conditioning | CFIHOS-70000264 | 7880 | general specification | A document formally establishing the mandatory limits or parameters which are to be met. Not to be used if a more specific document type can be used. Can be used for singular/specialty deliverables which do not have a unique document type. | MH7880 | Plant | Text | at handover |  |  | not specified | not specified | not specified | not specified | not specified | not specified
CFIHOS-20000999 | CFIHOS-20000019 | MH | heating, ventilating, and air conditioning | CFIHOS-70000045 | 8502 | clarification request | Request (e.g., from a Contractor) for clarification of scope, technical details, or assumptions. | MH8502 | Tag | Text | during project |  |  | IFU | IFU | IFU | IFU | IFU | not specified |  |  |  | technical query (tq);request for information (rfi)
CFIHOS-20001000 | CFIHOS-20000020 | MP | piping engineering | CFIHOS-70000086 | 1206 | design calculation | A calculations prepared in order to prove that the item of equipment or system selected meets the design criteria. | MP1206 | Tag | Structured Data | at handover |  |  | IFD | IFD | IFD | IFD | IFD | not specified
CFIHOS-20001001 | CFIHOS-20000020 | MP | piping engineering | CFIHOS-70000238 | 1380 | general calculation | A document showing inputs, formulas, rationale, and conclusions/mathematical results as required to enhance design or bound activities. | MP1380 | Plant | not specified | not applicable |  |  | not specified | not specified | not specified | not specified | not specified | not specified
CFIHOS-20001002 | CFIHOS-20000020 | MP | piping engineering | CFIHOS-70000239 | 1580 | general certificate | A document certifying compliance with specified requirements. [e.g., certificates needed for re-certifying, occupancy certificate, product certificates].Not to be used if a more specific document type can be used. Can be used for singular/specialty deliverables which do not have a unique document type. | MP1580 | Equipment | not specified | not applicable |  |  | not specified | not specified | not specified | not specified | not specified | not specified
CFIHOS-20001003 | CFIHOS-20000020 | MP | piping engineering | CFIHOS-70000117 | 2105 | design datasheet | A datasheet which provides precise information about a tag and compliments equipment specification. | MP2105 | Tag | Text | at handover |  |  | IFD | IFD | IFD | not specified | IAB | not specified
CFIHOS-20001004 | CFIHOS-20000020 | MP | piping engineering | CFIHOS-70000017 | 2305 | assembly diagram | A diagram utilized for transient activity during assembly (e.g. sequence of activity) and not finished work. | MP2305 | Equipment | Intelligent vector drawing (CAD) | at handover |  |  | not specified | IFC | IFC | not specified | IFC | not specified
CFIHOS-20001005 | CFIHOS-20000020 | MP | piping engineering | CFIHOS-70000118 | 2321 | general diagram | A diagram not otherwise described in another document type. Not to be used if a more specific document type can be used. Can be used for singular/specialty deliverables which do not have a unique document type. | MP2321 | Plant | Intelligent vector drawing (CAD) | during project |  |  | not specified | not specified | not specified | not specified | not specified | not specified
CFIHOS-20001006 | CFIHOS-20000020 | MP | piping engineering | CFIHOS-70000193 | 2343 | isometric diagram | Construction detail diagram for 'piping and ducting', providing an accurate 'bill of materials' (BOM) / 'material take off' (MTO) and represented in a 3 dimensional isometric view. | MP2343 | Tag | Intelligent vector drawing (CAD) | at handover |  |  | not specified | IFC | IFC | not specified | IFC | not specified
CFIHOS-20001007 | CFIHOS-20000020 | MP | piping engineering | CFIHOS-70000382 | 2358 | support diagram | A detail diagram depicting the support of pipe, cable, instrument and other supports (e.g., pipe shoes, sleeper, hangers). | MP2358 | Tag | Intelligent vector drawing (CAD) | at handover |  |  | not specified | IFC | IFC | IFC | IFC | not specified
CFIHOS-20001008 | CFIHOS-20000020 | MP | piping engineering | CFIHOS-70000181 | 3328 | installation manual | A document that describes methods of installing a piece of equipment. Installation refers to the mounting, setting, erection, etc. | MP3328 | Tag | not specified | not applicable |  |  | not specified | IFC | not specified | not specified | IFC | not specified
CFIHOS-20001009 | CFIHOS-20000020 | MP | piping engineering | CFIHOS-70000153 | 4018 | general arrangement diagram | A diagram showing the main features and locations of major items. Usually has some dimensions to convey spatial relationships but is generally inadequate for construction. | MP4018 | Tag | Intelligent vector drawing (CAD) | during project |  |  | IFD | IFC | not specified | IAB | IAB | not specified
CFIHOS-20001010 | CFIHOS-20000020 | MP | piping engineering | CFIHOS-70000196 | 4024 | key plan | A plan view diagram of a plant/group of plants showing the interfaces of layout diagrams of components. Typically only shows major equipment and infrastructure to provide context and orientation. | MP4024 | Plant | Intelligent vector drawing (CAD) | at handover |  |  | IFD | IFD | not specified | IAB | IAB | not specified
CFIHOS-20001011 | CFIHOS-20000020 | MP | piping engineering | CFIHOS-70000277 | 4033 | layout diagram | A diagram showing the precise location of assets/objects at a plant, process unit, or area basis relative to surrounding structures and equipment. | MP4033 | Tag | Intelligent vector drawing (CAD) | at handover |  |  | IFD | IFC | not specified | IAB | IAB | not specified
CFIHOS-20001012 | CFIHOS-20000020 | MP | piping engineering | CFIHOS-70000028 | 4306 | bill of materials | A list of all parts and sub assemblies that constitute a particular assembly, showing the quantity of each required item. Typically developed from analyzing a drawing. | MP4306 | Model_Part | Structured Data | during project |  |  | not specified | IFC | IFC | not specified | IFC | not specified
CFIHOS-20001014 | CFIHOS-20000020 | MP | piping engineering | CFIHOS-70000278 | 4338 | piping line list | An authoritative collection of values with a relationship to piping. The columns of this collection are specified and controlled. | MP4338 | Tag | Structured Data | during project |  |  | IFD | IFC | IFC | IAB | IAB | not specified
CFIHOS-20001015 | CFIHOS-20000020 | MP | piping engineering | CFIHOS-70000337 | 4363 | tie-in list | Tie-in list identifies areas of a brownfield facility where connections will be made. May include interfaces between project stages, contractors and systems (e.g. new to existing plant connections). | MP4363 | Plant | Structured Data | during project |  |  | IFD | IFC | IFC | IFC | IFC | not specified
CFIHOS-20001016 | CFIHOS-20000020 | MP | piping engineering | CFIHOS-70000346 | 4368 | manual valve list | A list describing manually operated valves. Not check valves, not motor operated valves, not control valves, not PSVs, as these are all captured elsewhere (see instrument index for relief devices and actuated valves). | MP4368 | Tag | Structured Data | during project |  |  | IFD | IFC | IFC | not specified | IFU | not specified
CFIHOS-20001017 | CFIHOS-20000020 | MP | piping engineering | CFIHOS-70000217 | 5011 | material traceability report | Location plans/records with an identification system cross referring to the individual material certificates. | MP5011 | Equipment | Text | during project |  |  | not specified | IFU | IFU | IFU | IFU | not specified
CFIHOS-20001020 | CFIHOS-20000020 | MP | piping engineering | CFIHOS-70000256 | 6180 | general procedure | A document which describes a set of logically sequenced instructions to execute an activity. Not to be used if a more specific document type can be used. Can be used for singular/speciality deliverables which do not have a unique document type. | MP6180 | Plant | Text | during project |  |  | not specified | not specified | not specified | not specified | not specified | not specified
CFIHOS-20001021 | CFIHOS-20000020 | MP | piping engineering | CFIHOS-70000259 | 7180 | general report | A written account of activities, conditions, occurrences, observations, or investigations at a specific time. Not to be used if a more specific document type can be used. Can be used for singular/specialty deliverables which do not have a unique document type. May include presentation. | MP7180 | Plant | Text | at handover |  |  | not specified | not specified | not specified | not specified | not specified | not specified
CFIHOS-20001022 | CFIHOS-20000020 | MP | piping engineering | CFIHOS-70000389 | 7205 | technical deviation request | A request, approval or rejection of changes to a technical specification. Would typically include justification and reasons for the request, and acceptance or rejection from a purely technical perspective. | MP7205 | Tag | Text | during project |  |  | IFU | IFU | IFU | not specified | IFU | not specified |  |  |  | concession request;change request
CFIHOS-20001023 | CFIHOS-20000020 | MP | piping engineering | CFIHOS-70000407 | 7303 | requisition | A request with a brief description of the parts to be ordered, with a statement of the pertinent drawings, specifications, etc., as well as a list of drawings and documents to be provided by the manufacturer/supplier. | MP7303 | Tag | Structured Data | not applicable |  |  | IFU | IFU | IFU | IFU | IFU | not specified
CFIHOS-20001024 | CFIHOS-20000020 | MP | piping engineering | CFIHOS-70000030 | 7402 | three dimensional model review report | A report documenting the review results from 3D review addressing steelwork structure, equipment envelopes, escape routes, building envelopes, envelopes for main piping, HVAC and cable rack runs, preliminary road layouts, etc. | MP7402 | Plant | Text | during project |  |  | IFU | IFU | not specified | not specified | IFU | not specified
CFIHOS-20001025 | CFIHOS-20000020 | MP | piping engineering | CFIHOS-70000403 | 7737 | piping specification | A specialized functional design specification for piping. | MP7737 | Tag | Text | at handover |  |  | IFU | IFU | not specified | not specified | IFU | not specified
CFIHOS-20001026 | CFIHOS-20000020 | MP | piping engineering | CFIHOS-70000331 | 7753 | terms of reference | A document capturing scope and details of the activity to which it refers and any conditions relating to the appointment of a person(s) to undertake the activity. Includes the distribution of work, schedule and the responsibilities among the people participating in an evaluation process. | MP7753 | Plant | Text | at handover |  |  | IFU | IFU | IFU | IFU | IFU | not specified
CFIHOS-20001027 | CFIHOS-20000020 | MP | piping engineering | CFIHOS-70000399 | 7771 | equipment specification | A specification that describes the physical equipment for the purpose of procurement or fabrication. Compliments the datasheet. | MP7771 | Tag | Text | at handover |  |  | IFU | IFU | IFU | not specified | IFU | not specified
CFIHOS-20001028 | CFIHOS-20000020 | MP | piping engineering | CFIHOS-70000264 | 7880 | general specification | A document formally establishing the mandatory limits or parameters which are to be met. Not to be used if a more specific document type can be used. Can be used for singular/specialty deliverables which do not have a unique document type. | MP7880 | Plant | Text | at handover |  |  | not specified | not specified | not specified | not specified | not specified | not specified
CFIHOS-20001029 | CFIHOS-20000020 | MP | piping engineering | CFIHOS-70000378 | 8005 | stress calculation | A calculation to determine how a pipe or piping system behaves based on its material, pressure, temperature, fluid and support. | MP8005 | Equipment | Structured Data | not applicable |  |  | IFD | IFD | IFD | IFD | IFD | not specified
CFIHOS-20001030 | CFIHOS-20000020 | MP | piping engineering | CFIHOS-70000267 | 8380 | general study | A document detailing the result of a professional evaluation and/or investigation of a specific subject. Not to be used if a more specific document type can be used. Can be used for singular/specialty deliverables which do not have a unique document type. | MP8380 | Plant | Text | at handover |  |  | not specified | not specified | not specified | not specified | not specified | not specified
CFIHOS-20001031 | CFIHOS-20000020 | MP | piping engineering | CFIHOS-70000045 | 8502 | clarification request | Request (e.g., from a Contractor) for clarification of scope, technical details, or assumptions. | MP8502 | Tag | Text | during project |  |  | IFU | IFU | IFU | IFU | IFU | not specified |  |  |  | technical query (tq);request for information (rfi)
CFIHOS-20001033 | CFIHOS-20000021 | MR | mechanical rotating engineering | CFIHOS-70000239 | 1580 | general certificate | A document certifying compliance with specified requirements. [e.g., certificates needed for re-certifying, occupancy certificate, product certificates].Not to be used if a more specific document type can be used. Can be used for singular/specialty deliverables which do not have a unique document type. | MR1580 | Equipment | not specified | not applicable |  |  | not specified | not specified | not specified | not specified | not specified | not specified
CFIHOS-20001034 | CFIHOS-20000021 | MR | mechanical rotating engineering | CFIHOS-70000117 | 2105 | design datasheet | A datasheet which provides precise information about a tag and compliments equipment specification. | MR2105 | Tag | Text | at handover |  |  | IFD | IFD | IFD | not specified | IAB | not specified
CFIHOS-20001035 | CFIHOS-20000021 | MR | mechanical rotating engineering | CFIHOS-70000390 | 3323 | technical note | A communication documenting how an engineering or maintenance issue will be resolved and what the implication of the solution is. | MR3323 | Plant | Text | at handover |  |  | IFU | IFU | IFU | IFU | IFU | not specified
CFIHOS-20001036 | CFIHOS-20000021 | MR | mechanical rotating engineering | CFIHOS-70000153 | 4018 | general arrangement diagram | A diagram showing the main features and locations of major items. Usually has some dimensions to convey spatial relationships but is generally inadequate for construction. | MR4018 | Tag | Intelligent vector drawing (CAD) | during project |  |  | IFD | IFC | not specified | IAB | IAB | not specified
CFIHOS-20001037 | CFIHOS-20000021 | MR | mechanical rotating engineering | CFIHOS-70000126 | 4322 | equipment list | A customized list developed to support discipline activities, extract from a Register that is used as a secondary reference (i.e. not the master). Considers all potential disciplines. Covers: conduits, panels, pipe supports, piping speciality items, lighting, etc. | MR4322 | Tag | Structured Data | during project |  |  | IFD | IFC | IFC | not specified | IAB | not specified
CFIHOS-20001038 | CFIHOS-20000021 | MR | mechanical rotating engineering | CFIHOS-70000249 | 4880 | general manual | A document that describes methods of working to be used to accomplish an activity. Warning: this should not be a compilation of other deliverables. Not to be used if a more specific document type can be used. Can be used for singular/specialty deliverables which do not have a unique document type. | MR4880 | Plant | not specified | at handover |  |  | not specified | not specified | not specified | not specified | not specified | not specified |  |  |  | guide;guideline
CFIHOS-20001040 | CFIHOS-20000021 | MR | mechanical rotating engineering | CFIHOS-70000127 | 5510 | equipment type selection philosophy | A document outlining the premise and intent for decisions that are to be followed regarding a selection of rotating equipment. Typically provided as instruction from 'owner operator'. | MR5510 | Plant | Text | at handover |  |  | IFU | IFU | not specified | not specified | IFU | not specified
CFIHOS-20001042 | CFIHOS-20000021 | MR | mechanical rotating engineering | CFIHOS-70000256 | 6180 | general procedure | A document which describes a set of logically sequenced instructions to execute an activity. Not to be used if a more specific document type can be used. Can be used for singular/speciality deliverables which do not have a unique document type. | MR6180 | Plant | Text | during project |  |  | not specified | not specified | not specified | not specified | not specified | not specified
CFIHOS-20001043 | CFIHOS-20000021 | MR | mechanical rotating engineering | CFIHOS-70000352 | 6988 | vibration report | A report documenting vibration and displacement measurements of piping and equipment. | MR6988 | Equipment | Text | at handover |  |  | IFU | IFU | IFU | not specified | IFU | not specified
CFIHOS-20001044 | CFIHOS-20000021 | MR | mechanical rotating engineering | CFIHOS-70000259 | 7180 | general report | A written account of activities, conditions, occurrences, observations, or investigations at a specific time. Not to be used if a more specific document type can be used. Can be used for singular/specialty deliverables which do not have a unique document type. May include presentation. | MR7180 | Plant | Text | at handover |  |  | not specified | not specified | not specified | not specified | not specified | not specified
CFIHOS-20001045 | CFIHOS-20000021 | MR | mechanical rotating engineering | CFIHOS-70000389 | 7205 | technical deviation request | A request, approval or rejection of changes to a technical specification. Would typically include justification and reasons for the request, and acceptance or rejection from a purely technical perspective. | MR7205 | Tag | Text | during project |  |  | IFU | IFU | IFU | not specified | IFU | not specified |  |  |  | concession request;change request
CFIHOS-20001046 | CFIHOS-20000021 | MR | mechanical rotating engineering | CFIHOS-70000407 | 7303 | requisition | A request with a brief description of the parts to be ordered, with a statement of the pertinent drawings, specifications, etc., as well as a list of drawings and documents to be provided by the manufacturer/supplier. | MR7303 | Tag | Structured Data | not applicable |  |  | IFU | IFU | IFU | IFU | IFU | not specified
CFIHOS-20001047 | CFIHOS-20000021 | MR | mechanical rotating engineering | CFIHOS-70000331 | 7753 | terms of reference | A document capturing scope and details of the activity to which it refers and any conditions relating to the appointment of a person(s) to undertake the activity. Includes the distribution of work, schedule and the responsibilities among the people participating in an evaluation process. | MR7753 | Plant | Text | at handover |  |  | IFU | IFU | IFU | IFU | IFU | not specified
CFIHOS-20001048 | CFIHOS-20000021 | MR | mechanical rotating engineering | CFIHOS-70000244 | 7770 | functional design specification | A specification that describes the deliverable in terms of form, fit, function, and performance characteristics to satisfy the intended use where interpretation is required.Includes most discipline specifications describing the functionality (e.g., relief and blowdown specification, surface coating, inspection specifications, operating envelopes, etc.). | MR7770 | Tag | Text | at handover |  |  | IFU | IFU | not specified | not specified | IFU | not specified
CFIHOS-20001049 | CFIHOS-20000021 | MR | mechanical rotating engineering | CFIHOS-70000399 | 7771 | equipment specification | A specification that describes the physical equipment for the purpose of procurement or fabrication. Compliments the datasheet. | MR7771 | Tag | Text | at handover |  |  | IFU | IFU | IFU | not specified | IFU | not specified
CFIHOS-20001050 | CFIHOS-20000021 | MR | mechanical rotating engineering | CFIHOS-70000264 | 7880 | general specification | A document formally establishing the mandatory limits or parameters which are to be met. Not to be used if a more specific document type can be used. Can be used for singular/specialty deliverables which do not have a unique document type. | MR7880 | Plant | Text | at handover |  |  | not specified | not specified | not specified | not specified | not specified | not specified
CFIHOS-20001052 | CFIHOS-20000021 | MR | mechanical rotating engineering | CFIHOS-70000267 | 8380 | general study | A document detailing the result of a professional evaluation and/or investigation of a specific subject. Not to be used if a more specific document type can be used. Can be used for singular/specialty deliverables which do not have a unique document type. | MR8380 | Plant | Text | at handover |  |  | not specified | not specified | not specified | not specified | not specified | not specified
CFIHOS-20001053 | CFIHOS-20000021 | MR | mechanical rotating engineering | CFIHOS-70000045 | 8502 | clarification request | Request (e.g., from a Contractor) for clarification of scope, technical details, or assumptions. | MR8502 | Tag | Text | during project |  |  | IFU | IFU | IFU | IFU | IFU | not specified |  |  |  | technical query (tq);request for information (rfi)
CFIHOS-20001054 | CFIHOS-20000022 | MS | mechanical static engineering | CFIHOS-70000335 | 1208 | thermal rating calculation | Calculations to demonstrate thermal ratings of heat exchangers. | MS1208 | Tag | Structured Data | not applicable |  |  | IFD | IFD | IFD | IFD | IFD | not specified
CFIHOS-20001056 | CFIHOS-20000022 | MS | mechanical static engineering | CFIHOS-70000239 | 1580 | general certificate | A document certifying compliance with specified requirements. [e.g., certificates needed for re-certifying, occupancy certificate, product certificates].Not to be used if a more specific document type can be used. Can be used for singular/specialty deliverables which do not have a unique document type. | MS1580 | Equipment | not specified | not applicable |  |  | not specified | not specified | not specified | not specified | not specified | not specified
CFIHOS-20001057 | CFIHOS-20000022 | MS | mechanical static engineering | CFIHOS-70000117 | 2105 | design datasheet | A datasheet which provides precise information about a tag and compliments equipment specification. | MS2105 | Tag | Text | at handover |  |  | IFD | IFD | IFD | not specified | IAB | not specified
CFIHOS-20001059 | CFIHOS-20000022 | MS | mechanical static engineering | CFIHOS-70000390 | 3323 | technical note | A communication documenting how an engineering or maintenance issue will be resolved and what the implication of the solution is. | MS3323 | Plant | Text | at handover |  |  | IFU | IFU | IFU | IFU | IFU | not specified
CFIHOS-20001060 | CFIHOS-20000022 | MS | mechanical static engineering | CFIHOS-70000153 | 4018 | general arrangement diagram | A diagram showing the main features and locations of major items. Usually has some dimensions to convey spatial relationships but is generally inadequate for construction. | MS4018 | Tag | Intelligent vector drawing (CAD) | during project |  |  | IFD | IFC | not specified | IAB | IAB | not specified
CFIHOS-20001061 | CFIHOS-20000022 | MS | mechanical static engineering | CFIHOS-70000126 | 4322 | equipment list | A customized list developed to support discipline activities, extract from a Register that is used as a secondary reference (i.e. not the master). Considers all potential disciplines. Covers: conduits, panels, pipe supports, piping speciality items, lighting, etc. | MS4322 | Tag | Structured Data | during project |  |  | IFD | IFC | IFC | not specified | IAB | not specified
CFIHOS-20001062 | CFIHOS-20000022 | MS | mechanical static engineering | CFIHOS-70000249 | 4880 | general manual | A document that describes methods of working to be used to accomplish an activity. Warning: this should not be a compilation of other deliverables. Not to be used if a more specific document type can be used. Can be used for singular/specialty deliverables which do not have a unique document type. | MS4880 | Plant | not specified | at handover |  |  | not specified | not specified | not specified | not specified | not specified | not specified |  |  |  | guide;guideline
CFIHOS-20001063 | CFIHOS-20000022 | MS | mechanical static engineering | CFIHOS-70000091 | 5507 | design philosophy | A document outlining the premise and intent for decisions that are to be followed regarding a design. A set of ideas, beliefs, or underlying theory. | MS5507 | Tag | Text | at handover |  |  | IFD | not specified | not specified | not specified | IFD | not specified
CFIHOS-20001064 | CFIHOS-20000022 | MS | mechanical static engineering | CFIHOS-70000253 | 5680 | general philosophy | A document outlining the premise and intent for decisions that are to be followed regarding a specific subject. Typically provided as instruction from 'owner operator'. | MS5680 | Plant | Text | at handover |  |  | not specified | not specified | not specified | not specified | not specified | not specified
CFIHOS-20001066 | CFIHOS-20000022 | MS | mechanical static engineering | CFIHOS-70000389 | 7205 | technical deviation request | A request, approval or rejection of changes to a technical specification. Would typically include justification and reasons for the request, and acceptance or rejection from a purely technical perspective. | MS7205 | Tag | Text | during project |  |  | IFU | IFU | IFU | not specified | IFU | not specified |  |  |  | concession request;change request
CFIHOS-20001067 | CFIHOS-20000022 | MS | mechanical static engineering | CFIHOS-70000407 | 7303 | requisition | A request with a brief description of the parts to be ordered, with a statement of the pertinent drawings, specifications, etc., as well as a list of drawings and documents to be provided by the manufacturer/supplier. | MS7303 | Tag | Structured Data | not applicable |  |  | IFU | IFU | IFU | IFU | IFU | not specified
CFIHOS-20001068 | CFIHOS-20000022 | MS | mechanical static engineering | CFIHOS-70000331 | 7753 | terms of reference | A document capturing scope and details of the activity to which it refers and any conditions relating to the appointment of a person(s) to undertake the activity. Includes the distribution of work, schedule and the responsibilities among the people participating in an evaluation process. | MS7753 | Plant | Text | at handover |  |  | IFU | IFU | IFU | IFU | IFU | not specified
CFIHOS-20001069 | CFIHOS-20000022 | MS | mechanical static engineering | CFIHOS-70000399 | 7771 | equipment specification | A specification that describes the physical equipment for the purpose of procurement or fabrication. Compliments the datasheet. | MS7771 | Tag | Text | at handover |  |  | IFU | IFU | IFU | not specified | IFU | not specified
CFIHOS-20001070 | CFIHOS-20000022 | MS | mechanical static engineering | CFIHOS-70000264 | 7880 | general specification | A document formally establishing the mandatory limits or parameters which are to be met. Not to be used if a more specific document type can be used. Can be used for singular/specialty deliverables which do not have a unique document type. | MS7880 | Plant | Text | at handover |  |  | not specified | not specified | not specified | not specified | not specified | not specified
CFIHOS-20001071 | CFIHOS-20000022 | MS | mechanical static engineering | CFIHOS-70000218 | 8370 | mechanical handling equipment study | A study identify the most appropriate mechanical handling equipment (cranes, hoists, forklift trucks, etc.) for operations and maintenance phase for the facilities. | MS8370 | Tag | Text | at handover |  |  | IFU | IFU | IFU | not specified | IFU | not specified
CFIHOS-20001072 | CFIHOS-20000022 | MS | mechanical static engineering | CFIHOS-70000267 | 8380 | general study | A document detailing the result of a professional evaluation and/or investigation of a specific subject. Not to be used if a more specific document type can be used. Can be used for singular/specialty deliverables which do not have a unique document type. | MS8380 | Plant | Text | at handover |  |  | not specified | not specified | not specified | not specified | not specified | not specified
CFIHOS-20001073 | CFIHOS-20000022 | MS | mechanical static engineering | CFIHOS-70000045 | 8502 | clarification request | Request (e.g., from a Contractor) for clarification of scope, technical details, or assumptions. | MS8502 | Tag | Text | during project |  |  | IFU | IFU | IFU | IFU | IFU | not specified |  |  |  | technical query (tq);request for information (rfi)
CFIHOS-20001074 | CFIHOS-20000023 | MX | mechanical engineering | CFIHOS-70000239 | 1580 | general certificate | A document certifying compliance with specified requirements. [e.g., certificates needed for re-certifying, occupancy certificate, product certificates].Not to be used if a more specific document type can be used. Can be used for singular/specialty deliverables which do not have a unique document type. | MX1580 | Equipment | not specified | not applicable |  |  | not specified | not specified | not specified | not specified | not specified | not specified
CFIHOS-20001075 | CFIHOS-20000023 | MX | mechanical engineering | CFIHOS-70000117 | 2105 | design datasheet | A datasheet which provides precise information about a tag and compliments equipment specification. | MX2105 | Tag | Text | at handover |  |  | IFD | IFD | IFD | not specified | IAB | not specified
CFIHOS-20001077 | CFIHOS-20000023 | MX | mechanical engineering | CFIHOS-70000118 | 2321 | general diagram | A diagram not otherwise described in another document type. Not to be used if a more specific document type can be used. Can be used for singular/specialty deliverables which do not have a unique document type. | MX2321 | Plant | Intelligent vector drawing (CAD) | during project |  |  | not specified | not specified | not specified | not specified | not specified | not specified
CFIHOS-20001079 | CFIHOS-20000023 | MX | mechanical engineering | CFIHOS-70000181 | 3328 | installation manual | A document that describes methods of installing a piece of equipment. Installation refers to the mounting, setting, erection, etc. | MX3328 | Tag | not specified | not applicable |  |  | not specified | IFC | not specified | not specified | IFC | not specified
CFIHOS-20001080 | CFIHOS-20000023 | MX | mechanical engineering | CFIHOS-70000153 | 4018 | general arrangement diagram | A diagram showing the main features and locations of major items. Usually has some dimensions to convey spatial relationships but is generally inadequate for construction. | MX4018 | Tag | Intelligent vector drawing (CAD) | during project |  |  | IFD | IFC | not specified | IAB | IAB | not specified
CFIHOS-20001081 | CFIHOS-20000023 | MX | mechanical engineering | CFIHOS-70000196 | 4024 | key plan | A plan view diagram of a plant/group of plants showing the interfaces of layout diagrams of components. Typically only shows major equipment and infrastructure to provide context and orientation. | MX4024 | Plant | Intelligent vector drawing (CAD) | at handover |  |  | IFD | IFD | not specified | IAB | IAB | not specified
CFIHOS-20001082 | CFIHOS-20000023 | MX | mechanical engineering | CFIHOS-70000028 | 4306 | bill of materials | A list of all parts and sub assemblies that constitute a particular assembly, showing the quantity of each required item. Typically developed from analyzing a drawing. | MX4306 | Model_Part | Structured Data | during project |  |  | not specified | IFC | IFC | not specified | IFC | not specified
CFIHOS-20001084 | CFIHOS-20000023 | MX | mechanical engineering | CFIHOS-70000217 | 5011 | material traceability report | Location plans/records with an identification system cross referring to the individual material certificates. | MX5011 | Equipment | Text | during project |  |  | not specified | IFU | IFU | IFU | IFU | not specified
CFIHOS-20001086 | CFIHOS-20000023 | MX | mechanical engineering | CFIHOS-70000091 | 5507 | design philosophy | A document outlining the premise and intent for decisions that are to be followed regarding a design. A set of ideas, beliefs, or underlying theory. | MX5507 | Tag | Text | at handover |  |  | IFD | not specified | not specified | not specified | IFD | not specified
CFIHOS-20001087 | CFIHOS-20000023 | MX | mechanical engineering | CFIHOS-70000265 | 5980 | general strategy | A document outlining the application of a philosophical stance for decisions and the resulting principles that are to be followed to achieve the intent. Typically developed based on a philosophy. | MX5980 | Plant | Text | at handover |  |  | not specified | not specified | not specified | not specified | not specified | not specified
CFIHOS-20001088 | CFIHOS-20000023 | MX | mechanical engineering | CFIHOS-70000147 | 6026 | heat treatment procedure | A procedure detailing heating, soak, cooling parameters, limits of strain during forming, temperature ranges, method of attachment of thermocouples, temperature control, equipment calibration, production testing, etc. | MX6026 | Tag | Text | during project |  |  | IFU | IFU | IFU | not specified | not specified | not specified
CFIHOS-20001089 | CFIHOS-20000023 | MX | mechanical engineering | CFIHOS-70000286 | 6046 | pressure test procedure | A procedure documenting specific steps to conduct inspection of an asset/object. Typically details boundaries of the test, isolations, method of pressurization, required hold intervals etc. Includes hydrostatic, pneumatic, vacuum and leak test/examinations. | MX6046 | Tag | Text | during project |  |  | IFU | IFU | IFU | not specified | IFU | not specified
CFIHOS-20001091 | CFIHOS-20000023 | MX | mechanical engineering | CFIHOS-70000256 | 6180 | general procedure | A document which describes a set of logically sequenced instructions to execute an activity. Not to be used if a more specific document type can be used. Can be used for singular/speciality deliverables which do not have a unique document type. | MX6180 | Plant | Text | during project |  |  | not specified | not specified | not specified | not specified | not specified | not specified
CFIHOS-20001093 | CFIHOS-20000023 | MX | mechanical engineering | CFIHOS-70000352 | 6988 | vibration report | A report documenting vibration and displacement measurements of piping and equipment. | MX6988 | Equipment | Text | at handover |  |  | IFU | IFU | IFU | not specified | IFU | not specified
CFIHOS-20001094 | CFIHOS-20000023 | MX | mechanical engineering | CFIHOS-70000259 | 7180 | general report | A written account of activities, conditions, occurrences, observations, or investigations at a specific time. Not to be used if a more specific document type can be used. Can be used for singular/specialty deliverables which do not have a unique document type. May include presentation. | MX7180 | Plant | Text | at handover |  |  | not specified | not specified | not specified | not specified | not specified | not specified
CFIHOS-20001095 | CFIHOS-20000023 | MX | mechanical engineering | CFIHOS-70000389 | 7205 | technical deviation request | A request, approval or rejection of changes to a technical specification. Would typically include justification and reasons for the request, and acceptance or rejection from a purely technical perspective. | MX7205 | Tag | Text | during project |  |  | IFU | IFU | IFU | not specified | IFU | not specified |  |  |  | concession request;change request
CFIHOS-20001096 | CFIHOS-20000023 | MX | mechanical engineering | CFIHOS-70000405 | 7739 | project functional specification | A specification describing scope and objectives of the project and its execution; details to be provided by 'owner operator'. | MX7739 | Plant | Text | at handover |  |  | IFU | IFU | not specified | not specified | IFU | not specified
CFIHOS-20001097 | CFIHOS-20000023 | MX | mechanical engineering | CFIHOS-70000331 | 7753 | terms of reference | A document capturing scope and details of the activity to which it refers and any conditions relating to the appointment of a person(s) to undertake the activity. Includes the distribution of work, schedule and the responsibilities among the people participating in an evaluation process. | MX7753 | Plant | Text | at handover |  |  | IFU | IFU | IFU | IFU | IFU | not specified
CFIHOS-20001099 | CFIHOS-20000023 | MX | mechanical engineering | CFIHOS-70000244 | 7770 | functional design specification | A specification that describes the deliverable in terms of form, fit, function, and performance characteristics to satisfy the intended use where interpretation is required.Includes most discipline specifications describing the functionality (e.g., relief and blowdown specification, surface coating, inspection specifications, operating envelopes, etc.). | MX7770 | Tag | Text | at handover |  |  | IFU | IFU | not specified | not specified | IFU | not specified
CFIHOS-20001100 | CFIHOS-20000023 | MX | mechanical engineering | CFIHOS-70000399 | 7771 | equipment specification | A specification that describes the physical equipment for the purpose of procurement or fabrication. Compliments the datasheet. | MX7771 | Tag | Text | at handover |  |  | IFU | IFU | IFU | not specified | IFU | not specified
CFIHOS-20001101 | CFIHOS-20000023 | MX | mechanical engineering | CFIHOS-70000264 | 7880 | general specification | A document formally establishing the mandatory limits or parameters which are to be met. Not to be used if a more specific document type can be used. Can be used for singular/specialty deliverables which do not have a unique document type. | MX7880 | Plant | Text | at handover |  |  | not specified | not specified | not specified | not specified | not specified | not specified
CFIHOS-20001102 | CFIHOS-20000023 | MX | mechanical engineering | CFIHOS-70000089 | 8218 | design layout study | A document assessing different physical configurations of a set of equipment and explaining the rationale supporting the adoption of a particular layout. | MX8218 | Tag | Text | at handover |  |  | IFD | not specified | not specified | not specified | IFD | not specified
CFIHOS-20001105 | CFIHOS-20000023 | MX | mechanical engineering | CFIHOS-70000267 | 8380 | general study | A document detailing the result of a professional evaluation and/or investigation of a specific subject. Not to be used if a more specific document type can be used. Can be used for singular/specialty deliverables which do not have a unique document type. | MX8380 | Plant | Text | at handover |  |  | not specified | not specified | not specified | not specified | not specified | not specified
CFIHOS-20001106 | CFIHOS-20000023 | MX | mechanical engineering | CFIHOS-70000045 | 8502 | clarification request | Request (e.g., from a Contractor) for clarification of scope, technical details, or assumptions. | MX8502 | Tag | Text | during project |  |  | IFU | IFU | IFU | IFU | IFU | not specified |  |  |  | technical query (tq);request for information (rfi)
CFIHOS-20001107 | CFIHOS-20000023 | MX | mechanical engineering | CFIHOS-70000287 | 8611 | pressure test report | A report recording duration and results of hydro static, pneumatic, and leak test examinations. Typically includes a pressure chart to demonstrate satisfactory results. | MX8611 | Equipment | Text | not applicable |  |  | not specified | IFU | IFU | not specified | IFU | not specified
CFIHOS-20001108 | CFIHOS-20000024 | NA | maintenance management | CFIHOS-70000366 | 3375 | work instruction | Step by step instruction for the accomplishment of a task. more detailed than a procedure. | NA3375 | Tag | Text | during project |  |  | IFU | IFU | IFU | IFU | IFU | not specified
CFIHOS-20001109 | CFIHOS-20000024 | NA | maintenance management | CFIHOS-70000374 | 4354 | spare part list | A list of recommended listing of spares received from vendor/manufacturer to support installation, commissioning, operation or maintenance. | NA4354 | Model_Part | Structured Data | during project |  |  | not specified | not specified | IFU | IFU | IFU | not specified
CFIHOS-20001110 | CFIHOS-20000024 | NA | maintenance management | CFIHOS-70000206 | 4810 | maintenance manual | A document that describes methods of maintaining a specific piece of equipment. Typically originates from the equipment or package supplier. | NA4810 | Tag | not specified | at handover |  |  | not specified | not specified | not specified | IAB | IAB | not specified
CFIHOS-20001112 | CFIHOS-20000024 | NA | maintenance management | CFIHOS-70000401 | 5796 | maintenance strategy | A document outlining purpose and approach for maintenance in case of preventive, breakdown or shutdown maintenance. | NA5796 | Tag | Text | at handover |  |  | not specified | not specified | not specified | IFU | IFU | not specified
CFIHOS-20001113 | CFIHOS-20000024 | NA | maintenance management | CFIHOS-70000255 | 5880 | general plan | A document capturing what particular activities and requirements will be executed and delivered. Typically the plan is built upon a strategy. | NA5880 | Plant | Text | not applicable |  |  | not specified | not specified | not specified | not specified | not specified | not specified
CFIHOS-20001115 | CFIHOS-20000024 | NA | maintenance management | CFIHOS-70000332 | 6061 | test procedure | A procedure to perform a test that equipment or systems are functioning and performing according to the specifications, function descriptions and operating instructions. | NA6061 | Tag | Text | not applicable |  |  | IFU | IFU | IFU | not specified | IFU | not specified
CFIHOS-20001116 | CFIHOS-20000024 | NA | maintenance management | CFIHOS-70000405 | 7739 | project functional specification | A specification describing scope and objectives of the project and its execution; details to be provided by 'owner operator'. | NA7739 | Plant | Text | at handover |  |  | IFU | IFU | not specified | not specified | IFU | not specified
CFIHOS-20001117 | CFIHOS-20000024 | NA | maintenance management | CFIHOS-70000331 | 7753 | terms of reference | A document capturing scope and details of the activity to which it refers and any conditions relating to the appointment of a person(s) to undertake the activity. Includes the distribution of work, schedule and the responsibilities among the people participating in an evaluation process. | NA7753 | Plant | Text | at handover |  |  | IFU | IFU | IFU | IFU | IFU | not specified
CFIHOS-20001118 | CFIHOS-20000024 | NA | maintenance management | CFIHOS-70000264 | 7880 | general specification | A document formally establishing the mandatory limits or parameters which are to be met. Not to be used if a more specific document type can be used. Can be used for singular/specialty deliverables which do not have a unique document type. | NA7880 | Plant | Text | at handover |  |  | not specified | not specified | not specified | not specified | not specified | not specified
CFIHOS-20001120 | CFIHOS-20000024 | NA | maintenance management | CFIHOS-70000037 | 8270 | capital spares study | A consolidated study reviewing critical equipment and recommending capital spares. | NA8270 | Model_Part | Text | at handover |  |  | not specified | IFU | IFU | IFU | IFU | not specified
CFIHOS-20001121 | CFIHOS-20000025 | OA | operations management | CFIHOS-70000339 | 1927 | training manual | A collection of training materials. May include 'operational & maintenance training plan' providing durations and locations of sessions. | OA1927 | Tag | Text | not applicable |  |  | not specified | IFU | IFU | IFU | IFU | not specified
CFIHOS-20001122 | CFIHOS-20000025 | OA | operations management | CFIHOS-70000228 | 4811 | operating manual | A document that describes methods of operating a piece of equipment or process unit, including but not limited to Instructions, procedures, drawings, tables, etc. for the operation -stop, start, and emergency shutdown. Including operational limits, function testing, possible interruptions, corrective actions, hazards and corrective measures to be taken. | OA4811 | Tag | Text | not applicable |  |  | not specified | IFU | IFU | IFU | IFU | not specified
CFIHOS-20001124 | CFIHOS-20000025 | OA | operations management | CFIHOS-70000253 | 5680 | general philosophy | A document outlining the premise and intent for decisions that are to be followed regarding a specific subject. Typically provided as instruction from 'owner operator'. | OA5680 | Plant | Text | at handover |  |  | not specified | not specified | not specified | not specified | not specified | not specified
CFIHOS-20001125 | CFIHOS-20000025 | OA | operations management | CFIHOS-70000018 | 5705 | asset reference plan | An integrated lifecycle management and development plan for surface and sub-surface facilities, including development scenarios, and phased development plans. | OA5705 | Plant | Text | not applicable |  |  | IFU | not specified | not specified | not specified | IFU | not specified
CFIHOS-20001126 | CFIHOS-20000025 | OA | operations management | CFIHOS-70000370 | 5773 | simultaneous operations plan | A document capturing what particular activities and requirements will be executed and delivered to manage simultaneous operations with a brownfield operating asset. | OA5773 | Plant | Text | not applicable |  |  | IFU | IFU | IFU | IFU | IFU | not specified
CFIHOS-20001127 | CFIHOS-20000025 | OA | operations management | CFIHOS-70000309 | 5795 | recruitment plan | A document capturing what particular activities and requirements will be executed and delivered to support recruitment. Typically the plan is built upon a strategy. | OA5795 | Plant | Text | not applicable |  |  | IFU | IFU | IFU | not specified | IFU | not specified
CFIHOS-20001128 | CFIHOS-20000025 | OA | operations management | CFIHOS-70000404 | 5798 | project plan | A document capturing key discipline execution plans applicable across the project scope (e.g., IM Plan, Execution Plan). | OA5798 | Plant | Text | not applicable |  |  | IFU | IFU | IFU | not specified | IFU | not specified |  |  |  | project execution plan
CFIHOS-20001131 | CFIHOS-20000025 | OA | operations management | CFIHOS-70000255 | 5880 | general plan | A document capturing what particular activities and requirements will be executed and delivered. Typically the plan is built upon a strategy. | OA5880 | Plant | Text | not applicable |  |  | not specified | not specified | not specified | not specified | not specified | not specified
CFIHOS-20001132 | CFIHOS-20000025 | OA | operations management | CFIHOS-70000265 | 5980 | general strategy | A document outlining the application of a philosophical stance for decisions and the resulting principles that are to be followed to achieve the intent. Typically developed based on a philosophy. | OA5980 | Plant | Text | at handover |  |  | not specified | not specified | not specified | not specified | not specified | not specified
CFIHOS-20001133 | CFIHOS-20000025 | OA | operations management | CFIHOS-70000402 | 6039 | operating procedure | A procedure to start, operate and shut-down a facility under normal and abnormal circumstances. | OA6039 | Equipment | Text | at handover |  |  | IFU | IFU | IFU | not specified | IFU | not specified
CFIHOS-20001134 | CFIHOS-20000025 | OA | operations management | CFIHOS-70000256 | 6180 | general procedure | A document which describes a set of logically sequenced instructions to execute an activity. Not to be used if a more specific document type can be used. Can be used for singular/speciality deliverables which do not have a unique document type. | OA6180 | Plant | Text | during project |  |  | not specified | not specified | not specified | not specified | not specified | not specified
CFIHOS-20001135 | CFIHOS-20000025 | OA | operations management | CFIHOS-70000259 | 7180 | general report | A written account of activities, conditions, occurrences, observations, or investigations at a specific time. Not to be used if a more specific document type can be used. Can be used for singular/specialty deliverables which do not have a unique document type. May include presentation. | OA7180 | Plant | Text | at handover |  |  | not specified | not specified | not specified | not specified | not specified | not specified
CFIHOS-20001136 | CFIHOS-20000025 | OA | operations management | CFIHOS-70000405 | 7739 | project functional specification | A specification describing scope and objectives of the project and its execution; details to be provided by 'owner operator'. | OA7739 | Plant | Text | at handover |  |  | IFU | IFU | not specified | not specified | IFU | not specified
CFIHOS-20001137 | CFIHOS-20000025 | OA | operations management | CFIHOS-70000331 | 7753 | terms of reference | A document capturing scope and details of the activity to which it refers and any conditions relating to the appointment of a person(s) to undertake the activity. Includes the distribution of work, schedule and the responsibilities among the people participating in an evaluation process. | OA7753 | Plant | Text | at handover |  |  | IFU | IFU | IFU | IFU | IFU | not specified
CFIHOS-20001138 | CFIHOS-20000025 | OA | operations management | CFIHOS-70000264 | 7880 | general specification | A document formally establishing the mandatory limits or parameters which are to be met. Not to be used if a more specific document type can be used. Can be used for singular/specialty deliverables which do not have a unique document type. | OA7880 | Plant | Text | at handover |  |  | not specified | not specified | not specified | not specified | not specified | not specified
CFIHOS-20001139 | CFIHOS-20000025 | OA | operations management | CFIHOS-70000267 | 8380 | general study | A document detailing the result of a professional evaluation and/or investigation of a specific subject. Not to be used if a more specific document type can be used. Can be used for singular/specialty deliverables which do not have a unique document type. | OA8380 | Plant | Text | at handover |  |  | not specified | not specified | not specified | not specified | not specified | not specified
CFIHOS-20001140 | CFIHOS-20000026 | PX | process engineering | CFIHOS-70000145 | 0504 | fluid analysis | A report documenting compositional lab analysis of fluid streams. | PX0504 | Process_Unit | Text | not applicable |  |  | IFU | IFU | IFU | not specified | IFU | not specified
CFIHOS-20001141 | CFIHOS-20000026 | PX | process engineering | CFIHOS-70000233 | 0580 | general analysis | A report documenting assumptions and method determining objective analysis of a set of data. Not to be used if a more specific document type can be used. Can be used for singular/specialty deliverables which do not have a unique document type. | PX0580 | Plant | not specified | not applicable |  |  | not specified | not specified | not specified | not specified | not specified | not specified
CFIHOS-20001143 | CFIHOS-20000026 | PX | process engineering | CFIHOS-70000086 | 1206 | design calculation | A calculations prepared in order to prove that the item of equipment or system selected meets the design criteria. | PX1206 | Tag | Structured Data | at handover |  |  | IFD | IFD | IFD | IFD | IFD | not specified
CFIHOS-20001145 | CFIHOS-20000026 | PX | process engineering | CFIHOS-70000238 | 1380 | general calculation | A document showing inputs, formulas, rationale, and conclusions/mathematical results as required to enhance design or bound activities. | PX1380 | Plant | not specified | not applicable |  |  | not specified | not specified | not specified | not specified | not specified | not specified
CFIHOS-20001146 | CFIHOS-20000026 | PX | process engineering | CFIHOS-70000083 | 1979 | database and data set | Data stored in a proprietary (e.g. SPI Watcom) or neutral (e.g. CSV) format from which multiple information contents can be generated by computer software (e.g. EDW). Includes '3D model'. | PX1979 | Plant | Structured Data | at handover |  |  | IFD | IFC | IFC | not specified | IAB | not specified
CFIHOS-20001147 | CFIHOS-20000026 | PX | process engineering | CFIHOS-70000117 | 2105 | design datasheet | A datasheet which provides precise information about a tag and compliments equipment specification. | PX2105 | Tag | Text | at handover |  |  | IFD | IFD | IFD | not specified | IAB | not specified
CFIHOS-20001149 | CFIHOS-20000026 | PX | process engineering | CFIHOS-70000170 | 2336 | hydraulic, pneumatic diagram | A schematic for any system not covered by PEFS/UEFS (e.g., P&IDs) e.g. hydraulic pneumatic cooling, hydraulic controls. | PX2336 | Process_Unit | Intelligent vector drawing (CAD) | at handover |  |  | not specified | IFC | IFC | IFC | IFC | not specified
CFIHOS-20001151 | CFIHOS-20000026 | PX | process engineering | CFIHOS-70000292 | 2365 | piping and instrumentation diagram | A diagram detailing equipment, piping, and instrumentation representing topology and process flow. Includes Utility Engineering Flow Schemes (UEFS) and Fire Fighting Flow Schemes. | PX2365 | Tag | Intelligent vector drawing (CAD) | during project |  |  | IFD | IFC | IFC | IAB | IAB | not specified |  |  |  | process engineering flow scheme (PEFS)
CFIHOS-20001152 | CFIHOS-20000026 | PX | process engineering | CFIHOS-70000293 | 2366 | process flow diagram | A diagram detailing major items of equipment, primary lines and valves, operating temperatures, pressures and mass flows. Diagrams shall be provided for all hydrocarbon and utilities systems. Includes 'utility flow schemes/diagrams' [UFS/UFD]. | PX2366 | Tag | Intelligent vector drawing (CAD) | at handover |  |  | IFD | IFD | IFD | not specified | IFD | not specified
CFIHOS-20001153 | CFIHOS-20000026 | PX | process engineering | CFIHOS-70000295 | 2368 | process safeguarding flow diagram | A diagram detailing safeguarding elements for process and utility protection against uncontrolled loss of containment. | PX2368 | Process_Unit | Intelligent vector drawing (CAD) | at handover |  |  | IFD | IFC | IFC | IAB | IAB | not specified
CFIHOS-20001154 | CFIHOS-20000026 | PX | process engineering | CFIHOS-70000313 | 2908 | relief valve calculation | Process relief valve calculation. the output is documented in the process safeguarding memorandum. | PX2908 | Tag | Structured Data | not applicable |  |  | IFD | IFD | IFD | IFD | IFD | not specified
CFIHOS-20001155 | CFIHOS-20000026 | PX | process engineering | CFIHOS-70000390 | 3323 | technical note | A communication documenting how an engineering or maintenance issue will be resolved and what the implication of the solution is. | PX3323 | Plant | Text | at handover |  |  | IFU | IFU | IFU | IFU | IFU | not specified
CFIHOS-20001157 | CFIHOS-20000026 | PX | process engineering | CFIHOS-70000166 | 3342 | heat and mass balance summary | A report detailing heat & mass balance for an individual design case. It will contain all required process compositions and parameters for selected locations through the process. | PX3342 | Process_Unit | Structured Data | not applicable |  |  | IFD | IFD | IFD | IFD | IFD | not specified
CFIHOS-20001158 | CFIHOS-20000026 | PX | process engineering | CFIHOS-70000323 | 3363 | safeguarding memorandum | A document outlining the premise and intent for decisions that are to be followed regarding process relief cases, the ultimate safeguards (relief devices) and penultimate safeguards (safeguards by instrumentation) for process integrity of a particular process unit. It complements the 'process safeguarding flow diagram'. | PX3363 | Plant | Text | at handover |  |  | IFD | IFC | IFC | IAB | IAB | not specified
CFIHOS-20001159 | CFIHOS-20000026 | PX | process engineering | CFIHOS-70000126 | 4322 | equipment list | A customized list developed to support discipline activities, extract from a Register that is used as a secondary reference (i.e. not the master). Considers all potential disciplines. Covers: conduits, panels, pipe supports, piping speciality items, lighting, etc. | PX4322 | Tag | Structured Data | during project |  |  | IFD | IFC | IFC | not specified | IAB | not specified
CFIHOS-20001161 | CFIHOS-20000026 | PX | process engineering | CFIHOS-70000169 | 4603 | hydraulic calculation | Calculations to indicate basis on which equipment is sized, including pipe friction losses, equipment elevations and terminal point static pressures. Includes 'net positive suction head' calculations and other steady state conditions. Also includes calculation of hydraulic surge (synonym 'water hammer') for the purpose of determining valve sizing, closing speed, etc. | PX4603 | Tag | Structured Data | not applicable |  |  | IFD | IFD | IFD | IFD | IFD | not specified
CFIHOS-20001163 | CFIHOS-20000026 | PX | process engineering | CFIHOS-70000091 | 5507 | design philosophy | A document outlining the premise and intent for decisions that are to be followed regarding a design. A set of ideas, beliefs, or underlying theory. | PX5507 | Tag | Text | at handover |  |  | IFD | not specified | not specified | not specified | IFD | not specified
CFIHOS-20001164 | CFIHOS-20000026 | PX | process engineering | CFIHOS-70000192 | 5517 | isolation philosophy | A document outlining the premise and intent for isolation philosophy for safe plant operation and maintenance. | PX5517 | Plant | Text | at handover |  |  | IFU | IFU | IFU | IFU | IFU | not specified
CFIHOS-20001167 | CFIHOS-20000026 | PX | process engineering | CFIHOS-70000253 | 5680 | general philosophy | A document outlining the premise and intent for decisions that are to be followed regarding a specific subject. Typically provided as instruction from 'owner operator'. | PX5680 | Plant | Text | at handover |  |  | not specified | not specified | not specified | not specified | not specified | not specified
CFIHOS-20001170 | CFIHOS-20000026 | PX | process engineering | CFIHOS-70000255 | 5880 | general plan | A document capturing what particular activities and requirements will be executed and delivered. Typically the plan is built upon a strategy. | PX5880 | Plant | Text | not applicable |  |  | not specified | not specified | not specified | not specified | not specified | not specified
CFIHOS-20001172 | CFIHOS-20000026 | PX | process engineering | CFIHOS-70000256 | 6180 | general procedure | A document which describes a set of logically sequenced instructions to execute an activity. Not to be used if a more specific document type can be used. Can be used for singular/speciality deliverables which do not have a unique document type. | PX6180 | Plant | Text | during project |  |  | not specified | not specified | not specified | not specified | not specified | not specified
CFIHOS-20001175 | CFIHOS-20000026 | PX | process engineering | CFIHOS-70000259 | 7180 | general report | A written account of activities, conditions, occurrences, observations, or investigations at a specific time. Not to be used if a more specific document type can be used. Can be used for singular/specialty deliverables which do not have a unique document type. May include presentation. | PX7180 | Plant | Text | at handover |  |  | not specified | not specified | not specified | not specified | not specified | not specified
CFIHOS-20001176 | CFIHOS-20000026 | PX | process engineering | CFIHOS-70000389 | 7205 | technical deviation request | A request, approval or rejection of changes to a technical specification. Would typically include justification and reasons for the request, and acceptance or rejection from a purely technical perspective. | PX7205 | Tag | Text | during project |  |  | IFU | IFU | IFU | not specified | IFU | not specified |  |  |  | concession request;change request
CFIHOS-20001177 | CFIHOS-20000026 | PX | process engineering | CFIHOS-70000092 | 7403 | design review report | A report documenting verification of a design, based on comparison with standards, constructability, operability, safety, etc. May be performed by internal or external resources. | PX7403 | Tag | Text | during project |  |  | IFU | IFU | not specified | not specified | IFU | not specified
CFIHOS-20001178 | CFIHOS-20000026 | PX | process engineering | CFIHOS-70000405 | 7739 | project functional specification | A specification describing scope and objectives of the project and its execution; details to be provided by 'owner operator'. | PX7739 | Plant | Text | at handover |  |  | IFU | IFU | not specified | not specified | IFU | not specified
CFIHOS-20001180 | CFIHOS-20000026 | PX | process engineering | CFIHOS-70000331 | 7753 | terms of reference | A document capturing scope and details of the activity to which it refers and any conditions relating to the appointment of a person(s) to undertake the activity. Includes the distribution of work, schedule and the responsibilities among the people participating in an evaluation process. | PX7753 | Plant | Text | at handover |  |  | IFU | IFU | IFU | IFU | IFU | not specified
CFIHOS-20001181 | CFIHOS-20000026 | PX | process engineering | CFIHOS-70000244 | 7770 | functional design specification | A specification that describes the deliverable in terms of form, fit, function, and performance characteristics to satisfy the intended use where interpretation is required.Includes most discipline specifications describing the functionality (e.g., relief and blowdown specification, surface coating, inspection specifications, operating envelopes, etc.). | PX7770 | Tag | Text | at handover |  |  | IFU | IFU | not specified | not specified | IFU | not specified
CFIHOS-20001182 | CFIHOS-20000026 | PX | process engineering | CFIHOS-70000264 | 7880 | general specification | A document formally establishing the mandatory limits or parameters which are to be met. Not to be used if a more specific document type can be used. Can be used for singular/specialty deliverables which do not have a unique document type. | PX7880 | Plant | Text | at handover |  |  | not specified | not specified | not specified | not specified | not specified | not specified
CFIHOS-20001183 | CFIHOS-20000026 | PX | process engineering | CFIHOS-70000087 | 8240 | design cases study | A document capturing model output defining the process design cases and sensitivity cases for process modelling. | PX8240 | Process_Unit | Text | at handover |  |  | IFD | not specified | not specified | not specified | IFD | not specified
CFIHOS-20001184 | CFIHOS-20000026 | PX | process engineering | CFIHOS-70000290 | 8248 | process control, optimisation study | A document detailing evaluation of operating scenarios and control schemas in order to optimize the facility design and control. | PX8248 | Plant | Text | at handover |  |  | IFD | IFD | IFD | not specified | IFD | not specified
CFIHOS-20001185 | CFIHOS-20000026 | PX | process engineering | CFIHOS-70000267 | 8380 | general study | A document detailing the result of a professional evaluation and/or investigation of a specific subject. Not to be used if a more specific document type can be used. Can be used for singular/specialty deliverables which do not have a unique document type. | PX8380 | Plant | Text | at handover |  |  | not specified | not specified | not specified | not specified | not specified | not specified
CFIHOS-20001186 | CFIHOS-20000026 | PX | process engineering | CFIHOS-70000045 | 8502 | clarification request | Request (e.g., from a Contractor) for clarification of scope, technical details, or assumptions. | PX8502 | Tag | Text | during project |  |  | IFU | IFU | IFU | IFU | IFU | not specified |  |  |  | technical query (tq);request for information (rfi)
CFIHOS-20001188 | CFIHOS-20000027 | QA | quality management | CFIHOS-70000390 | 3323 | technical note | A communication documenting how an engineering or maintenance issue will be resolved and what the implication of the solution is. | QA3323 | Plant | Text | at handover |  |  | IFU | IFU | IFU | IFU | IFU | not specified
CFIHOS-20001189 | CFIHOS-20000027 | QA | quality management | CFIHOS-70000366 | 3375 | work instruction | Step by step instruction for the accomplishment of a task. more detailed than a procedure. | QA3375 | Tag | Text | during project |  |  | IFU | IFU | IFU | IFU | IFU | not specified
CFIHOS-20001190 | CFIHOS-20000027 | QA | quality management | CFIHOS-70000245 | 3880 | inspection report | A report documenting status and observations relating to an asset/object. Can include paint, insulation, noise, thickness measurement, destructive weld testing, NDE, preservation, cathodic protection tests, etc. Excludes pressure tests. | QA3880 | Equipment | Text | not applicable |  |  | not specified | IFU | IFU | not specified | IFU | not specified |  |  |  | test report
CFIHOS-20001192 | CFIHOS-20000027 | QA | quality management | CFIHOS-70000022 | 5707 | audit plan | A document capturing what particular audits and assessments will be carried out to achieve the overall quality program. May include an overview schedule highlighting activities. | QA5707 | Plant | Text | not applicable |  |  | IFU | IFU | IFU | not specified | IFU | not specified
CFIHOS-20001193 | CFIHOS-20000027 | QA | quality management | CFIHOS-70000180 | 5733 | inspection and test plan | A document capturing what particular activities and requirements will be executed and delivered relating to inspection and testing for construction & vendor work. | QA5733 | Tag | Text | not applicable |  |  | IFU | IFU | IFU | not specified | IFU | not specified |  |  |  | itp
CFIHOS-20001194 | CFIHOS-20000027 | QA | quality management | CFIHOS-70000404 | 5798 | project plan | A document capturing key discipline execution plans applicable across the project scope (e.g., IM Plan, Execution Plan). | QA5798 | Plant | Text | not applicable |  |  | IFU | IFU | IFU | not specified | IFU | not specified |  |  |  | project execution plan
CFIHOS-20001195 | CFIHOS-20000027 | QA | quality management | CFIHOS-70000255 | 5880 | general plan | A document capturing what particular activities and requirements will be executed and delivered. Typically the plan is built upon a strategy. | QA5880 | Plant | Text | not applicable |  |  | not specified | not specified | not specified | not specified | not specified | not specified
CFIHOS-20001197 | CFIHOS-20000027 | QA | quality management | CFIHOS-70000070 | 6830 | corrective action report | A report detailing actions to be taken to improve a process resulting from an 'audit' or 'quality assessment'. | QA6830 | Tag | Text | not applicable |  |  | IFI | IFI | IFI | not specified | IFI | not specified
CFIHOS-20001199 | CFIHOS-20000027 | QA | quality management | CFIHOS-70000226 | 6918 | non conformance report | A report documenting the condition of any product or component in which one or more characteristics do not conform to requirements. Includes failures, deficiencies, defects and malfunctions. Is often identified during an audit. | QA6918 | Equipment | Text | during project |  |  | not specified | IFU | IFU | IFU | IFU | not specified
CFIHOS-20001201 | CFIHOS-20000027 | QA | quality management | CFIHOS-70000259 | 7180 | general report | A written account of activities, conditions, occurrences, observations, or investigations at a specific time. Not to be used if a more specific document type can be used. Can be used for singular/specialty deliverables which do not have a unique document type. May include presentation. | QA7180 | Plant | Text | at handover |  |  | not specified | not specified | not specified | not specified | not specified | not specified
CFIHOS-20001202 | CFIHOS-20000027 | QA | quality management | CFIHOS-70000092 | 7403 | design review report | A report documenting verification of a design, based on comparison with standards, constructability, operability, safety, etc. May be performed by internal or external resources. | QA7403 | Tag | Text | during project |  |  | IFU | IFU | not specified | not specified | IFU | not specified
CFIHOS-20001203 | CFIHOS-20000027 | QA | quality management | CFIHOS-70000405 | 7739 | project functional specification | A specification describing scope and objectives of the project and its execution; details to be provided by 'owner operator'. | QA7739 | Plant | Text | at handover |  |  | IFU | IFU | not specified | not specified | IFU | not specified
CFIHOS-20001204 | CFIHOS-20000027 | QA | quality management | CFIHOS-70000331 | 7753 | terms of reference | A document capturing scope and details of the activity to which it refers and any conditions relating to the appointment of a person(s) to undertake the activity. Includes the distribution of work, schedule and the responsibilities among the people participating in an evaluation process. | QA7753 | Plant | Text | at handover |  |  | IFU | IFU | IFU | IFU | IFU | not specified
CFIHOS-20001205 | CFIHOS-20000028 | RA | materials engineering | CFIHOS-70000318 | 0709 | risk assessment | An assessment which details the quantitative or qualitative risk related to a specific scenario presented to 'company'. | RA0709 | Tag | Text | during project |  |  | IFU | IFU | IFU | not specified | IFU | not specified
CFIHOS-20001206 | CFIHOS-20000028 | RA | materials engineering | CFIHOS-70000086 | 1206 | design calculation | A calculations prepared in order to prove that the item of equipment or system selected meets the design criteria. | RA1206 | Tag | Structured Data | at handover |  |  | IFD | IFD | IFD | IFD | IFD | not specified
CFIHOS-20001207 | CFIHOS-20000028 | RA | materials engineering | CFIHOS-70000239 | 1580 | general certificate | A document certifying compliance with specified requirements. [e.g., certificates needed for re-certifying, occupancy certificate, product certificates].Not to be used if a more specific document type can be used. Can be used for singular/specialty deliverables which do not have a unique document type. | RA1580 | Equipment | not specified | not applicable |  |  | not specified | not specified | not specified | not specified | not specified | not specified
CFIHOS-20001208 | CFIHOS-20000028 | RA | materials engineering | CFIHOS-70000117 | 2105 | design datasheet | A datasheet which provides precise information about a tag and compliments equipment specification. | RA2105 | Tag | Text | at handover |  |  | IFD | IFD | IFD | not specified | IAB | not specified
CFIHOS-20001209 | CFIHOS-20000028 | RA | materials engineering | CFIHOS-70000039 | 2309 | cathodic protection diagram | A diagram showing locations of cathodic protection and schematic diagrams. | RA2309 | Tag | Intelligent vector drawing (CAD) | at handover |  |  | IFD | IFC | IFC | not specified | IAB | not specified
CFIHOS-20001210 | CFIHOS-20000028 | RA | materials engineering | CFIHOS-70000212 | 2349 | material selection diagram | A schematic diagram (ie. typically a layer on a PFS/PFD or PEFS/P&ID) showing materials selected for each component of the design. May include piping class breaks (eg. CS/SS316) and vessel internals (e.g. CS epoxy lined). Includes corrosion loop diagrams that show boundary definitions. | RA2349 | Tag | Intelligent vector drawing (CAD) | during project |  |  | IFD | IFC | IFC | IAB | IAB | not specified
CFIHOS-20001211 | CFIHOS-20000028 | RA | materials engineering | CFIHOS-70000390 | 3323 | technical note | A communication documenting how an engineering or maintenance issue will be resolved and what the implication of the solution is. | RA3323 | Plant | Text | at handover |  |  | IFU | IFU | IFU | IFU | IFU | not specified
CFIHOS-20001212 | CFIHOS-20000028 | RA | materials engineering | CFIHOS-70000366 | 3375 | work instruction | Step by step instruction for the accomplishment of a task. more detailed than a procedure. | RA3375 | Tag | Text | during project |  |  | IFU | IFU | IFU | IFU | IFU | not specified
CFIHOS-20001213 | CFIHOS-20000028 | RA | materials engineering | CFIHOS-70000249 | 4880 | general manual | A document that describes methods of working to be used to accomplish an activity. Warning: this should not be a compilation of other deliverables. Not to be used if a more specific document type can be used. Can be used for singular/specialty deliverables which do not have a unique document type. | RA4880 | Plant | not specified | at handover |  |  | not specified | not specified | not specified | not specified | not specified | not specified |  |  |  | guide;guideline
CFIHOS-20001215 | CFIHOS-20000028 | RA | materials engineering | CFIHOS-70000074 | 5770 | chemical testing plan | A document capturing parameters and requirements to validate selection of chemicals including but not limited to corrosion inhibitors, hydrate inhibitors, and flow assurance chemicals. | RA5770 | Plant | Text | not applicable |  |  | IFU | IFU | IFU | not specified | IFU | not specified
CFIHOS-20001217 | CFIHOS-20000028 | RA | materials engineering | CFIHOS-70000227 | 6038 | non destructive test procedure | A procedure detailing all non-destructive tests/examinations. Excludes pressure tests. | RA6038 | Tag | Text | during project |  |  | not specified | IFU | IFU | not specified | IFU | not specified |  |  |  | non destructive examination procedure
CFIHOS-20001219 | CFIHOS-20000028 | RA | materials engineering | CFIHOS-70000384 | 6068 | surface protection procedure | A procedure detailing painting, coating and cathodic protection. | RA6068 | Tag | Text | during project |  |  | IFU | IFU | IFU | not specified | IFU | not specified
CFIHOS-20001220 | CFIHOS-20000028 | RA | materials engineering | CFIHOS-70000072 | 6919 | chemical selection report | Detailed report from results of corrosion inhibition, hydrates, flow assurance, etc testing plan. Includes any preliminary testing required to establish parameters for testing. | RA6919 | Plant | Text | at handover |  |  | not specified | IFU | IFU | not specified | IFU | not specified
CFIHOS-20001222 | CFIHOS-20000028 | RA | materials engineering | CFIHOS-70000259 | 7180 | general report | A written account of activities, conditions, occurrences, observations, or investigations at a specific time. Not to be used if a more specific document type can be used. Can be used for singular/specialty deliverables which do not have a unique document type. May include presentation. | RA7180 | Plant | Text | at handover |  |  | not specified | not specified | not specified | not specified | not specified | not specified
CFIHOS-20001223 | CFIHOS-20000028 | RA | materials engineering | CFIHOS-70000407 | 7303 | requisition | A request with a brief description of the parts to be ordered, with a statement of the pertinent drawings, specifications, etc., as well as a list of drawings and documents to be provided by the manufacturer/supplier. | RA7303 | Tag | Structured Data | not applicable |  |  | IFU | IFU | IFU | IFU | IFU | not specified
CFIHOS-20001224 | CFIHOS-20000028 | RA | materials engineering | CFIHOS-70000405 | 7739 | project functional specification | A specification describing scope and objectives of the project and its execution; details to be provided by 'owner operator'. | RA7739 | Plant | Text | at handover |  |  | IFU | IFU | not specified | not specified | IFU | not specified
CFIHOS-20001225 | CFIHOS-20000028 | RA | materials engineering | CFIHOS-70000331 | 7753 | terms of reference | A document capturing scope and details of the activity to which it refers and any conditions relating to the appointment of a person(s) to undertake the activity. Includes the distribution of work, schedule and the responsibilities among the people participating in an evaluation process. | RA7753 | Plant | Text | at handover |  |  | IFU | IFU | IFU | IFU | IFU | not specified
CFIHOS-20001228 | CFIHOS-20000028 | RA | materials engineering | CFIHOS-70000399 | 7771 | equipment specification | A specification that describes the physical equipment for the purpose of procurement or fabrication. Compliments the datasheet. | RA7771 | Tag | Text | at handover |  |  | IFU | IFU | IFU | not specified | IFU | not specified
CFIHOS-20001229 | CFIHOS-20000028 | RA | materials engineering | CFIHOS-70000264 | 7880 | general specification | A document formally establishing the mandatory limits or parameters which are to be met. Not to be used if a more specific document type can be used. Can be used for singular/specialty deliverables which do not have a unique document type. | RA7880 | Plant | Text | at handover |  |  | not specified | not specified | not specified | not specified | not specified | not specified
CFIHOS-20001230 | CFIHOS-20000028 | RA | materials engineering | CFIHOS-70000215 | 8241 | material selection study | A study describes materials and reasons for selecting those materials (e.g. environmental conditions). Considered a precursor to the 'MS report' and 'MS diagram', where used. | RA8241 | Plant | Text | at handover |  |  | IFD | IFD | IFD | not specified | IFD | not specified
CFIHOS-20001231 | CFIHOS-20000028 | RA | materials engineering | CFIHOS-70000045 | 8502 | clarification request | Request (e.g., from a Contractor) for clarification of scope, technical details, or assumptions. | RA8502 | Tag | Text | during project |  |  | IFU | IFU | IFU | IFU | IFU | not specified |  |  |  | technical query (tq);request for information (rfi)
CFIHOS-20001233 | CFIHOS-20000029 | SA | logistics management | CFIHOS-70000358 | 1447 | weight certificate | A document certifying the correct gross weight for a piece of equipment including packing materials. This typically should also document the center of gravity. | SA1447 | Equipment | Raster Image | not applicable |  |  | not specified | IFU | IFU | IFU | IFU | not specified
CFIHOS-20001234 | CFIHOS-20000029 | SA | logistics management | CFIHOS-70000359 | 1448 | weight report | A report shows weight and center of gravity of equipment. If large items are to be handled for equipment installation or maintenance, then the weight and center of gravity of these individual parts should be shown. | SA1448 | Equipment | Text | at handover |  |  | not specified | IFU | IFU | IAB | IAB | not specified
CFIHOS-20001235 | CFIHOS-20000029 | SA | logistics management | CFIHOS-70000126 | 4322 | equipment list | A customized list developed to support discipline activities, extract from a Register that is used as a secondary reference (i.e. not the master). Considers all potential disciplines. Covers: conduits, panels, pipe supports, piping speciality items, lighting, etc. | SA4322 | Tag | Structured Data | during project |  |  | IFD | IFC | IFC | not specified | IAB | not specified
CFIHOS-20001236 | CFIHOS-20000029 | SA | logistics management | CFIHOS-70000370 | 5773 | simultaneous operations plan | A document capturing what particular activities and requirements will be executed and delivered to manage simultaneous operations with a brownfield operating asset. | SA5773 | Plant | Text | not applicable |  |  | IFU | IFU | IFU | IFU | IFU | not specified
CFIHOS-20001237 | CFIHOS-20000029 | SA | logistics management | CFIHOS-70000404 | 5798 | project plan | A document capturing key discipline execution plans applicable across the project scope (e.g., IM Plan, Execution Plan). | SA5798 | Plant | Text | not applicable |  |  | IFU | IFU | IFU | not specified | IFU | not specified |  |  |  | project execution plan
CFIHOS-20001238 | CFIHOS-20000029 | SA | logistics management | CFIHOS-70000255 | 5880 | general plan | A document capturing what particular activities and requirements will be executed and delivered. Typically the plan is built upon a strategy. | SA5880 | Plant | Text | not applicable |  |  | not specified | not specified | not specified | not specified | not specified | not specified
CFIHOS-20001239 | CFIHOS-20000029 | SA | logistics management | CFIHOS-70000265 | 5980 | general strategy | A document outlining the application of a philosophical stance for decisions and the resulting principles that are to be followed to achieve the intent. Typically developed based on a philosophy. | SA5980 | Plant | Text | at handover |  |  | not specified | not specified | not specified | not specified | not specified | not specified
CFIHOS-20001240 | CFIHOS-20000029 | SA | logistics management | CFIHOS-70000154 | 6028 | handling, shipping, storage procedure | A procedure indicate size of container, number off, weight, identification and contents, include detail preservation procedure detailing inspection periods, materials required etc., both prior to installation and post installation, but prior to commissioning. Any special unpacking/handling requirements shall be stated. | SA6028 | Equipment | Text | during project |  |  | not specified | IFU | IFU | not specified | IFU | not specified
CFIHOS-20001242 | CFIHOS-20000029 | SA | logistics management | CFIHOS-70000407 | 7303 | requisition | A request with a brief description of the parts to be ordered, with a statement of the pertinent drawings, specifications, etc., as well as a list of drawings and documents to be provided by the manufacturer/supplier. | SA7303 | Tag | Structured Data | not applicable |  |  | IFU | IFU | IFU | IFU | IFU | not specified
CFIHOS-20001243 | CFIHOS-20000029 | SA | logistics management | CFIHOS-70000405 | 7739 | project functional specification | A specification describing scope and objectives of the project and its execution; details to be provided by 'owner operator'. | SA7739 | Plant | Text | at handover |  |  | IFU | IFU | not specified | not specified | IFU | not specified
CFIHOS-20001244 | CFIHOS-20000029 | SA | logistics management | CFIHOS-70000331 | 7753 | terms of reference | A document capturing scope and details of the activity to which it refers and any conditions relating to the appointment of a person(s) to undertake the activity. Includes the distribution of work, schedule and the responsibilities among the people participating in an evaluation process. | SA7753 | Plant | Text | at handover |  |  | IFU | IFU | IFU | IFU | IFU | not specified
CFIHOS-20001245 | CFIHOS-20000029 | SA | logistics management | CFIHOS-70000199 | 8236 | lifting study | A study determine needs for cranes and handling equipment access for project phase also access and cost related considerations to be made. Including project related materials handling and bulk handling. | SA8236 | Tag | Text | at handover |  |  | IFU | IFU | IFU | IFU | IFU | not specified
CFIHOS-20001248 | CFIHOS-20000029 | SA | logistics management | CFIHOS-70000267 | 8380 | general study | A document detailing the result of a professional evaluation and/or investigation of a specific subject. Not to be used if a more specific document type can be used. Can be used for singular/specialty deliverables which do not have a unique document type. | SA8380 | Plant | Text | at handover |  |  | not specified | not specified | not specified | not specified | not specified | not specified
CFIHOS-20001250 | CFIHOS-20000030 | TA | telecommunications | CFIHOS-70000237 | 0980 | block diagram | A schematic diagram which shows the relation between the main functions or the main component in the plant or group of plants. | TA0980 | Process_Unit | Intelligent vector drawing (CAD) | during project |  |  | IFD | IFD | not specified | not specified | IFD | not specified
CFIHOS-20001252 | CFIHOS-20000030 | TA | telecommunications | CFIHOS-70000013 | 1401 | approval certificate | A document issued by a recognised independent authority certifying the equipment has been manufactured in accordance with code/standard. Type approval certificates are normally acceptable for proprietary items. CE mark certification or similar equivalent shall be included under this document type. | TA1401 | Model_Part | Raster Image | not applicable |  |  | not specified | IFU | IFU | IFU | IFU | not specified
CFIHOS-20001253 | CFIHOS-20000030 | TA | telecommunications | CFIHOS-70000239 | 1580 | general certificate | A document certifying compliance with specified requirements. [e.g., certificates needed for re-certifying, occupancy certificate, product certificates].Not to be used if a more specific document type can be used. Can be used for singular/specialty deliverables which do not have a unique document type. | TA1580 | Equipment | not specified | not applicable |  |  | not specified | not specified | not specified | not specified | not specified | not specified
CFIHOS-20001254 | CFIHOS-20000030 | TA | telecommunications | CFIHOS-70000117 | 2105 | design datasheet | A datasheet which provides precise information about a tag and compliments equipment specification. | TA2105 | Tag | Text | at handover |  |  | IFD | IFD | IFD | not specified | IAB | not specified
CFIHOS-20001257 | CFIHOS-20000030 | TA | telecommunications | CFIHOS-70000330 | 2389 | termination diagram | A diagram for equipment, panels, junction boxes, etc. identifies all connections and cable terminations at input/output rails. Required for removal/hook up purposes and modifications. To include vendor interfaces. | TA2389 | Tag | Intelligent vector drawing (CAD) | at handover |  |  | not specified | IFC | IFC | not specified | IFC | not specified
CFIHOS-20001258 | CFIHOS-20000030 | TA | telecommunications | CFIHOS-70000029 | 3309 | bill of quantities | A consolidated list of assemblies or bulk material showing the quantity of each required to suit a purpose. Use 'bill of materials' for sub assemblies and parts. | TA3309 | Plant | Structured Data | during project |  |  | not specified | IFC | IFC | not specified | IFC | not specified
CFIHOS-20001259 | CFIHOS-20000030 | TA | telecommunications | CFIHOS-70000390 | 3323 | technical note | A communication documenting how an engineering or maintenance issue will be resolved and what the implication of the solution is. | TA3323 | Plant | Text | at handover |  |  | IFU | IFU | IFU | IFU | IFU | not specified
CFIHOS-20001260 | CFIHOS-20000030 | TA | telecommunications | CFIHOS-70000181 | 3328 | installation manual | A document that describes methods of installing a piece of equipment. Installation refers to the mounting, setting, erection, etc. | TA3328 | Tag | not specified | not applicable |  |  | not specified | IFC | not specified | not specified | IFC | not specified
CFIHOS-20001261 | CFIHOS-20000030 | TA | telecommunications | CFIHOS-70000153 | 4018 | general arrangement diagram | A diagram showing the main features and locations of major items. Usually has some dimensions to convey spatial relationships but is generally inadequate for construction. | TA4018 | Tag | Intelligent vector drawing (CAD) | during project |  |  | IFD | IFC | not specified | IAB | IAB | not specified
CFIHOS-20001263 | CFIHOS-20000030 | TA | telecommunications | CFIHOS-70000033 | 4308 | cable schedule | A collection of values relating to List of all cables, their specifications and end points. Indicates salient features of all cables in Vendor's supply and connecting cables supplied by Principal. | TA4308 | Tag | Structured Data | during project |  |  | IFD | IFC | IFC | IAB | IAB | not specified |  |  |  | cable list
CFIHOS-20001265 | CFIHOS-20000030 | TA | telecommunications | CFIHOS-70000247 | 4380 | general list | A collection of values with a relationship to a specific topic or object that could be either technical or business related. | TA4380 | Plant | Structured Data | during project |  |  | not specified | not specified | not specified | not specified | not specified | not specified
CFIHOS-20001266 | CFIHOS-20000030 | TA | telecommunications | CFIHOS-70000249 | 4880 | general manual | A document that describes methods of working to be used to accomplish an activity. Warning: this should not be a compilation of other deliverables. Not to be used if a more specific document type can be used. Can be used for singular/specialty deliverables which do not have a unique document type. | TA4880 | Plant | not specified | at handover |  |  | not specified | not specified | not specified | not specified | not specified | not specified |  |  |  | guide;guideline
CFIHOS-20001267 | CFIHOS-20000030 | TA | telecommunications | CFIHOS-70000091 | 5507 | design philosophy | A document outlining the premise and intent for decisions that are to be followed regarding a design. A set of ideas, beliefs, or underlying theory. | TA5507 | Tag | Text | at handover |  |  | IFD | not specified | not specified | not specified | IFD | not specified
CFIHOS-20001268 | CFIHOS-20000030 | TA | telecommunications | CFIHOS-70000253 | 5680 | general philosophy | A document outlining the premise and intent for decisions that are to be followed regarding a specific subject. Typically provided as instruction from 'owner operator'. | TA5680 | Plant | Text | at handover |  |  | not specified | not specified | not specified | not specified | not specified | not specified
CFIHOS-20001269 | CFIHOS-20000030 | TA | telecommunications | CFIHOS-70000256 | 6180 | general procedure | A document which describes a set of logically sequenced instructions to execute an activity. Not to be used if a more specific document type can be used. Can be used for singular/speciality deliverables which do not have a unique document type. | TA6180 | Plant | Text | during project |  |  | not specified | not specified | not specified | not specified | not specified | not specified
CFIHOS-20001270 | CFIHOS-20000030 | TA | telecommunications | CFIHOS-70000259 | 7180 | general report | A written account of activities, conditions, occurrences, observations, or investigations at a specific time. Not to be used if a more specific document type can be used. Can be used for singular/specialty deliverables which do not have a unique document type. May include presentation. | TA7180 | Plant | Text | at handover |  |  | not specified | not specified | not specified | not specified | not specified | not specified
CFIHOS-20001271 | CFIHOS-20000030 | TA | telecommunications | CFIHOS-70000389 | 7205 | technical deviation request | A request, approval or rejection of changes to a technical specification. Would typically include justification and reasons for the request, and acceptance or rejection from a purely technical perspective. | TA7205 | Tag | Text | during project |  |  | IFU | IFU | IFU | not specified | IFU | not specified |  |  |  | concession request;change request
CFIHOS-20001272 | CFIHOS-20000030 | TA | telecommunications | CFIHOS-70000407 | 7303 | requisition | A request with a brief description of the parts to be ordered, with a statement of the pertinent drawings, specifications, etc., as well as a list of drawings and documents to be provided by the manufacturer/supplier. | TA7303 | Tag | Structured Data | not applicable |  |  | IFU | IFU | IFU | IFU | IFU | not specified
CFIHOS-20001273 | CFIHOS-20000030 | TA | telecommunications | CFIHOS-70000405 | 7739 | project functional specification | A specification describing scope and objectives of the project and its execution; details to be provided by 'owner operator'. | TA7739 | Plant | Text | at handover |  |  | IFU | IFU | not specified | not specified | IFU | not specified
CFIHOS-20001274 | CFIHOS-20000030 | TA | telecommunications | CFIHOS-70000331 | 7753 | terms of reference | A document capturing scope and details of the activity to which it refers and any conditions relating to the appointment of a person(s) to undertake the activity. Includes the distribution of work, schedule and the responsibilities among the people participating in an evaluation process. | TA7753 | Plant | Text | at handover |  |  | IFU | IFU | IFU | IFU | IFU | not specified
CFIHOS-20001275 | CFIHOS-20000030 | TA | telecommunications | CFIHOS-70000244 | 7770 | functional design specification | A specification that describes the deliverable in terms of form, fit, function, and performance characteristics to satisfy the intended use where interpretation is required.Includes most discipline specifications describing the functionality (e.g., relief and blowdown specification, surface coating, inspection specifications, operating envelopes, etc.). | TA7770 | Tag | Text | at handover |  |  | IFU | IFU | not specified | not specified | IFU | not specified
CFIHOS-20001276 | CFIHOS-20000030 | TA | telecommunications | CFIHOS-70000264 | 7880 | general specification | A document formally establishing the mandatory limits or parameters which are to be met. Not to be used if a more specific document type can be used. Can be used for singular/specialty deliverables which do not have a unique document type. | TA7880 | Plant | Text | at handover |  |  | not specified | not specified | not specified | not specified | not specified | not specified
CFIHOS-20001278 | CFIHOS-20000030 | TA | telecommunications | CFIHOS-70000267 | 8380 | general study | A document detailing the result of a professional evaluation and/or investigation of a specific subject. Not to be used if a more specific document type can be used. Can be used for singular/specialty deliverables which do not have a unique document type. | TA8380 | Plant | Text | at handover |  |  | not specified | not specified | not specified | not specified | not specified | not specified
CFIHOS-20001279 | CFIHOS-20000030 | TA | telecommunications | CFIHOS-70000045 | 8502 | clarification request | Request (e.g., from a Contractor) for clarification of scope, technical details, or assumptions. | TA8502 | Tag | Text | during project |  |  | IFU | IFU | IFU | IFU | IFU | not specified |  |  |  | technical query (tq);request for information (rfi)
CFIHOS-20001280 | CFIHOS-20000030 | TA | telecommunications | CFIHOS-70000055 | 8804 | connection diagram | A diagram showing details of cable numbers and terminations point to point (e.g., to/from vendor packages, equipment). | TA8804 | Tag | Intelligent vector drawing (CAD) | at handover |  |  | IFD | IFC | IFC | IAB | IAB | not specified
CFIHOS-20001281 | CFIHOS-20000031 | UA | subsea engineering | CFIHOS-70000234 | 0780 | general assessment | An assessment which details a health check, GAP analysis, etc. both informal and to meet 'project management framework' requirements. Not to be used if a more specific document type can be used. Can be used for singular/specialty deliverables which do not have a unique document type. | UA0780 | Plant | Text | at handover |  |  | not specified | not specified | not specified | not specified | not specified | not specified
CFIHOS-20001282 | CFIHOS-20000031 | UA | subsea engineering | CFIHOS-70000117 | 2105 | design datasheet | A datasheet which provides precise information about a tag and compliments equipment specification. | UA2105 | Tag | Text | at handover |  |  | IFD | IFD | IFD | not specified | IAB | not specified
CFIHOS-20001284 | CFIHOS-20000031 | UA | subsea engineering | CFIHOS-70000390 | 3323 | technical note | A communication documenting how an engineering or maintenance issue will be resolved and what the implication of the solution is. | UA3323 | Plant | Text | at handover |  |  | IFU | IFU | IFU | IFU | IFU | not specified
CFIHOS-20001285 | CFIHOS-20000031 | UA | subsea engineering | CFIHOS-70000153 | 4018 | general arrangement diagram | A diagram showing the main features and locations of major items. Usually has some dimensions to convey spatial relationships but is generally inadequate for construction. | UA4018 | Tag | Intelligent vector drawing (CAD) | during project |  |  | IFD | IFC | not specified | IAB | IAB | not specified
CFIHOS-20001286 | CFIHOS-20000031 | UA | subsea engineering | CFIHOS-70000196 | 4024 | key plan | A plan view diagram of a plant/group of plants showing the interfaces of layout diagrams of components. Typically only shows major equipment and infrastructure to provide context and orientation. | UA4024 | Plant | Intelligent vector drawing (CAD) | at handover |  |  | IFD | IFD | not specified | IAB | IAB | not specified
CFIHOS-20001288 | CFIHOS-20000031 | UA | subsea engineering | CFIHOS-70000255 | 5880 | general plan | A document capturing what particular activities and requirements will be executed and delivered. Typically the plan is built upon a strategy. | UA5880 | Plant | Text | not applicable |  |  | not specified | not specified | not specified | not specified | not specified | not specified
CFIHOS-20001289 | CFIHOS-20000031 | UA | subsea engineering | CFIHOS-70000407 | 7303 | requisition | A request with a brief description of the parts to be ordered, with a statement of the pertinent drawings, specifications, etc., as well as a list of drawings and documents to be provided by the manufacturer/supplier. | UA7303 | Tag | Structured Data | not applicable |  |  | IFU | IFU | IFU | IFU | IFU | not specified
CFIHOS-20001290 | CFIHOS-20000031 | UA | subsea engineering | CFIHOS-70000405 | 7739 | project functional specification | A specification describing scope and objectives of the project and its execution; details to be provided by 'owner operator'. | UA7739 | Plant | Text | at handover |  |  | IFU | IFU | not specified | not specified | IFU | not specified
CFIHOS-20001291 | CFIHOS-20000031 | UA | subsea engineering | CFIHOS-70000331 | 7753 | terms of reference | A document capturing scope and details of the activity to which it refers and any conditions relating to the appointment of a person(s) to undertake the activity. Includes the distribution of work, schedule and the responsibilities among the people participating in an evaluation process. | UA7753 | Plant | Text | at handover |  |  | IFU | IFU | IFU | IFU | IFU | not specified
CFIHOS-20001292 | CFIHOS-20000031 | UA | subsea engineering | CFIHOS-70000399 | 7771 | equipment specification | A specification that describes the physical equipment for the purpose of procurement or fabrication. Compliments the datasheet. | UA7771 | Tag | Text | at handover |  |  | IFU | IFU | IFU | not specified | IFU | not specified
CFIHOS-20001293 | CFIHOS-20000032 | VA | contracting and procurement management | CFIHOS-70000063 | 0403 | contract | A binding document which records a agreement and its related mutual obligations and commitments. Typically having effect on a project or the future life of a facility. For example a sales contract, maintenance contract, etc. | VA0403 | Plant | Text | not applicable |  |  | IFU | IFU | IFU | not specified | IFU | not specified |  |  |  | work order;service order
CFIHOS-20001294 | CFIHOS-20000032 | VA | contracting and procurement management | CFIHOS-70000079 | 1453 | regulatory compliance certificate | A document certifying conformity to local regulations which accompanies shipment of equipment and/or goods. e.g., official certificate issued by OEM/supplier or approved licensed agent of OEM/supplier. | VA1453 | Equipment | Raster Image | not applicable |  |  | not specified | IFU | IFU | not specified | IFU | not specified
CFIHOS-20001295 | CFIHOS-20000032 | VA | contracting and procurement management | CFIHOS-70000071 | 1780 | correspondence | Any form of written communication sent or received in the course of affairs including transmittals, letters, postcards, memoranda, electronic mail, facsimiles, telegrams or cables. | VA1780 | Site | Text | not applicable |  |  | IFI | IFI | IFI | not specified | not specified | not specified
CFIHOS-20001296 | CFIHOS-20000032 | VA | contracting and procurement management | CFIHOS-70000191 | 3330 | invitation to tender | A standardised document by which the Company invites Tenderers to submit a tender for a Contract. It encloses the conditions for the submission of a tender and gives the terms of reference or the technical qualifications required. | VA3330 | Plant | Text | not applicable |  |  | IFU | IFU | IFU | not specified | IFU | not specified |  |  |  | request for proposal (rfp);request for quotation (rfq)
CFIHOS-20001297 | CFIHOS-20000032 | VA | contracting and procurement management | CFIHOS-70000284 | 3356 | pre-qualification questionnaire | A request for information from a third party who may provide services or supply materials in order to identify if they meet required criteria. | VA3356 | Site | Text | at handover |  |  | IFU | IFU | IFU | not specified | IFU | not specified
CFIHOS-20001298 | CFIHOS-20000032 | VA | contracting and procurement management | CFIHOS-70000406 | 3359 | purchase order | An order that describes the scope, price and delivery conditions of an item that is bought. | VA3359 | Tag | Text | not applicable |  |  | IFU | IFU | IFU | not specified | IFU | not specified
CFIHOS-20001299 | CFIHOS-20000032 | VA | contracting and procurement management | CFIHOS-70000347 | 3369 | change order | A notification formally incorporating the change issued against existing 'contracts', 'agreements' and/or 'purchase orders' based on a change request. | VA3369 | Plant | Text | at handover |  |  | IFU | IFU | IFU | not specified | IFU | not specified |  |  |  | variation order
CFIHOS-20001300 | CFIHOS-20000032 | VA | contracting and procurement management | CFIHOS-70000014 | 4305 | approved vendor list | A collection of approved vendors and suppliers for a particular contract. | VA4305 | Plant | Structured Data | during project |  |  | IFU | IFU | IFU | not specified | IFU | not specified |  |  |  | pre qualified manufacturers list;qualified supplier (vendor) list
CFIHOS-20001301 | CFIHOS-20000032 | VA | contracting and procurement management | CFIHOS-70000126 | 4322 | equipment list | A customized list developed to support discipline activities, extract from a Register that is used as a secondary reference (i.e. not the master). Considers all potential disciplines. Covers: conduits, panels, pipe supports, piping speciality items, lighting, etc. | VA4322 | Tag | Structured Data | during project |  |  | IFD | IFC | IFC | not specified | IAB | not specified
CFIHOS-20001302 | CFIHOS-20000032 | VA | contracting and procurement management | CFIHOS-70000269 | 4336 | packing list | A list describing the contents of a shipment received. | VA4336 | Equipment | Text | during project |  |  | not specified | IFU | IFU | not specified | IFU | not specified |  |  |  | inventory;packing slip;bill of lading
CFIHOS-20001306 | CFIHOS-20000032 | VA | contracting and procurement management | CFIHOS-70000299 | 5756 | procurement, contracting strategy | A document outlining purpose and approach for developing contracting and procurement strategies is to identify the in-house scope and the contract packages that will eventually be placed in the market. The development of contracting & procurement strategies is the first step towards aligning the project demands of external parties (in terms of the required goods and services), with the market supply, in terms of capable and experienced contractors and suppliers. | VA5756 | Plant | Text | at handover |  |  | IFU | IFU | IFU | not specified | IFU | not specified
CFIHOS-20001307 | CFIHOS-20000032 | VA | contracting and procurement management | CFIHOS-70000367 | 5793 | scope of work | A document defining of work to be performed as part of a contract. | VA5793 | Plant | Text | during project |  |  | IFU | IFU | IFU | IFU | IFU | not specified
CFIHOS-20001308 | CFIHOS-20000032 | VA | contracting and procurement management | CFIHOS-70000280 | 5879 | subcontract management plan | A document capturing what particular activities and requirements will be executed and delivered to manage subcontracts. Also used to track status of all the essential activities to be performed. It categorises the actions to be taken (e.g. team roles and responsibilities) and also the status of them (e.g. 'open', 'action party', 'due date'). | VA5879 | Plant | Text | not applicable |  |  | IFU | IFU | not specified | not specified | IFU | not specified
CFIHOS-20001309 | CFIHOS-20000032 | VA | contracting and procurement management | CFIHOS-70000255 | 5880 | general plan | A document capturing what particular activities and requirements will be executed and delivered. Typically the plan is built upon a strategy. | VA5880 | Plant | Text | not applicable |  |  | not specified | not specified | not specified | not specified | not specified | not specified
CFIHOS-20001313 | CFIHOS-20000032 | VA | contracting and procurement management | CFIHOS-70000256 | 6180 | general procedure | A document which describes a set of logically sequenced instructions to execute an activity. Not to be used if a more specific document type can be used. Can be used for singular/speciality deliverables which do not have a unique document type. | VA6180 | Plant | Text | during project |  |  | not specified | not specified | not specified | not specified | not specified | not specified
CFIHOS-20001314 | CFIHOS-20000032 | VA | contracting and procurement management | CFIHOS-70000257 | 6480 | general proposal | A document which captures a recommended course of action with justifications from technical and/or commercial aspects. | VA6480 | Plant | Text | not applicable |  |  | not specified | not specified | not specified | not specified | not specified | not specified
CFIHOS-20001316 | CFIHOS-20000032 | VA | contracting and procurement management | CFIHOS-70000130 | 6856 | expediting report | A report of all open purchase orders containing items scheduled to be received as of a given date, but not yet received. | VA6856 | Equipment | Text | during project |  |  | IFU | IFU | IFU | IFU | IFU | not specified
CFIHOS-20001317 | CFIHOS-20000032 | VA | contracting and procurement management | CFIHOS-70000392 | 6999 | tender evaluation | A document capturing the results of a technical and/or commercial evaluation of tender based on pre-defined criteria and/or conditioning for purposes of selection and award. | VA6999 | Plant | Text | not applicable |  |  | IFI | IFI | IFI | not specified | IFI | not specified
CFIHOS-20001318 | CFIHOS-20000032 | VA | contracting and procurement management | CFIHOS-70000283 | 7003 | pre-qualification evaluation | A report summarizing technical or commercial evaluation of a pre-qualification to tender. | VA7003 | Plant | Text | not applicable |  |  | IFU | IFU | IFU | not specified | IFU | not specified
CFIHOS-20001319 | CFIHOS-20000032 | VA | contracting and procurement management | CFIHOS-70000259 | 7180 | general report | A written account of activities, conditions, occurrences, observations, or investigations at a specific time. Not to be used if a more specific document type can be used. Can be used for singular/specialty deliverables which do not have a unique document type. May include presentation. | VA7180 | Plant | Text | at handover |  |  | not specified | not specified | not specified | not specified | not specified | not specified
CFIHOS-20001320 | CFIHOS-20000032 | VA | contracting and procurement management | CFIHOS-70000349 | 7206 | change request | A request, approval or rejection of changes to an existing contract. Would typically include justification and reasons for the request, and acceptance or rejection from a commercial or contractual perspective, but may also contain some technical content. For similar documents pertaining specifically to technical deviations, with no commercial/contractual content, refer to 'technical deviation request'. May be triggered by a change proposal. | VA7206 | Plant | Text | not applicable |  |  | IFU | IFU | IFU | not specified | IFU | not specified
CFIHOS-20001321 | CFIHOS-20000032 | VA | contracting and procurement management | CFIHOS-70000260 | 7280 | general request | A formal contractual correspondence communicating a need for action associated with an assigned scope of work. | VA7280 | Plant | not specified | not applicable |  |  | not specified | not specified | not specified | not specified | not specified | not specified
CFIHOS-20001322 | CFIHOS-20000032 | VA | contracting and procurement management | CFIHOS-70000405 | 7739 | project functional specification | A specification describing scope and objectives of the project and its execution; details to be provided by 'owner operator'. | VA7739 | Plant | Text | at handover |  |  | IFU | IFU | not specified | not specified | IFU | not specified
CFIHOS-20001323 | CFIHOS-20000032 | VA | contracting and procurement management | CFIHOS-70000331 | 7753 | terms of reference | A document capturing scope and details of the activity to which it refers and any conditions relating to the appointment of a person(s) to undertake the activity. Includes the distribution of work, schedule and the responsibilities among the people participating in an evaluation process. | VA7753 | Plant | Text | at handover |  |  | IFU | IFU | IFU | IFU | IFU | not specified
CFIHOS-20001324 | CFIHOS-20000032 | VA | contracting and procurement management | CFIHOS-70000045 | 8502 | clarification request | Request (e.g., from a Contractor) for clarification of scope, technical details, or assumptions. | VA8502 | Tag | Text | during project |  |  | IFU | IFU | IFU | IFU | IFU | not specified |  |  |  | technical query (tq);request for information (rfi)
CFIHOS-20001325 | CFIHOS-20000033 | WA | ocean engineering | CFIHOS-70000404 | 5798 | project plan | A document capturing key discipline execution plans applicable across the project scope (e.g., IM Plan, Execution Plan). | WA5798 | Plant | Text | not applicable |  |  | IFU | IFU | IFU | not specified | IFU | not specified |  |  |  | project execution plan
CFIHOS-20001326 | CFIHOS-20000033 | WA | ocean engineering | CFIHOS-70000407 | 7303 | requisition | A request with a brief description of the parts to be ordered, with a statement of the pertinent drawings, specifications, etc., as well as a list of drawings and documents to be provided by the manufacturer/supplier. | WA7303 | Tag | Structured Data | not applicable |  |  | IFU | IFU | IFU | IFU | IFU | not specified
CFIHOS-20001327 | CFIHOS-20000033 | WA | ocean engineering | CFIHOS-70000405 | 7739 | project functional specification | A specification describing scope and objectives of the project and its execution; details to be provided by 'owner operator'. | WA7739 | Plant | Text | at handover |  |  | IFU | IFU | not specified | not specified | IFU | not specified
CFIHOS-20001328 | CFIHOS-20000033 | WA | ocean engineering | CFIHOS-70000331 | 7753 | terms of reference | A document capturing scope and details of the activity to which it refers and any conditions relating to the appointment of a person(s) to undertake the activity. Includes the distribution of work, schedule and the responsibilities among the people participating in an evaluation process. | WA7753 | Plant | Text | at handover |  |  | IFU | IFU | IFU | IFU | IFU | not specified
CFIHOS-20001329 | CFIHOS-20000033 | WA | ocean engineering | CFIHOS-70000171 | 8373 | ice analysis study | A study providing an analysis of ice data. | WA8373 | Site | Text | at handover |  |  | IFD | IFD | IFD | not specified | IFD | not specified
CFIHOS-20001330 | CFIHOS-20000033 | WA | ocean engineering | CFIHOS-70000172 | 8374 | ice environment reference document study | A study providing a description of the ice environment. | WA8374 | Site | Text | at handover |  |  | IFD | IFD | IFD | not specified | IFD | not specified
CFIHOS-20001331 | CFIHOS-20000033 | WA | ocean engineering | CFIHOS-70000220 | 8375 | metocean analysis study | A study providing an analysis of metocean data. | WA8375 | Site | Text | at handover |  |  | IFD | IFD | IFD | not specified | IFD | not specified
CFIHOS-20001332 | CFIHOS-20000033 | WA | ocean engineering | CFIHOS-70000221 | 8379 | metocean reference document study | A study providing the metocean design and operating conditions for the proposed offshore facilities. This document should give a complete overview of all existing metocean data (wind, waves, currents, water level and weather data) and mention all existing metocean study reports. | WA8379 | Site | Text | at handover |  |  | IFD | IFD | IFD | not specified | IFD | not specified
CFIHOS-20001333 | CFIHOS-20000033 | WA | ocean engineering | CFIHOS-70000222 | 8421 | metocean survey | A report describing how, when and where metocean data has been collected. Includes bathymetric data. | WA8421 | Site | Text | not applicable |  |  | IFU | IFU | not specified | not specified | IFU | not specified
CFIHOS-20001334 | CFIHOS-20000033 | WA | ocean engineering | CFIHOS-70000173 | 8422 | ice survey | A report describing how, when and where ice data has been collected. | WA8422 | Site | Text | not applicable |  |  | IFI | IFI | IFI | not specified | IFI | not specified
CFIHOS-20001357 | CFIHOS-20000026 | PX | process engineering | CFIHOS-70000409 | 2310 | cause and effect diagram | A diagram that is showing the causes and consequences of different errors, especially related to failures in the control system. | PX2310 | Tag | Intelligent vector drawing (CAD) | at handover |  |  | IFD | IFC | IFC | IAB | IAB | not specified
CFIHOS-20001359 | CFIHOS-20000030 | TA | telecommunications | CFIHOS-70000268 | 8880 | wiring diagram | A diagram which depicts an electrical circuit. It shows the components of the circuit as simplified shapes, and the power and signal connections between devices. | TA8880 | Tag | Intelligent vector drawing (CAD) | at handover |  |  | not specified | IFC | IFC | IAB | IAB | not specified
CFIHOS-20001360 | CFIHOS-20000023 | MX | mechanical engineering | CFIHOS-70000343 | 4038 | underground service layout diagram | A diagram showing the precise location of assets/objects at a plant, process unit, or area basis, describing elevation and relative to surrounding structures and equipment. | MX4038 | Tag | Intelligent vector drawing (CAD) | at handover |  |  | IFD | IFC | IFC | IAB | IAB | not specified
CFIHOS-20001361 | CFIHOS-20000008 | EA | electrical engineering | CFIHOS-70000343 | 4038 | underground service layout diagram | A diagram showing the precise location of assets/objects at a plant, process unit, or area basis, describing elevation and relative to surrounding structures and equipment. | EA4038 | Tag | Intelligent vector drawing (CAD) | at handover |  |  | IFD | IFC | IFC | IAB | IAB | not specified
CFIHOS-20001362 | CFIHOS-20000030 | TA | telecommunications | CFIHOS-70000343 | 4038 | underground service layout diagram | A diagram showing the precise location of assets/objects at a plant, process unit, or area basis, describing elevation and relative to surrounding structures and equipment. | TA4038 | Tag | Intelligent vector drawing (CAD) | at handover |  |  | IFD | IFC | IFC | IAB | IAB | not specified
CFIHOS-20001363 | CFIHOS-20000015 | IN | instrumentation engineering | CFIHOS-70000343 | 4038 | underground service layout diagram | A diagram showing the precise location of assets/objects at a plant, process unit, or area basis, describing elevation and relative to surrounding structures and equipment. | IN4038 | Tag | Intelligent vector drawing (CAD) | at handover |  |  | IFD | IFC | IFC | IAB | IAB | not specified
CFIHOS-20001364 | CFIHOS-20000020 | MP | piping engineering | CFIHOS-70000343 | 4038 | underground service layout diagram | A diagram showing the precise location of assets/objects at a plant, process unit, or area basis, describing elevation and relative to surrounding structures and equipment. | MP4038 | Tag | Intelligent vector drawing (CAD) | at handover |  |  | IFD | IFC | IFC | IAB | IAB | not specified
CFIHOS-20001365 | CFIHOS-20000023 | MX | mechanical engineering | CFIHOS-70000277 | 4033 | layout diagram | A diagram showing the precise location of assets/objects at a plant, process unit, or area basis relative to surrounding structures and equipment. | MX4033 | Tag | Intelligent vector drawing (CAD) | at handover |  |  | IFD | IFC | not specified | IAB | IAB | not specified
CFIHOS-20001366 | CFIHOS-20000007 | CX | civil engineering | CFIHOS-70000277 | 4033 | layout diagram | A diagram showing the precise location of assets/objects at a plant, process unit, or area basis relative to surrounding structures and equipment. | CX4033 | Tag | Intelligent vector drawing (CAD) | at handover |  |  | IFD | IFC | not specified | IAB | IAB | not specified
CFIHOS-20001367 | CFIHOS-20000008 | EA | electrical engineering | CFIHOS-70000277 | 4033 | layout diagram | A diagram showing the precise location of assets/objects at a plant, process unit, or area basis relative to surrounding structures and equipment. | EA4033 | Tag | Intelligent vector drawing (CAD) | at handover |  |  | IFD | IFC | not specified | IAB | IAB | not specified
CFIHOS-20001368 | CFIHOS-20000015 | IN | instrumentation engineering | CFIHOS-70000277 | 4033 | layout diagram | A diagram showing the precise location of assets/objects at a plant, process unit, or area basis relative to surrounding structures and equipment. | IN4033 | Tag | Intelligent vector drawing (CAD) | at handover |  |  | IFD | IFC | not specified | IAB | IAB | not specified
CFIHOS-20001369 | CFIHOS-20000030 | TA | telecommunications | CFIHOS-70000277 | 4033 | layout diagram | A diagram showing the precise location of assets/objects at a plant, process unit, or area basis relative to surrounding structures and equipment. | TA4033 | Tag | Intelligent vector drawing (CAD) | at handover |  |  | IFD | IFC | not specified | IAB | IAB | not specified
CFIHOS-20001370 | CFIHOS-20000012 | HP | security | CFIHOS-70000277 | 4033 | layout diagram | A diagram showing the precise location of assets/objects at a plant, process unit, or area basis relative to surrounding structures and equipment. | HP4033 | Tag | Intelligent vector drawing (CAD) | at handover |  |  | IFD | IFC | not specified | IAB | IAB | not specified
CFIHOS-20001371 | CFIHOS-20000031 | UA | subsea engineering | CFIHOS-70000277 | 4033 | layout diagram | A diagram showing the precise location of assets/objects at a plant, process unit, or area basis relative to surrounding structures and equipment. | UA4033 | Tag | Intelligent vector drawing (CAD) | at handover |  |  | IFD | IFC | not specified | IAB | IAB | not specified
CFIHOS-20001372 | CFIHOS-20000014 | HX | health, safety, environmental and security | CFIHOS-70000277 | 4033 | layout diagram | A diagram showing the precise location of assets/objects at a plant, process unit, or area basis relative to surrounding structures and equipment. | HX4033 | Tag | Intelligent vector drawing (CAD) | at handover |  |  | IFD | IFC | not specified | IAB | IAB | not specified
CFIHOS-20001373 | CFIHOS-20000008 | EA | electrical engineering | CFIHOS-70000135 | 4013 | floor plan | A diagram showing building, rooms, doorways, cabinet and other permanent equipment installed. | EA4013 | Plant | Intelligent vector drawing (CAD) | at handover |  |  | IFD | IFC | not specified | IAB | IAB | not specified
CFIHOS-20001374 | CFIHOS-20000023 | MX | mechanical engineering | CFIHOS-70000135 | 4013 | floor plan | A diagram showing building, rooms, doorways, cabinet and other permanent equipment installed. | MX4013 | Plant | Intelligent vector drawing (CAD) | at handover |  |  | IFD | IFC | not specified | IAB | IAB | not specified
CFIHOS-20001375 | CFIHOS-20000003 | CB | architectural engineering | CFIHOS-70000135 | 4013 | floor plan | A diagram showing building, rooms, doorways, cabinet and other permanent equipment installed. | CB4013 | Plant | Intelligent vector drawing (CAD) | at handover |  |  | IFD | IFC | not specified | IAB | IAB | not specified
CFIHOS-20001376 | CFIHOS-20000017 | KA | information technology | CFIHOS-70000135 | 4013 | floor plan | A diagram showing building, rooms, doorways, cabinet and other permanent equipment installed. | KA4013 | Plant | Intelligent vector drawing (CAD) | at handover |  |  | IFD | IFC | not specified | IAB | IAB | not specified
CFIHOS-20001377 | CFIHOS-20000030 | TA | telecommunications | CFIHOS-70000135 | 4013 | floor plan | A diagram showing building, rooms, doorways, cabinet and other permanent equipment installed. | TA4013 | Plant | Intelligent vector drawing (CAD) | at handover |  |  | IFD | IFC | not specified | IAB | IAB | not specified
CFIHOS-20001378 | CFIHOS-20000019 | MH | heating, ventilating, and air conditioning | CFIHOS-70000135 | 4013 | floor plan | A diagram showing building, rooms, doorways, cabinet and other permanent equipment installed. | MH4013 | Plant | Intelligent vector drawing (CAD) | at handover |  |  | IFD | IFC | not specified | IAB | IAB | not specified
CFIHOS-20001379 | CFIHOS-20000017 | KA | information technology | CFIHOS-70000055 | 8804 | connection diagram | A diagram showing details of cable numbers and terminations point to point (e.g., to/from vendor packages, equipment). | KA8804 | Tag | Intelligent vector drawing (CAD) | at handover |  |  | IFD | IFC | IFC | IAB | IAB | not specified
CFIHOS-20001380 | CFIHOS-20000031 | UA | subsea engineering | CFIHOS-70000330 | 2389 | termination diagram | A diagram for equipment, panels, junction boxes, etc. identifies all connections and cable terminations at input/output rails. Required for removal/hook up purposes and modifications. To include vendor interfaces. | UA2389 | Tag | Intelligent vector drawing (CAD) | at handover |  |  | not specified | IFC | IFC | not specified | IFC | not specified
CFIHOS-20001381 | CFIHOS-20000007 | CX | civil engineering | CFIHOS-70000342 | 4006 | trench diagram | A diagram depicting civil earthworks for utility services (e.g., piping, cables) for construction activity management. Typically depicts slope, etc. | CX4006 | Plant | Intelligent vector drawing (CAD) | at handover |  |  | IFC | IFC | IFC | IFC | IFC | not specified
CFIHOS-20001382 | CFIHOS-20000006 | CS | structural engineering | CFIHOS-70000009 | 2405 | anchoring diagram | A diagram showing anchoring and mooring of offshore vessels and structures and the interaction of anchor lines with sub-sea pipelines and structures. | CS2405 | Tag | Intelligent vector drawing (CAD) | at handover |  |  | not specified | IFC | IFC | IFC | IAB | not specified
CFIHOS-20001383 | CFIHOS-20000006 | CS | structural engineering | CFIHOS-70000377 | 2386 | secondary steel diagram | A diagram depicting secondary and higher order steel elements in the structure (including but not limited to cladding, roofs, grating). | CS2386 | Plant | Intelligent vector drawing (CAD) | at handover |  |  | IFC | IFC | IFC | IFC | IFC | not specified
CFIHOS-20001384 | CFIHOS-20000008 | EA | electrical engineering | CFIHOS-70000410 | 0903 | three line diagram | A diagram depicting each line (e.g., positive, negative, and ground on a DC System) describing an electrical system. Example: the connection of a pump its control station and the MCC. | EA0903 | Tag | Intelligent vector drawing (CAD) | at handover |  |  | not specified | IFC | IFC | IAB | IAB | not specified
CFIHOS-20001385 | CFIHOS-20000008 | EA | electrical engineering | CFIHOS-70000321 | 2373 | routing diagram | A diagram showing alignment of cables and pipelines between plants. Includes alignment sheet for pipelines. | EA2373 | Tag | Intelligent vector drawing (CAD) | at handover |  |  | not specified | IFC | IFC | IAB | IAB | not specified
CFIHOS-20001386 | CFIHOS-20000030 | TA | telecommunications | CFIHOS-70000321 | 2373 | routing diagram | A diagram showing alignment of cables and pipelines between plants. Includes alignment sheet for pipelines. | TA2373 | Tag | Intelligent vector drawing (CAD) | at handover |  |  | not specified | IFC | IFC | IAB | IAB | not specified
CFIHOS-20001387 | CFIHOS-20000026 | PX | process engineering | CFIHOS-70000237 | 0980 | block diagram | A schematic diagram which shows the relation between the main functions or the main component in the plant or group of plants. | PX0980 | Process_Unit | Intelligent vector drawing (CAD) | during project |  |  | IFD | IFD | not specified | not specified | IFD | not specified
CFIHOS-20001388 | CFIHOS-20000031 | UA | subsea engineering | CFIHOS-70000237 | 0980 | block diagram | A schematic diagram which shows the relation between the main functions or the main component in the plant or group of plants. | UA0980 | Process_Unit | Intelligent vector drawing (CAD) | during project |  |  | IFD | IFD | not specified | not specified | IFD | not specified
CFIHOS-20001389 | CFIHOS-20000023 | MX | mechanical engineering | CFIHOS-70000237 | 0980 | block diagram | A schematic diagram which shows the relation between the main functions or the main component in the plant or group of plants. | MX0980 | Process_Unit | Intelligent vector drawing (CAD) | during project |  |  | IFD | IFD | not specified | not specified | IFD | not specified
CFIHOS-20001390 | CFIHOS-20000008 | EA | electrical engineering | CFIHOS-70000193 | 2343 | isometric diagram | Construction detail diagram for 'piping and ducting', providing an accurate 'bill of materials' (BOM) / 'material take off' (MTO) and represented in a 3 dimensional isometric view. | EA2343 | Tag | Intelligent vector drawing (CAD) | at handover |  |  | not specified | IFC | IFC | not specified | IFC | not specified
CFIHOS-20001391 | CFIHOS-20000001 | AA | project management and engineering | CFIHOS-70000186 | 2341 | interface diagram | A diagrams documenting Interfaces and demarcation of responsibilities between different organizations (e.g. battery limits, terminations). | AA2341 | Tag | Intelligent vector drawing (CAD) | during project |  |  | IFU | IFU | IFU | not specified | IFU | not specified |  |  |  | battery limits diagram
CFIHOS-20001392 | CFIHOS-20000015 | IN | instrumentation engineering | CFIHOS-70000411 | 0900 | insulation diagram | A diagram detailing insulation, including anchoring and expansion joints, etc. Includes refractory. | IN0900 | Tag | Intelligent vector drawing (CAD) | at handover |  |  | IFC | IFC | not specified | not specified | IFC | not specified
CFIHOS-20001393 | CFIHOS-20000022 | MS | mechanical static engineering | CFIHOS-70000411 | 0900 | insulation diagram | A diagram detailing insulation, including anchoring and expansion joints, etc. Includes refractory. | MS0900 | Tag | Intelligent vector drawing (CAD) | at handover |  |  | IFC | IFC | not specified | not specified | IFC | not specified
CFIHOS-20001394 | CFIHOS-20000023 | MX | mechanical engineering | CFIHOS-70000411 | 0900 | insulation diagram | A diagram detailing insulation, including anchoring and expansion joints, etc. Includes refractory. | MX0900 | Tag | Intelligent vector drawing (CAD) | at handover |  |  | IFC | IFC | not specified | not specified | IFC | not specified
CFIHOS-20001395 | CFIHOS-20000019 | MH | heating, ventilating, and air conditioning | CFIHOS-70000411 | 0900 | insulation diagram | A diagram detailing insulation, including anchoring and expansion joints, etc. Includes refractory. | MH0900 | Tag | Intelligent vector drawing (CAD) | at handover |  |  | IFC | IFC | not specified | not specified | IFC | not specified
CFIHOS-20001396 | CFIHOS-20000020 | MP | piping engineering | CFIHOS-70000411 | 0900 | insulation diagram | A diagram detailing insulation, including anchoring and expansion joints, etc. Includes refractory. | MP0900 | Tag | Intelligent vector drawing (CAD) | at handover |  |  | IFC | IFC | not specified | not specified | IFC | not specified
CFIHOS-20001397 | CFIHOS-20000031 | UA | subsea engineering | CFIHOS-70000170 | 2336 | hydraulic, pneumatic diagram | A schematic for any system not covered by PEFS/UEFS (e.g., P&IDs) e.g. hydraulic pneumatic cooling, hydraulic controls. | UA2336 | Process_Unit | Intelligent vector drawing (CAD) | at handover |  |  | not specified | IFC | IFC | IFC | IFC | not specified
CFIHOS-20001398 | CFIHOS-20000007 | CX | civil engineering | CFIHOS-70000148 | 2331 | foundation design diagram | Details of foundation design for construction. Also see 'foundation loading diagram', specifically for loads and 'foundation layout diagram', specifically for spatial location. | CX2331 | Plant | Intelligent vector drawing (CAD) | at handover |  |  | IFC | IFC | not specified | not specified | IFC | not specified
CFIHOS-20001399 | CFIHOS-20000003 | CB | architectural engineering | CFIHOS-70000119 | 2322 | installation diagram | Installation refers to the mounting, setting, erection, etc. of equipment and accessories. These diagrams are for transient activity during installation (eg. sequence of activity) and not finished work. | CB2322 | Equipment | Intelligent vector drawing (CAD) | at handover |  |  | not specified | IFC | not specified | not specified | IFC | not specified
CFIHOS-20001400 | CFIHOS-20000007 | CX | civil engineering | CFIHOS-70000119 | 2322 | installation diagram | Installation refers to the mounting, setting, erection, etc. of equipment and accessories. These diagrams are for transient activity during installation (eg. sequence of activity) and not finished work. | CX2322 | Equipment | Intelligent vector drawing (CAD) | at handover |  |  | not specified | IFC | not specified | not specified | IFC | not specified
CFIHOS-20001401 | CFIHOS-20000008 | EA | electrical engineering | CFIHOS-70000119 | 2322 | installation diagram | Installation refers to the mounting, setting, erection, etc. of equipment and accessories. These diagrams are for transient activity during installation (eg. sequence of activity) and not finished work. | EA2322 | Equipment | Intelligent vector drawing (CAD) | at handover |  |  | not specified | IFC | not specified | not specified | IFC | not specified
CFIHOS-20001402 | CFIHOS-20000014 | HX | health, safety, environmental and security | CFIHOS-70000119 | 2322 | installation diagram | Installation refers to the mounting, setting, erection, etc. of equipment and accessories. These diagrams are for transient activity during installation (eg. sequence of activity) and not finished work. | HX2322 | Equipment | Intelligent vector drawing (CAD) | at handover |  |  | not specified | IFC | not specified | not specified | IFC | not specified
CFIHOS-20001403 | CFIHOS-20000005 | CI | infrastructure engineering | CFIHOS-70000119 | 2322 | installation diagram | Installation refers to the mounting, setting, erection, etc. of equipment and accessories. These diagrams are for transient activity during installation (eg. sequence of activity) and not finished work. | CI2322 | Equipment | Intelligent vector drawing (CAD) | at handover |  |  | not specified | IFC | not specified | not specified | IFC | not specified
CFIHOS-20001404 | CFIHOS-20000015 | IN | instrumentation engineering | CFIHOS-70000119 | 2322 | installation diagram | Installation refers to the mounting, setting, erection, etc. of equipment and accessories. These diagrams are for transient activity during installation (eg. sequence of activity) and not finished work. | IN2322 | Equipment | Intelligent vector drawing (CAD) | at handover |  |  | not specified | IFC | not specified | not specified | IFC | not specified
CFIHOS-20001405 | CFIHOS-20000022 | MS | mechanical static engineering | CFIHOS-70000119 | 2322 | installation diagram | Installation refers to the mounting, setting, erection, etc. of equipment and accessories. These diagrams are for transient activity during installation (eg. sequence of activity) and not finished work. | MS2322 | Equipment | Intelligent vector drawing (CAD) | at handover |  |  | not specified | IFC | not specified | not specified | IFC | not specified
CFIHOS-20001406 | CFIHOS-20000023 | MX | mechanical engineering | CFIHOS-70000119 | 2322 | installation diagram | Installation refers to the mounting, setting, erection, etc. of equipment and accessories. These diagrams are for transient activity during installation (eg. sequence of activity) and not finished work. | MX2322 | Equipment | Intelligent vector drawing (CAD) | at handover |  |  | not specified | IFC | not specified | not specified | IFC | not specified
CFIHOS-20001407 | CFIHOS-20000018 | LA | pipeline engineering | CFIHOS-70000119 | 2322 | installation diagram | Installation refers to the mounting, setting, erection, etc. of equipment and accessories. These diagrams are for transient activity during installation (eg. sequence of activity) and not finished work. | LA2322 | Equipment | Intelligent vector drawing (CAD) | at handover |  |  | not specified | IFC | not specified | not specified | IFC | not specified
CFIHOS-20001408 | CFIHOS-20000020 | MP | piping engineering | CFIHOS-70000119 | 2322 | installation diagram | Installation refers to the mounting, setting, erection, etc. of equipment and accessories. These diagrams are for transient activity during installation (eg. sequence of activity) and not finished work. | MP2322 | Equipment | Intelligent vector drawing (CAD) | at handover |  |  | not specified | IFC | not specified | not specified | IFC | not specified
CFIHOS-20001409 | CFIHOS-20000021 | MR | mechanical rotating engineering | CFIHOS-70000119 | 2322 | installation diagram | Installation refers to the mounting, setting, erection, etc. of equipment and accessories. These diagrams are for transient activity during installation (eg. sequence of activity) and not finished work. | MR2322 | Equipment | Intelligent vector drawing (CAD) | at handover |  |  | not specified | IFC | not specified | not specified | IFC | not specified
CFIHOS-20001410 | CFIHOS-20000006 | CS | structural engineering | CFIHOS-70000119 | 2322 | installation diagram | Installation refers to the mounting, setting, erection, etc. of equipment and accessories. These diagrams are for transient activity during installation (eg. sequence of activity) and not finished work. | CS2322 | Equipment | Intelligent vector drawing (CAD) | at handover |  |  | not specified | IFC | not specified | not specified | IFC | not specified
CFIHOS-20001411 | CFIHOS-20000031 | UA | subsea engineering | CFIHOS-70000119 | 2322 | installation diagram | Installation refers to the mounting, setting, erection, etc. of equipment and accessories. These diagrams are for transient activity during installation (eg. sequence of activity) and not finished work. | UA2322 | Equipment | Intelligent vector drawing (CAD) | at handover |  |  | not specified | IFC | not specified | not specified | IFC | not specified
CFIHOS-20001412 | CFIHOS-20000030 | TA | telecommunications | CFIHOS-70000119 | 2322 | installation diagram | Installation refers to the mounting, setting, erection, etc. of equipment and accessories. These diagrams are for transient activity during installation (eg. sequence of activity) and not finished work. | TA2322 | Equipment | Intelligent vector drawing (CAD) | at handover |  |  | not specified | IFC | not specified | not specified | IFC | not specified
CFIHOS-20001413 | CFIHOS-20000018 | LA | pipeline engineering | CFIHOS-70000118 | 2321 | general diagram | A diagram not otherwise described in another document type. Not to be used if a more specific document type can be used. Can be used for singular/specialty deliverables which do not have a unique document type. | LA2321 | Plant | Intelligent vector drawing (CAD) | during project |  |  | not specified | not specified | not specified | not specified | not specified | not specified
CFIHOS-20001414 | CFIHOS-20000003 | CB | architectural engineering | CFIHOS-70000118 | 2321 | general diagram | A diagram not otherwise described in another document type. Not to be used if a more specific document type can be used. Can be used for singular/specialty deliverables which do not have a unique document type. | CB2321 | Plant | Intelligent vector drawing (CAD) | during project |  |  | not specified | not specified | not specified | not specified | not specified | not specified
CFIHOS-20001415 | CFIHOS-20000007 | CX | civil engineering | CFIHOS-70000118 | 2321 | general diagram | A diagram not otherwise described in another document type. Not to be used if a more specific document type can be used. Can be used for singular/specialty deliverables which do not have a unique document type. | CX2321 | Plant | Intelligent vector drawing (CAD) | during project |  |  | not specified | not specified | not specified | not specified | not specified | not specified
CFIHOS-20001416 | CFIHOS-20000008 | EA | electrical engineering | CFIHOS-70000118 | 2321 | general diagram | A diagram not otherwise described in another document type. Not to be used if a more specific document type can be used. Can be used for singular/specialty deliverables which do not have a unique document type. | EA2321 | Plant | Intelligent vector drawing (CAD) | during project |  |  | not specified | not specified | not specified | not specified | not specified | not specified
CFIHOS-20001417 | CFIHOS-20000014 | HX | health, safety, environmental and security | CFIHOS-70000118 | 2321 | general diagram | A diagram not otherwise described in another document type. Not to be used if a more specific document type can be used. Can be used for singular/specialty deliverables which do not have a unique document type. | HX2321 | Plant | Intelligent vector drawing (CAD) | during project |  |  | not specified | not specified | not specified | not specified | not specified | not specified
CFIHOS-20001418 | CFIHOS-20000019 | MH | heating, ventilating, and air conditioning | CFIHOS-70000118 | 2321 | general diagram | A diagram not otherwise described in another document type. Not to be used if a more specific document type can be used. Can be used for singular/specialty deliverables which do not have a unique document type. | MH2321 | Plant | Intelligent vector drawing (CAD) | during project |  |  | not specified | not specified | not specified | not specified | not specified | not specified
CFIHOS-20001419 | CFIHOS-20000005 | CI | infrastructure engineering | CFIHOS-70000118 | 2321 | general diagram | A diagram not otherwise described in another document type. Not to be used if a more specific document type can be used. Can be used for singular/specialty deliverables which do not have a unique document type. | CI2321 | Plant | Intelligent vector drawing (CAD) | during project |  |  | not specified | not specified | not specified | not specified | not specified | not specified
CFIHOS-20001420 | CFIHOS-20000015 | IN | instrumentation engineering | CFIHOS-70000118 | 2321 | general diagram | A diagram not otherwise described in another document type. Not to be used if a more specific document type can be used. Can be used for singular/specialty deliverables which do not have a unique document type. | IN2321 | Plant | Intelligent vector drawing (CAD) | during project |  |  | not specified | not specified | not specified | not specified | not specified | not specified
CFIHOS-20001421 | CFIHOS-20000022 | MS | mechanical static engineering | CFIHOS-70000118 | 2321 | general diagram | A diagram not otherwise described in another document type. Not to be used if a more specific document type can be used. Can be used for singular/specialty deliverables which do not have a unique document type. | MS2321 | Plant | Intelligent vector drawing (CAD) | during project |  |  | not specified | not specified | not specified | not specified | not specified | not specified
CFIHOS-20001422 | CFIHOS-20000021 | MR | mechanical rotating engineering | CFIHOS-70000118 | 2321 | general diagram | A diagram not otherwise described in another document type. Not to be used if a more specific document type can be used. Can be used for singular/specialty deliverables which do not have a unique document type. | MR2321 | Plant | Intelligent vector drawing (CAD) | during project |  |  | not specified | not specified | not specified | not specified | not specified | not specified
CFIHOS-20001423 | CFIHOS-20000006 | CS | structural engineering | CFIHOS-70000118 | 2321 | general diagram | A diagram not otherwise described in another document type. Not to be used if a more specific document type can be used. Can be used for singular/specialty deliverables which do not have a unique document type. | CS2321 | Plant | Intelligent vector drawing (CAD) | during project |  |  | not specified | not specified | not specified | not specified | not specified | not specified
CFIHOS-20001424 | CFIHOS-20000031 | UA | subsea engineering | CFIHOS-70000118 | 2321 | general diagram | A diagram not otherwise described in another document type. Not to be used if a more specific document type can be used. Can be used for singular/specialty deliverables which do not have a unique document type. | UA2321 | Plant | Intelligent vector drawing (CAD) | during project |  |  | not specified | not specified | not specified | not specified | not specified | not specified
CFIHOS-20001425 | CFIHOS-20000030 | TA | telecommunications | CFIHOS-70000118 | 2321 | general diagram | A diagram not otherwise described in another document type. Not to be used if a more specific document type can be used. Can be used for singular/specialty deliverables which do not have a unique document type. | TA2321 | Plant | Intelligent vector drawing (CAD) | during project |  |  | not specified | not specified | not specified | not specified | not specified | not specified
CFIHOS-20001426 | CFIHOS-20000002 | BA | construction | CFIHOS-70000118 | 2321 | general diagram | A diagram not otherwise described in another document type. Not to be used if a more specific document type can be used. Can be used for singular/specialty deliverables which do not have a unique document type. | BA2321 | Plant | Intelligent vector drawing (CAD) | during project |  |  | not specified | not specified | not specified | not specified | not specified | not specified
CFIHOS-20001427 | CFIHOS-20000021 | MR | mechanical rotating engineering | CFIHOS-70000116 | 2320 | equipment cross section diagram | A sliced view of a part or component that shows its internal make up. | MR2320 | Model_Part | Intelligent vector drawing (CAD) | at handover |  |  | not specified | IFU | IFU | not specified | IFU | not specified
CFIHOS-20001428 | CFIHOS-20000022 | MS | mechanical static engineering | CFIHOS-70000116 | 2320 | equipment cross section diagram | A sliced view of a part or component that shows its internal make up. | MS2320 | Model_Part | Intelligent vector drawing (CAD) | at handover |  |  | not specified | IFU | IFU | not specified | IFU | not specified
CFIHOS-20001429 | CFIHOS-20000023 | MX | mechanical engineering | CFIHOS-70000116 | 2320 | equipment cross section diagram | A sliced view of a part or component that shows its internal make up. | MX2320 | Model_Part | Intelligent vector drawing (CAD) | at handover |  |  | not specified | IFU | IFU | not specified | IFU | not specified
CFIHOS-20001430 | CFIHOS-20000031 | UA | subsea engineering | CFIHOS-70000116 | 2320 | equipment cross section diagram | A sliced view of a part or component that shows its internal make up. | UA2320 | Model_Part | Intelligent vector drawing (CAD) | at handover |  |  | not specified | IFU | IFU | not specified | IFU | not specified
CFIHOS-20001431 | CFIHOS-20000008 | EA | electrical engineering | CFIHOS-70000057 | 2404 | construction diagram | A diagram detailing assembly and fabrication. | EA2404 | Tag | Intelligent vector drawing (CAD) | at handover |  |  | not specified | IFC | not specified | not specified | IFC | not specified
CFIHOS-20001432 | CFIHOS-20000014 | HX | health, safety, environmental and security | CFIHOS-70000057 | 2404 | construction diagram | A diagram detailing assembly and fabrication. | HX2404 | Tag | Intelligent vector drawing (CAD) | at handover |  |  | not specified | IFC | not specified | not specified | IFC | not specified
CFIHOS-20001433 | CFIHOS-20000015 | IN | instrumentation engineering | CFIHOS-70000057 | 2404 | construction diagram | A diagram detailing assembly and fabrication. | IN2404 | Tag | Intelligent vector drawing (CAD) | at handover |  |  | not specified | IFC | not specified | not specified | IFC | not specified
CFIHOS-20001434 | CFIHOS-20000021 | MR | mechanical rotating engineering | CFIHOS-70000057 | 2404 | construction diagram | A diagram detailing assembly and fabrication. | MR2404 | Tag | Intelligent vector drawing (CAD) | at handover |  |  | not specified | IFC | not specified | not specified | IFC | not specified
CFIHOS-20001435 | CFIHOS-20000022 | MS | mechanical static engineering | CFIHOS-70000057 | 2404 | construction diagram | A diagram detailing assembly and fabrication. | MS2404 | Tag | Intelligent vector drawing (CAD) | at handover |  |  | not specified | IFC | not specified | not specified | IFC | not specified
CFIHOS-20001436 | CFIHOS-20000023 | MX | mechanical engineering | CFIHOS-70000057 | 2404 | construction diagram | A diagram detailing assembly and fabrication. | MX2404 | Tag | Intelligent vector drawing (CAD) | at handover |  |  | not specified | IFC | not specified | not specified | IFC | not specified
CFIHOS-20001437 | CFIHOS-20000031 | UA | subsea engineering | CFIHOS-70000057 | 2404 | construction diagram | A diagram detailing assembly and fabrication. | UA2404 | Tag | Intelligent vector drawing (CAD) | at handover |  |  | not specified | IFC | not specified | not specified | IFC | not specified
CFIHOS-20001438 | CFIHOS-20000006 | CS | structural engineering | CFIHOS-70000057 | 2404 | construction diagram | A diagram detailing assembly and fabrication. | CS2404 | Tag | Intelligent vector drawing (CAD) | at handover |  |  | not specified | IFC | not specified | not specified | IFC | not specified
CFIHOS-20001439 | CFIHOS-20000030 | TA | telecommunications | CFIHOS-70000057 | 2404 | construction diagram | A diagram detailing assembly and fabrication. | TA2404 | Tag | Intelligent vector drawing (CAD) | at handover |  |  | not specified | IFC | not specified | not specified | IFC | not specified
CFIHOS-20001440 | CFIHOS-20000019 | MH | heating, ventilating, and air conditioning | CFIHOS-70000057 | 2404 | construction diagram | A diagram detailing assembly and fabrication. | MH2404 | Tag | Intelligent vector drawing (CAD) | at handover |  |  | not specified | IFC | not specified | not specified | IFC | not specified
CFIHOS-20001441 | CFIHOS-20000020 | MP | piping engineering | CFIHOS-70000057 | 2404 | construction diagram | A diagram detailing assembly and fabrication. | MP2404 | Tag | Intelligent vector drawing (CAD) | at handover |  |  | not specified | IFC | not specified | not specified | IFC | not specified
CFIHOS-20001442 | CFIHOS-20000008 | EA | electrical engineering | CFIHOS-70000039 | 2309 | cathodic protection diagram | A diagram showing locations of cathodic protection and schematic diagrams. | EA2309 | Tag | Intelligent vector drawing (CAD) | at handover |  |  | IFD | IFC | IFC | not specified | IAB | not specified
CFIHOS-20001443 | CFIHOS-20000014 | HX | health, safety, environmental and security | CFIHOS-70000017 | 2305 | assembly diagram | A diagram utilized for transient activity during assembly (e.g. sequence of activity) and not finished work. | HX2305 | Equipment | Intelligent vector drawing (CAD) | at handover |  |  | not specified | IFC | IFC | not specified | IFC | not specified
CFIHOS-20001444 | CFIHOS-20000019 | MH | heating, ventilating, and air conditioning | CFIHOS-70000017 | 2305 | assembly diagram | A diagram utilized for transient activity during assembly (e.g. sequence of activity) and not finished work. | MH2305 | Equipment | Intelligent vector drawing (CAD) | at handover |  |  | not specified | IFC | IFC | not specified | IFC | not specified
CFIHOS-20001445 | CFIHOS-20000021 | MR | mechanical rotating engineering | CFIHOS-70000017 | 2305 | assembly diagram | A diagram utilized for transient activity during assembly (e.g. sequence of activity) and not finished work. | MR2305 | Equipment | Intelligent vector drawing (CAD) | at handover |  |  | not specified | IFC | IFC | not specified | IFC | not specified
CFIHOS-20001446 | CFIHOS-20000022 | MS | mechanical static engineering | CFIHOS-70000017 | 2305 | assembly diagram | A diagram utilized for transient activity during assembly (e.g. sequence of activity) and not finished work. | MS2305 | Equipment | Intelligent vector drawing (CAD) | at handover |  |  | not specified | IFC | IFC | not specified | IFC | not specified
CFIHOS-20001447 | CFIHOS-20000023 | MX | mechanical engineering | CFIHOS-70000017 | 2305 | assembly diagram | A diagram utilized for transient activity during assembly (e.g. sequence of activity) and not finished work. | MX2305 | Equipment | Intelligent vector drawing (CAD) | at handover |  |  | not specified | IFC | IFC | not specified | IFC | not specified
CFIHOS-20001448 | CFIHOS-20000031 | UA | subsea engineering | CFIHOS-70000017 | 2305 | assembly diagram | A diagram utilized for transient activity during assembly (e.g. sequence of activity) and not finished work. | UA2305 | Equipment | Intelligent vector drawing (CAD) | at handover |  |  | not specified | IFC | IFC | not specified | IFC | not specified
CFIHOS-20001449 | CFIHOS-20000006 | CS | structural engineering | CFIHOS-70000017 | 2305 | assembly diagram | A diagram utilized for transient activity during assembly (e.g. sequence of activity) and not finished work. | CS2305 | Equipment | Intelligent vector drawing (CAD) | at handover |  |  | not specified | IFC | IFC | not specified | IFC | not specified
CFIHOS-20001450 | CFIHOS-20000030 | TA | telecommunications | CFIHOS-70000017 | 2305 | assembly diagram | A diagram utilized for transient activity during assembly (e.g. sequence of activity) and not finished work. | TA2305 | Equipment | Intelligent vector drawing (CAD) | at handover |  |  | not specified | IFC | IFC | not specified | IFC | not specified
CFIHOS-20001451 | CFIHOS-20000025 | OA | operations management | CFIHOS-70000231 | 3352 | organizational chart | A diagram represents an organisation of people, indicating roles and reporting lines in a tree-like structure. May include the names of individuals. | OA3352 | Plant | not specified | at handover |  |  | IFU | IFU | IFU | not specified | IFU | not specified
CFIHOS-20001452 | CFIHOS-20000030 | TA | telecommunications | CFIHOS-70000086 | 1206 | design calculation | A calculations prepared in order to prove that the item of equipment or system selected meets the design criteria. | TA1206 | Tag | Structured Data | at handover |  |  | IFD | IFD | IFD | IFD | IFD | not specified
CFIHOS-20001453 | CFIHOS-20000022 | MS | mechanical static engineering | CFIHOS-70000086 | 1206 | design calculation | A calculations prepared in order to prove that the item of equipment or system selected meets the design criteria. | MS1206 | Tag | Structured Data | at handover |  |  | IFD | IFD | IFD | IFD | IFD | not specified
CFIHOS-20001454 | CFIHOS-20000006 | CS | structural engineering | CFIHOS-70000086 | 1206 | design calculation | A calculations prepared in order to prove that the item of equipment or system selected meets the design criteria. | CS1206 | Tag | Structured Data | at handover |  |  | IFD | IFD | IFD | IFD | IFD | not specified
CFIHOS-20001455 | CFIHOS-20000014 | HX | health, safety, environmental and security | CFIHOS-70000086 | 1206 | design calculation | A calculations prepared in order to prove that the item of equipment or system selected meets the design criteria. | HX1206 | Tag | Structured Data | at handover |  |  | IFD | IFD | IFD | IFD | IFD | not specified
CFIHOS-20001456 | CFIHOS-20000021 | MR | mechanical rotating engineering | CFIHOS-70000086 | 1206 | design calculation | A calculations prepared in order to prove that the item of equipment or system selected meets the design criteria. | MR1206 | Tag | Structured Data | at handover |  |  | IFD | IFD | IFD | IFD | IFD | not specified
CFIHOS-20001457 | CFIHOS-20000015 | IN | instrumentation engineering | CFIHOS-70000086 | 1206 | design calculation | A calculations prepared in order to prove that the item of equipment or system selected meets the design criteria. | IN1206 | Tag | Structured Data | at handover |  |  | IFD | IFD | IFD | IFD | IFD | not specified
CFIHOS-20001458 | CFIHOS-20000007 | CX | civil engineering | CFIHOS-70000086 | 1206 | design calculation | A calculations prepared in order to prove that the item of equipment or system selected meets the design criteria. | CX1206 | Tag | Structured Data | at handover |  |  | IFD | IFD | IFD | IFD | IFD | not specified
CFIHOS-20001459 | CFIHOS-20000008 | EA | electrical engineering | CFIHOS-70000086 | 1206 | design calculation | A calculations prepared in order to prove that the item of equipment or system selected meets the design criteria. | EA1206 | Tag | Structured Data | at handover |  |  | IFD | IFD | IFD | IFD | IFD | not specified
CFIHOS-20001460 | CFIHOS-20000010 | HE | environmental | CFIHOS-70000238 | 1380 | general calculation | A document showing inputs, formulas, rationale, and conclusions/mathematical results as required to enhance design or bound activities. | HE1380 | Plant | not specified | not applicable |  |  | not specified | not specified | not specified | not specified | not specified | not specified
CFIHOS-20001461 | CFIHOS-20000014 | HX | health, safety, environmental and security | CFIHOS-70000238 | 1380 | general calculation | A document showing inputs, formulas, rationale, and conclusions/mathematical results as required to enhance design or bound activities. | HX1380 | Plant | not specified | not applicable |  |  | not specified | not specified | not specified | not specified | not specified | not specified
CFIHOS-20001462 | CFIHOS-20000009 | FA | cost and planning management | CFIHOS-70000243 | 3180 | general estimate | A judgement based calculation showing a summation of cost/schedule taking into consider probabilities to develop a projected performance and should document rationale, approach, inputs, etc. | FA3180 | Plant | not specified | not applicable |  |  | not specified | not specified | not specified | not specified | not specified | not specified
CFIHOS-20001463 | CFIHOS-20000015 | IN | instrumentation engineering | CFIHOS-70000013 | 1401 | approval certificate | A document issued by a recognised independent authority certifying the equipment has been manufactured in accordance with code/standard. Type approval certificates are normally acceptable for proprietary items. CE mark certification or similar equivalent shall be included under this document type. | IN1401 | Model_Part | Raster Image | not applicable |  |  | not specified | IFU | IFU | IFU | IFU | not specified
CFIHOS-20001464 | CFIHOS-20000008 | EA | electrical engineering | CFIHOS-70000013 | 1401 | approval certificate | A document issued by a recognised independent authority certifying the equipment has been manufactured in accordance with code/standard. Type approval certificates are normally acceptable for proprietary items. CE mark certification or similar equivalent shall be included under this document type. | EA1401 | Model_Part | Raster Image | not applicable |  |  | not specified | IFU | IFU | IFU | IFU | not specified
CFIHOS-20001465 | CFIHOS-20000023 | MX | mechanical engineering | CFIHOS-70000013 | 1401 | approval certificate | A document issued by a recognised independent authority certifying the equipment has been manufactured in accordance with code/standard. Type approval certificates are normally acceptable for proprietary items. CE mark certification or similar equivalent shall be included under this document type. | MX1401 | Model_Part | Raster Image | not applicable |  |  | not specified | IFU | IFU | IFU | IFU | not specified
CFIHOS-20001466 | CFIHOS-20000003 | CB | architectural engineering | CFIHOS-70000013 | 1401 | approval certificate | A document issued by a recognised independent authority certifying the equipment has been manufactured in accordance with code/standard. Type approval certificates are normally acceptable for proprietary items. CE mark certification or similar equivalent shall be included under this document type. | CB1401 | Model_Part | Raster Image | not applicable |  |  | not specified | IFU | IFU | IFU | IFU | not specified
CFIHOS-20001467 | CFIHOS-20000003 | CB | architectural engineering | CFIHOS-70000239 | 1580 | general certificate | A document certifying compliance with specified requirements. [e.g., certificates needed for re-certifying, occupancy certificate, product certificates].Not to be used if a more specific document type can be used. Can be used for singular/specialty deliverables which do not have a unique document type. | CB1580 | Equipment | not specified | not applicable |  |  | not specified | not specified | not specified | not specified | not specified | not specified
CFIHOS-20001468 | CFIHOS-20000006 | CS | structural engineering | CFIHOS-70000239 | 1580 | general certificate | A document certifying compliance with specified requirements. [e.g., certificates needed for re-certifying, occupancy certificate, product certificates].Not to be used if a more specific document type can be used. Can be used for singular/specialty deliverables which do not have a unique document type. | CS1580 | Equipment | not specified | not applicable |  |  | not specified | not specified | not specified | not specified | not specified | not specified
CFIHOS-20001469 | CFIHOS-20000028 | RA | materials engineering | CFIHOS-70000412 | 1455 | material certificate | A document certifying a material's chemical and physical properties and states a product made of metal's compliance with an international standards organization (ANSI, ASME, etc.). | RA1455 | Equipment | Raster Image | not applicable |  |  | not specified | IFU | IFU | IFU | IFU | not specified |  |  |  | materials test report (MTR);mill test report
CFIHOS-20001470 | CFIHOS-20000028 | RA | materials engineering | CFIHOS-70000413 | 1456 | welder qualification certificate | A document certifying a welder is qualified to perform work according to certain weld procedure. | RA1456 | Equipment | Raster Image | not applicable |  |  | not specified | IFU | IFU | IFU | IFU | not specified
CFIHOS-20001471 | CFIHOS-20000043 | BC | commissioning | CFIHOS-70000414 | 1457 | completion certificate | A document certifying a scope or project activity has been successfully completed and tested for functionality. | BC1457 | Tag | Raster Image | not applicable |  |  | not specified | not specified | not specified | IFU | IFU | not specified
CFIHOS-20001472 | CFIHOS-20000015 | IN | instrumentation engineering | CFIHOS-70000415 | 1458 | calibration certificate | A document certifying that an instrument shall deliver an accurate output within a set operating range. | IN1458 | Equipment | Raster Image | not applicable |  |  | not specified | not specified | IFU | IFU | IFU | not specified
CFIHOS-20001473 | CFIHOS-20000008 | EA | electrical engineering | CFIHOS-70000416 | 2111 | manufacturer datasheet | A datasheet which provides precise information about a equipment/model or package which shows how it meets the 'equipment specification' and the 'design datasheet requirements'; includes noise and other test results prepared by manufacturer/supplier. | EA2111 | Model_Part | Structured Data | at handover |  |  | not specified | IFD | IFD | not specified | IAB | not specified
CFIHOS-20001474 | CFIHOS-20000015 | IN | instrumentation engineering | CFIHOS-70000416 | 2111 | manufacturer datasheet | A datasheet which provides precise information about a equipment/model or package which shows how it meets the 'equipment specification' and the 'design datasheet requirements'; includes noise and other test results prepared by manufacturer/supplier. | IN2111 | Model_Part | Structured Data | at handover |  |  | not specified | IFD | IFD | not specified | IAB | not specified
CFIHOS-20001475 | CFIHOS-20000018 | LA | pipeline engineering | CFIHOS-70000416 | 2111 | manufacturer datasheet | A datasheet which provides precise information about a equipment/model or package which shows how it meets the 'equipment specification' and the 'design datasheet requirements'; includes noise and other test results prepared by manufacturer/supplier. | LA2111 | Model_Part | Structured Data | at handover |  |  | not specified | IFD | IFD | not specified | IAB | not specified
CFIHOS-20001476 | CFIHOS-20000020 | MP | piping engineering | CFIHOS-70000416 | 2111 | manufacturer datasheet | A datasheet which provides precise information about a equipment/model or package which shows how it meets the 'equipment specification' and the 'design datasheet requirements'; includes noise and other test results prepared by manufacturer/supplier. | MP2111 | Model_Part | Structured Data | at handover |  |  | not specified | IFD | IFD | not specified | IAB | not specified
CFIHOS-20001477 | CFIHOS-20000019 | MH | heating, ventilating, and air conditioning | CFIHOS-70000416 | 2111 | manufacturer datasheet | A datasheet which provides precise information about a equipment/model or package which shows how it meets the 'equipment specification' and the 'design datasheet requirements'; includes noise and other test results prepared by manufacturer/supplier. | MH2111 | Model_Part | Structured Data | at handover |  |  | not specified | IFD | IFD | not specified | IAB | not specified
CFIHOS-20001478 | CFIHOS-20000021 | MR | mechanical rotating engineering | CFIHOS-70000416 | 2111 | manufacturer datasheet | A datasheet which provides precise information about a equipment/model or package which shows how it meets the 'equipment specification' and the 'design datasheet requirements'; includes noise and other test results prepared by manufacturer/supplier. | MR2111 | Model_Part | Structured Data | at handover |  |  | not specified | IFD | IFD | not specified | IAB | not specified
CFIHOS-20001479 | CFIHOS-20000022 | MS | mechanical static engineering | CFIHOS-70000416 | 2111 | manufacturer datasheet | A datasheet which provides precise information about a equipment/model or package which shows how it meets the 'equipment specification' and the 'design datasheet requirements'; includes noise and other test results prepared by manufacturer/supplier. | MS2111 | Model_Part | Structured Data | at handover |  |  | not specified | IFD | IFD | not specified | IAB | not specified
CFIHOS-20001480 | CFIHOS-20000023 | MX | mechanical engineering | CFIHOS-70000416 | 2111 | manufacturer datasheet | A datasheet which provides precise information about a equipment/model or package which shows how it meets the 'equipment specification' and the 'design datasheet requirements'; includes noise and other test results prepared by manufacturer/supplier. | MX2111 | Model_Part | Structured Data | at handover |  |  | not specified | IFD | IFD | not specified | IAB | not specified
CFIHOS-20001481 | CFIHOS-20000026 | PX | process engineering | CFIHOS-70000416 | 2111 | manufacturer datasheet | A datasheet which provides precise information about a equipment/model or package which shows how it meets the 'equipment specification' and the 'design datasheet requirements'; includes noise and other test results prepared by manufacturer/supplier. | PX2111 | Model_Part | Structured Data | at handover |  |  | not specified | IFD | IFD | not specified | IAB | not specified
CFIHOS-20001482 | CFIHOS-20000028 | RA | materials engineering | CFIHOS-70000416 | 2111 | manufacturer datasheet | A datasheet which provides precise information about a equipment/model or package which shows how it meets the 'equipment specification' and the 'design datasheet requirements'; includes noise and other test results prepared by manufacturer/supplier. | RA2111 | Model_Part | Structured Data | at handover |  |  | not specified | IFD | IFD | not specified | IAB | not specified
CFIHOS-20001483 | CFIHOS-20000030 | TA | telecommunications | CFIHOS-70000416 | 2111 | manufacturer datasheet | A datasheet which provides precise information about a equipment/model or package which shows how it meets the 'equipment specification' and the 'design datasheet requirements'; includes noise and other test results prepared by manufacturer/supplier. | TA2111 | Model_Part | Structured Data | at handover |  |  | not specified | IFD | IFD | not specified | IAB | not specified
CFIHOS-20001484 | CFIHOS-20000031 | UA | subsea engineering | CFIHOS-70000416 | 2111 | manufacturer datasheet | A datasheet which provides precise information about a equipment/model or package which shows how it meets the 'equipment specification' and the 'design datasheet requirements'; includes noise and other test results prepared by manufacturer/supplier. | UA2111 | Model_Part | Structured Data | at handover |  |  | not specified | IFD | IFD | not specified | IAB | not specified
CFIHOS-20001485 | CFIHOS-20000014 | HX | health, safety, environmental and security | CFIHOS-70000416 | 2111 | manufacturer datasheet | A datasheet which provides precise information about a equipment/model or package which shows how it meets the 'equipment specification' and the 'design datasheet requirements'; includes noise and other test results prepared by manufacturer/supplier. | HX2111 | Model_Part | Structured Data | at handover |  |  | not specified | IFD | IFD | not specified | IAB | not specified
CFIHOS-20001486 | CFIHOS-20000001 | AA | project management and engineering | CFIHOS-70000251 | 5280 | multimedia | Multimedia being 'picture', 'sound' or 'video'. Includes laser scans, x-rays, sonograms, installation videos, photogrammetry, illustrations, 'fly-throughs', etc. | AA5280 | Equipment | Multi media | at handover |  |  | IFI | IFI | IFI | IFI | IFI | not specified
CFIHOS-20001487 | CFIHOS-20000027 | QA | quality management | CFIHOS-70000251 | 5280 | multimedia | Multimedia being 'picture', 'sound' or 'video'. Includes laser scans, x-rays, sonograms, installation videos, photogrammetry, illustrations, 'fly-throughs', etc. | QA5280 | Equipment | Multi media | at handover |  |  | IFI | IFI | IFI | IFI | IFI | not specified
CFIHOS-20001488 | CFIHOS-20000002 | BA | construction | CFIHOS-70000004 | 4301 | action list | A collection of activities tracking responsible parties and status, including but not limited to punch lists, issues lists, and check lists. | BA4301 | Equipment | Structured Data | during project |  |  | IFI | IFI | IFI | IFI | IFI | not specified |  |  |  | punch list;issue list;check list
CFIHOS-20001489 | CFIHOS-20000027 | QA | quality management | CFIHOS-70000004 | 4301 | action list | A collection of activities tracking responsible parties and status, including but not limited to punch lists, issues lists, and check lists. | QA4301 | Equipment | Structured Data | during project |  |  | IFI | IFI | IFI | IFI | IFI | not specified |  |  |  | punch list;issue list;check list
CFIHOS-20001490 | CFIHOS-20000030 | TA | telecommunications | CFIHOS-70000028 | 4306 | bill of materials | A list of all parts and sub assemblies that constitute a particular assembly, showing the quantity of each required item. Typically developed from analyzing a drawing. | TA4306 | Model_Part | Structured Data | during project |  |  | not specified | IFC | IFC | not specified | IFC | not specified
CFIHOS-20001491 | CFIHOS-20000008 | EA | electrical engineering | CFIHOS-70000029 | 3309 | bill of quantities | A consolidated list of assemblies or bulk material showing the quantity of each required to suit a purpose. Use 'bill of materials' for sub assemblies and parts. | EA3309 | Plant | Structured Data | during project |  |  | not specified | IFC | IFC | not specified | IFC | not specified
CFIHOS-20001492 | CFIHOS-20000023 | MX | mechanical engineering | CFIHOS-70000029 | 3309 | bill of quantities | A consolidated list of assemblies or bulk material showing the quantity of each required to suit a purpose. Use 'bill of materials' for sub assemblies and parts. | MX3309 | Plant | Structured Data | during project |  |  | not specified | IFC | IFC | not specified | IFC | not specified
CFIHOS-20001493 | CFIHOS-20000032 | VA | contracting and procurement management | CFIHOS-70000043 | 6605 | change control register | A consolidated register of proposed and/or processed change associated with all change to originally agreed design scope/statement of requirements, including basis for design. | VA6605 | Plant | Text | during project |  |  | IFI | IFI | IFI | IFI | IFI | not specified
CFIHOS-20001494 | CFIHOS-20000043 | BC | commissioning | CFIHOS-70000417 | 4304 | check sheet | A collection of specific activities to test completeness of installation or energization of a specific equipment class. Includes collection of specific data based on testing parameters. | BC4304 | Equipment | Structured Data | at handover |  |  | not specified | IFU | IFU | not specified | IAB | not specified
CFIHOS-20001495 | CFIHOS-20000016 | JA | information management | CFIHOS-70000122 | 6612 | master tag-equipment register | An authoritative collection of values with a relationship to a specific equipment or tag. The columns of this collection is specified and controlled. | JA6612 | Tag | Structured Data | during project |  |  | IFU | IFU | IFU | IAB | IAB | not specified
CFIHOS-20001496 | CFIHOS-20000010 | HE | environmental | CFIHOS-70000247 | 4380 | general list | A collection of values with a relationship to a specific topic or object that could be either technical or business related. | HE4380 | Plant | Structured Data | during project |  |  | not specified | not specified | not specified | not specified | not specified | not specified
CFIHOS-20001497 | CFIHOS-20000032 | VA | contracting and procurement management | CFIHOS-70000247 | 4380 | general list | A collection of values with a relationship to a specific topic or object that could be either technical or business related. | VA4380 | Plant | Structured Data | during project |  |  | not specified | not specified | not specified | not specified | not specified | not specified
CFIHOS-20001498 | CFIHOS-20000008 | EA | electrical engineering | CFIHOS-70000126 | 4322 | equipment list | A customized list developed to support discipline activities, extract from a Register that is used as a secondary reference (i.e. not the master). Considers all potential disciplines. Covers: conduits, panels, pipe supports, piping speciality items, lighting, etc. | EA4322 | Tag | Structured Data | during project |  |  | IFD | IFC | IFC | not specified | IAB | not specified
CFIHOS-20001499 | CFIHOS-20000014 | HX | health, safety, environmental and security | CFIHOS-70000126 | 4322 | equipment list | A customized list developed to support discipline activities, extract from a Register that is used as a secondary reference (i.e. not the master). Considers all potential disciplines. Covers: conduits, panels, pipe supports, piping speciality items, lighting, etc. | HX4322 | Tag | Structured Data | during project |  |  | IFD | IFC | IFC | not specified | IAB | not specified
CFIHOS-20001500 | CFIHOS-20000015 | IN | instrumentation engineering | CFIHOS-70000126 | 4322 | equipment list | A customized list developed to support discipline activities, extract from a Register that is used as a secondary reference (i.e. not the master). Considers all potential disciplines. Covers: conduits, panels, pipe supports, piping speciality items, lighting, etc. | IN4322 | Tag | Structured Data | during project |  |  | IFD | IFC | IFC | not specified | IAB | not specified
CFIHOS-20001501 | CFIHOS-20000020 | MP | piping engineering | CFIHOS-70000126 | 4322 | equipment list | A customized list developed to support discipline activities, extract from a Register that is used as a secondary reference (i.e. not the master). Considers all potential disciplines. Covers: conduits, panels, pipe supports, piping speciality items, lighting, etc. | MP4322 | Tag | Structured Data | during project |  |  | IFD | IFC | IFC | not specified | IAB | not specified
CFIHOS-20001502 | CFIHOS-20000030 | TA | telecommunications | CFIHOS-70000126 | 4322 | equipment list | A customized list developed to support discipline activities, extract from a Register that is used as a secondary reference (i.e. not the master). Considers all potential disciplines. Covers: conduits, panels, pipe supports, piping speciality items, lighting, etc. | TA4322 | Tag | Structured Data | during project |  |  | IFD | IFC | IFC | not specified | IAB | not specified
CFIHOS-20001503 | CFIHOS-20000007 | CX | civil engineering | CFIHOS-70000126 | 4322 | equipment list | A customized list developed to support discipline activities, extract from a Register that is used as a secondary reference (i.e. not the master). Considers all potential disciplines. Covers: conduits, panels, pipe supports, piping speciality items, lighting, etc. | CX4322 | Tag | Structured Data | during project |  |  | IFD | IFC | IFC | not specified | IAB | not specified
CFIHOS-20001504 | CFIHOS-20000003 | CB | architectural engineering | CFIHOS-70000126 | 4322 | equipment list | A customized list developed to support discipline activities, extract from a Register that is used as a secondary reference (i.e. not the master). Considers all potential disciplines. Covers: conduits, panels, pipe supports, piping speciality items, lighting, etc. | CB4322 | Tag | Structured Data | during project |  |  | IFD | IFC | IFC | not specified | IAB | not specified
CFIHOS-20001505 | CFIHOS-20000005 | CI | infrastructure engineering | CFIHOS-70000126 | 4322 | equipment list | A customized list developed to support discipline activities, extract from a Register that is used as a secondary reference (i.e. not the master). Considers all potential disciplines. Covers: conduits, panels, pipe supports, piping speciality items, lighting, etc. | CI4322 | Tag | Structured Data | during project |  |  | IFD | IFC | IFC | not specified | IAB | not specified
CFIHOS-20001506 | CFIHOS-20000015 | IN | instrumentation engineering | CFIHOS-70000418 | 4315 | instrument list | An authoritative collection of values with a relationship to instrumentation. The columns of this collection is specified and controlled. | IN4315 | Tag | Structured Data | at handover |  |  | IFD | IFC | IFC | not specified | IAB | not specified |  |  |  | instrument index
CFIHOS-20001507 | CFIHOS-20000030 | TA | telecommunications | CFIHOS-70000179 | 4327 | input, output list | An authoritative collection of values with a relationship to a specific equipment. List to show input and output of an equipment (e.g. instrument, telecom equipment) connected to other equipment (e.g. distributed control system, programmable logic controller).The columns of this collection is specified and controlled. | TA4327 | Equipment | Structured Data | during project |  |  | IFD | IFC | IFC | not specified | IFC | not specified
CFIHOS-20001508 | CFIHOS-20000015 | IN | instrumentation engineering | CFIHOS-70000419 | 6628 | interlock register | A list of interlocks that automatically bring process to a safe state in response to specific initiating events. | IN6628 | Process_Unit | Structured Data | at handover |  |  | IFD | IFC | IFC | IAB | IAB | not specified |  |  |  | safety instrumented functions (SIF) register
CFIHOS-20001509 | CFIHOS-20000024 | NA | maintenance management | CFIHOS-70000420 | 4321 | consolidated spare parts list | A consolidated spare parts list generated to support execution of project purchasing for the purpose of commissioning, start-up, maintenance support, etc. | NA4321 | Model_Part | Structured Data | at handover |  |  | not specified | not specified | IFU | IFU | IFU | not specified
CFIHOS-20001510 | CFIHOS-20000032 | VA | contracting and procurement management | CFIHOS-70000420 | 4321 | consolidated spare parts list | A consolidated spare parts list generated to support execution of project purchasing for the purpose of commissioning, start-up, maintenance support, etc. | VA4321 | Model_Part | Structured Data | at handover |  |  | not specified | not specified | IFU | IFU | IFU | not specified
CFIHOS-20001511 | CFIHOS-20000008 | EA | electrical engineering | CFIHOS-70000421 | 4328 | major equipment list | An authoritative collection of equipment for a specific discipline. The columns of this collection are specified and controlled. This classification covers registers for electrical, mechanical, and telecommunications equipment. | EA4328 | Tag | Structured Data | at handover |  |  | IFD | IFC | not specified | IAB | IAB | not specified
CFIHOS-20001512 | CFIHOS-20000023 | MX | mechanical engineering | CFIHOS-70000421 | 4328 | major equipment list | An authoritative collection of equipment for a specific discipline. The columns of this collection are specified and controlled. This classification covers registers for electrical, mechanical, and telecommunications equipment. | MX4328 | Tag | Structured Data | at handover |  |  | IFD | IFC | not specified | IAB | IAB | not specified
CFIHOS-20001513 | CFIHOS-20000030 | TA | telecommunications | CFIHOS-70000421 | 4328 | major equipment list | An authoritative collection of equipment for a specific discipline. The columns of this collection are specified and controlled. This classification covers registers for electrical, mechanical, and telecommunications equipment. | TA4328 | Tag | Structured Data | at handover |  |  | IFD | IFC | not specified | IAB | IAB | not specified
CFIHOS-20001514 | CFIHOS-20000021 | MR | mechanical rotating engineering | CFIHOS-70000181 | 3328 | installation manual | A document that describes methods of installing a piece of equipment. Installation refers to the mounting, setting, erection, etc. | MR3328 | Tag | not specified | not applicable |  |  | not specified | IFC | not specified | not specified | IFC | not specified
CFIHOS-20001515 | CFIHOS-20000006 | CS | structural engineering | CFIHOS-70000181 | 3328 | installation manual | A document that describes methods of installing a piece of equipment. Installation refers to the mounting, setting, erection, etc. | CS3328 | Tag | not specified | not applicable |  |  | not specified | IFC | not specified | not specified | IFC | not specified
CFIHOS-20001516 | CFIHOS-20000031 | UA | subsea engineering | CFIHOS-70000181 | 3328 | installation manual | A document that describes methods of installing a piece of equipment. Installation refers to the mounting, setting, erection, etc. | UA3328 | Tag | not specified | not applicable |  |  | not specified | IFC | not specified | not specified | IFC | not specified
CFIHOS-20001517 | CFIHOS-20000002 | BA | construction | CFIHOS-70000249 | 4880 | general manual | A document that describes methods of working to be used to accomplish an activity. Warning: this should not be a compilation of other deliverables. Not to be used if a more specific document type can be used. Can be used for singular/specialty deliverables which do not have a unique document type. | BA4880 | Plant | not specified | at handover |  |  | not specified | not specified | not specified | not specified | not specified | not specified |  |  |  | guide;guideline
CFIHOS-20001518 | CFIHOS-20000043 | BC | commissioning | CFIHOS-70000249 | 4880 | general manual | A document that describes methods of working to be used to accomplish an activity. Warning: this should not be a compilation of other deliverables. Not to be used if a more specific document type can be used. Can be used for singular/specialty deliverables which do not have a unique document type. | BC4880 | Plant | not specified | at handover |  |  | not specified | not specified | not specified | not specified | not specified | not specified |  |  |  | guide;guideline
CFIHOS-20001519 | CFIHOS-20000026 | PX | process engineering | CFIHOS-70000249 | 4880 | general manual | A document that describes methods of working to be used to accomplish an activity. Warning: this should not be a compilation of other deliverables. Not to be used if a more specific document type can be used. Can be used for singular/specialty deliverables which do not have a unique document type. | PX4880 | Plant | not specified | at handover |  |  | not specified | not specified | not specified | not specified | not specified | not specified |  |  |  | guide;guideline
CFIHOS-20001520 | CFIHOS-20000027 | QA | quality management | CFIHOS-70000249 | 4880 | general manual | A document that describes methods of working to be used to accomplish an activity. Warning: this should not be a compilation of other deliverables. Not to be used if a more specific document type can be used. Can be used for singular/specialty deliverables which do not have a unique document type. | QA4880 | Plant | not specified | at handover |  |  | not specified | not specified | not specified | not specified | not specified | not specified |  |  |  | guide;guideline
CFIHOS-20001521 | CFIHOS-20000009 | FA | cost and planning management | CFIHOS-70000027 | 1905 | benchmarking data | A data set used to evaluate or judge project estimates and or performance relative to it (i.e., ISO 19008). | FA1905 | Plant | Structured Data | at handover |  |  | IFI | IFI | IFI | not specified | IFI | not specified
CFIHOS-20001522 | CFIHOS-20000024 | NA | maintenance management | CFIHOS-70000083 | 1979 | database and data set | Data stored in a proprietary (e.g. SPI Watcom) or neutral (e.g. CSV) format from which multiple information contents can be generated by computer software (e.g. EDW). Includes '3D model'. | NA1979 | Plant | Structured Data | at handover |  |  | IFD | IFC | IFC | not specified | IAB | not specified
CFIHOS-20001523 | CFIHOS-20000001 | AA | project management and engineering | CFIHOS-70000083 | 1979 | database and data set | Data stored in a proprietary (e.g. SPI Watcom) or neutral (e.g. CSV) format from which multiple information contents can be generated by computer software (e.g. EDW). Includes '3D model'. | AA1979 | Plant | Structured Data | at handover |  |  | IFD | IFC | IFC | not specified | IAB | not specified
CFIHOS-20001524 | CFIHOS-20000008 | EA | electrical engineering | CFIHOS-70000192 | 5517 | isolation philosophy | A document outlining the premise and intent for isolation philosophy for safe plant operation and maintenance. | EA5517 | Plant | Text | at handover |  |  | IFU | IFU | IFU | IFU | IFU | not specified
CFIHOS-20001525 | CFIHOS-20000002 | BA | construction | CFIHOS-70000253 | 5680 | general philosophy | A document outlining the premise and intent for decisions that are to be followed regarding a specific subject. Typically provided as instruction from 'owner operator'. | BA5680 | Plant | Text | at handover |  |  | not specified | not specified | not specified | not specified | not specified | not specified
CFIHOS-20001526 | CFIHOS-20000001 | AA | project management and engineering | CFIHOS-70000084 | 5801 | decommissioning plan | A document capturing what particular activities and requirements will be executed and delivered to decommission and demolish (parts of) existing assets. This would include temporary assets required only for the life of the project, as well. | AA5801 | Plant | Text | not applicable |  |  | IFU | IFU | not specified | not specified | IFU | not specified
CFIHOS-20001527 | CFIHOS-20000024 | NA | maintenance management | CFIHOS-70000200 | 5736 | lifting, hoisting, and rigging plan | A document capturing what particular activities and requirements will be executed and delivered for lifting, hoisting, and rigging. Should cover scope regardless of timing in asset lifecycle. Specific risks relating to simultaneous operations should be addressed. | NA5736 | Tag | Text | not applicable |  |  | IFU | IFU | IFU | IFU | IFU | not specified
CFIHOS-20001528 | CFIHOS-20000028 | RA | materials engineering | CFIHOS-70000255 | 5880 | general plan | A document capturing what particular activities and requirements will be executed and delivered. Typically the plan is built upon a strategy. | RA5880 | Plant | Text | not applicable |  |  | not specified | not specified | not specified | not specified | not specified | not specified
CFIHOS-20001529 | CFIHOS-20000002 | BA | construction | CFIHOS-70000404 | 5798 | project plan | A document capturing key discipline execution plans applicable across the project scope (e.g., IM Plan, Execution Plan). | BA5798 | Plant | Text | not applicable |  |  | IFU | IFU | IFU | not specified | IFU | not specified |  |  |  | project execution plan
CFIHOS-20001530 | CFIHOS-20000032 | VA | contracting and procurement management | CFIHOS-70000404 | 5798 | project plan | A document capturing key discipline execution plans applicable across the project scope (e.g., IM Plan, Execution Plan). | VA5798 | Plant | Text | not applicable |  |  | IFU | IFU | IFU | not specified | IFU | not specified |  |  |  | project execution plan
CFIHOS-20001531 | CFIHOS-20000009 | FA | cost and planning management | CFIHOS-70000404 | 5798 | project plan | A document capturing key discipline execution plans applicable across the project scope (e.g., IM Plan, Execution Plan). | FA5798 | Plant | Text | not applicable |  |  | IFU | IFU | IFU | not specified | IFU | not specified |  |  |  | project execution plan
CFIHOS-20001532 | CFIHOS-20000043 | BC | commissioning | CFIHOS-70000404 | 5798 | project plan | A document capturing key discipline execution plans applicable across the project scope (e.g., IM Plan, Execution Plan). | BC5798 | Plant | Text | not applicable |  |  | IFU | IFU | IFU | not specified | IFU | not specified |  |  |  | project execution plan
CFIHOS-20001533 | CFIHOS-20000016 | JA | information management | CFIHOS-70000422 | 5807 | turnover plan | A listing of data and documents to be handed over by the EPC to the owner/operator. Includes timing and formats. | JA5807 | Plant | Text | at handover |  |  | IFU | IFU | IFU | IAB | IAB | not specified |  |  |  | handover plan
CFIHOS-20001534 | CFIHOS-20000024 | NA | maintenance management | CFIHOS-70000256 | 6180 | general procedure | A document which describes a set of logically sequenced instructions to execute an activity. Not to be used if a more specific document type can be used. Can be used for singular/speciality deliverables which do not have a unique document type. | NA6180 | Plant | Text | during project |  |  | not specified | not specified | not specified | not specified | not specified | not specified
CFIHOS-20001535 | CFIHOS-20000002 | BA | construction | CFIHOS-70000256 | 6180 | general procedure | A document which describes a set of logically sequenced instructions to execute an activity. Not to be used if a more specific document type can be used. Can be used for singular/speciality deliverables which do not have a unique document type. | BA6180 | Plant | Text | during project |  |  | not specified | not specified | not specified | not specified | not specified | not specified
CFIHOS-20001536 | CFIHOS-20000028 | RA | materials engineering | CFIHOS-70000256 | 6180 | general procedure | A document which describes a set of logically sequenced instructions to execute an activity. Not to be used if a more specific document type can be used. Can be used for singular/speciality deliverables which do not have a unique document type. | RA6180 | Plant | Text | during project |  |  | not specified | not specified | not specified | not specified | not specified | not specified
CFIHOS-20001537 | CFIHOS-20000043 | BC | commissioning | CFIHOS-70000256 | 6180 | general procedure | A document which describes a set of logically sequenced instructions to execute an activity. Not to be used if a more specific document type can be used. Can be used for singular/speciality deliverables which do not have a unique document type. | BC6180 | Plant | Text | during project |  |  | not specified | not specified | not specified | not specified | not specified | not specified
CFIHOS-20001538 | CFIHOS-20000018 | LA | pipeline engineering | CFIHOS-70000092 | 7403 | design review report | A report documenting verification of a design, based on comparison with standards, constructability, operability, safety, etc. May be performed by internal or external resources. | LA7403 | Tag | Text | during project |  |  | IFU | IFU | not specified | not specified | IFU | not specified
CFIHOS-20001539 | CFIHOS-20000014 | HX | health, safety, environmental and security | CFIHOS-70000112 | 2701 | regulatory compliance report | Report demonstrating compliance with local regulations and law. | HX2701 | Tag | Text | not applicable |  |  | not specified | IFU | IFU | not specified | IFU | not specified
CFIHOS-20001540 | CFIHOS-20000024 | NA | maintenance management | CFIHOS-70000115 | 3004 | equipment production criticality rating report | A report documenting production criticality rating of equipment, sparing, maintenance testing and inspection requirements, spare parts requirements etc. Will feed into maintenance reference plan. | NA3004 | Tag | Text | during project |  |  | not specified | IFU | IFU | not specified | IFU | not specified
CFIHOS-20001541 | CFIHOS-20000021 | MR | mechanical rotating engineering | CFIHOS-70000351 | 0519 | vibration analysis | A report documenting assumptions and method determining computer analysis of cyclic loads due to vibratory equipment. (e.g. module and foundations for rotating equipment). | MR0519 | Plant | Structured Data | not applicable |  |  | IFU | IFU | IFU | not specified | IFU | not specified
CFIHOS-20001542 | CFIHOS-20000026 | PX | process engineering | CFIHOS-70000351 | 0519 | vibration analysis | A report documenting assumptions and method determining computer analysis of cyclic loads due to vibratory equipment. (e.g. module and foundations for rotating equipment). | PX0519 | Plant | Structured Data | not applicable |  |  | IFU | IFU | IFU | not specified | IFU | not specified
CFIHOS-20001543 | CFIHOS-20000020 | MP | piping engineering | CFIHOS-70000351 | 0519 | vibration analysis | A report documenting assumptions and method determining computer analysis of cyclic loads due to vibratory equipment. (e.g. module and foundations for rotating equipment). | MP0519 | Plant | Structured Data | not applicable |  |  | IFU | IFU | IFU | not specified | IFU | not specified
CFIHOS-20001544 | CFIHOS-20000018 | LA | pipeline engineering | CFIHOS-70000351 | 0519 | vibration analysis | A report documenting assumptions and method determining computer analysis of cyclic loads due to vibratory equipment. (e.g. module and foundations for rotating equipment). | LA0519 | Plant | Structured Data | not applicable |  |  | IFU | IFU | IFU | not specified | IFU | not specified
CFIHOS-20001545 | CFIHOS-20000028 | RA | materials engineering | CFIHOS-70000423 | 7176 | heat treatment records | A report documenting method and results of heat treatment. Typically includes pyrometric charts or certificates confirming the heat treatment cycles have been conducted to 'purchasers' requirements. | RA7176 | Equipment | Text | at handover |  |  | not specified | not specified | not specified | IAB | IAB | not specified
CFIHOS-20001546 | CFIHOS-20000007 | CX | civil engineering | CFIHOS-70000425 | 7178 | installation analysis | A report documenting assumptions and method determining acceptable loading conditions prior to operation, including but not limited to load out, transport, and installation for handling and assembly. Intended to support handling/installation guidance to project team(s). | CX7178 | Tag | Text | not applicable |  |  | IFC | IFC | not specified | not specified | IFC | not specified
CFIHOS-20001547 | CFIHOS-20000002 | BA | construction | CFIHOS-70000425 | 7178 | installation analysis | A report documenting assumptions and method determining acceptable loading conditions prior to operation, including but not limited to load out, transport, and installation for handling and assembly. Intended to support handling/installation guidance to project team(s). | BA7178 | Tag | Text | not applicable |  |  | IFC | IFC | not specified | not specified | IFC | not specified
CFIHOS-20001548 | CFIHOS-20000043 | BC | commissioning | CFIHOS-70000425 | 7178 | installation analysis | A report documenting assumptions and method determining acceptable loading conditions prior to operation, including but not limited to load out, transport, and installation for handling and assembly. Intended to support handling/installation guidance to project team(s). | BC7178 | Tag | Text | not applicable |  |  | IFC | IFC | not specified | not specified | IFC | not specified
CFIHOS-20001549 | CFIHOS-20000006 | CS | structural engineering | CFIHOS-70000424 | 7177 | righting arm curve analysis | A report documenting assumptions and method determining that a vessel meets stability requirements during construction, tow, installation and operation phase for both intact and damage conditions as they apply based on latest deadweight weight estimate. For FPSO will cover several loading conditions. | CS7177 | Tag | Text | not applicable |  |  | IFD | IFU | IFU | IFU | IFU | not specified
CFIHOS-20001550 | CFIHOS-20000001 | AA | project management and engineering | CFIHOS-70000426 | 7758 | staffing plan | A document describing required skill, knowledge, experience for a range of positions to execute the project. May address dates of requirement, quantities, etc. Includes job descriptions. | AA7758 | Plant | Text | not applicable |  |  | IFU | IFU | IFU | IFU | IFU | not specified
CFIHOS-20001551 | CFIHOS-20000020 | MP | piping engineering | CFIHOS-70000244 | 7770 | functional design specification | A specification that describes the deliverable in terms of form, fit, function, and performance characteristics to satisfy the intended use where interpretation is required.Includes most discipline specifications describing the functionality (e.g., relief and blowdown specification, surface coating, inspection specifications, operating envelopes, etc.). | MP7770 | Tag | Text | at handover |  |  | IFU | IFU | not specified | not specified | IFU | not specified
CFIHOS-20001552 | CFIHOS-20000002 | BA | construction | CFIHOS-70000244 | 7770 | functional design specification | A specification that describes the deliverable in terms of form, fit, function, and performance characteristics to satisfy the intended use where interpretation is required.Includes most discipline specifications describing the functionality (e.g., relief and blowdown specification, surface coating, inspection specifications, operating envelopes, etc.). | BA7770 | Tag | Text | at handover |  |  | IFU | IFU | not specified | not specified | IFU | not specified
CFIHOS-20001553 | CFIHOS-20000043 | BC | commissioning | CFIHOS-70000244 | 7770 | functional design specification | A specification that describes the deliverable in terms of form, fit, function, and performance characteristics to satisfy the intended use where interpretation is required.Includes most discipline specifications describing the functionality (e.g., relief and blowdown specification, surface coating, inspection specifications, operating envelopes, etc.). | BC7770 | Tag | Text | at handover |  |  | IFU | IFU | not specified | not specified | IFU | not specified
CFIHOS-20001554 | CFIHOS-20000028 | RA | materials engineering | CFIHOS-70000244 | 7770 | functional design specification | A specification that describes the deliverable in terms of form, fit, function, and performance characteristics to satisfy the intended use where interpretation is required.Includes most discipline specifications describing the functionality (e.g., relief and blowdown specification, surface coating, inspection specifications, operating envelopes, etc.). | RA7770 | Tag | Text | at handover |  |  | IFU | IFU | not specified | not specified | IFU | not specified
CFIHOS-20001555 | CFIHOS-20000027 | QA | quality management | CFIHOS-70000244 | 7770 | functional design specification | A specification that describes the deliverable in terms of form, fit, function, and performance characteristics to satisfy the intended use where interpretation is required.Includes most discipline specifications describing the functionality (e.g., relief and blowdown specification, surface coating, inspection specifications, operating envelopes, etc.). | QA7770 | Tag | Text | at handover |  |  | IFU | IFU | not specified | not specified | IFU | not specified
CFIHOS-20001556 | CFIHOS-20000043 | BC | commissioning | CFIHOS-70000048 | 5799 | commissioning and startup strategy | A document outlining purpose and approach for commissioning and start-up. | BC5799 | Process_Unit | Text | at handover |  |  | IFU | IFU | IFU | IFU | IFU | not specified
CFIHOS-20001557 | CFIHOS-20000002 | BA | construction | CFIHOS-70000265 | 5980 | general strategy | A document outlining the application of a philosophical stance for decisions and the resulting principles that are to be followed to achieve the intent. Typically developed based on a philosophy. | BA5980 | Plant | Text | at handover |  |  | not specified | not specified | not specified | not specified | not specified | not specified
CFIHOS-20001558 | CFIHOS-20000006 | CS | structural engineering | CFIHOS-70000265 | 5980 | general strategy | A document outlining the application of a philosophical stance for decisions and the resulting principles that are to be followed to achieve the intent. Typically developed based on a philosophy. | CS5980 | Plant | Text | at handover |  |  | not specified | not specified | not specified | not specified | not specified | not specified
CFIHOS-20001559 | CFIHOS-20000026 | PX | process engineering | CFIHOS-70000265 | 5980 | general strategy | A document outlining the application of a philosophical stance for decisions and the resulting principles that are to be followed to achieve the intent. Typically developed based on a philosophy. | PX5980 | Plant | Text | at handover |  |  | not specified | not specified | not specified | not specified | not specified | not specified
CFIHOS-20001560 | CFIHOS-20000024 | NA | maintenance management | CFIHOS-70000265 | 5980 | general strategy | A document outlining the application of a philosophical stance for decisions and the resulting principles that are to be followed to achieve the intent. Typically developed based on a philosophy. | NA5980 | Plant | Text | at handover |  |  | not specified | not specified | not specified | not specified | not specified | not specified
CFIHOS-20001561 | CFIHOS-20000043 | BC | commissioning | CFIHOS-70000265 | 5980 | general strategy | A document outlining the application of a philosophical stance for decisions and the resulting principles that are to be followed to achieve the intent. Typically developed based on a philosophy. | BC5980 | Plant | Text | at handover |  |  | not specified | not specified | not specified | not specified | not specified | not specified
CFIHOS-20001562 | CFIHOS-20000032 | VA | contracting and procurement management | CFIHOS-70000265 | 5980 | general strategy | A document outlining the application of a philosophical stance for decisions and the resulting principles that are to be followed to achieve the intent. Typically developed based on a philosophy. | VA5980 | Plant | Text | at handover |  |  | not specified | not specified | not specified | not specified | not specified | not specified
CFIHOS-20001563 | CFIHOS-20000007 | CX | civil engineering | CFIHOS-70000275 | 8371 | pile driveability study | A study describing the assumptions and process of selection of suitable piling hammers for pile installation. | CX8371 | Plant | Text | at handover |  |  | IFD | IFD | not specified | not specified | IFD | not specified
CFIHOS-20001564 | CFIHOS-20000008 | EA | electrical engineering | CFIHOS-70000089 | 8218 | design layout study | A document assessing different physical configurations of a set of equipment and explaining the rationale supporting the adoption of a particular layout. | EA8218 | Tag | Text | at handover |  |  | IFD | not specified | not specified | not specified | IFD | not specified
CFIHOS-20001565 | CFIHOS-20000008 | EA | electrical engineering | CFIHOS-70000267 | 8380 | general study | A document detailing the result of a professional evaluation and/or investigation of a specific subject. Not to be used if a more specific document type can be used. Can be used for singular/specialty deliverables which do not have a unique document type. | EA8380 | Plant | Text | at handover |  |  | not specified | not specified | not specified | not specified | not specified | not specified
CFIHOS-20001566 | CFIHOS-20000024 | NA | maintenance management | CFIHOS-70000267 | 8380 | general study | A document detailing the result of a professional evaluation and/or investigation of a specific subject. Not to be used if a more specific document type can be used. Can be used for singular/specialty deliverables which do not have a unique document type. | NA8380 | Plant | Text | at handover |  |  | not specified | not specified | not specified | not specified | not specified | not specified
CFIHOS-20001567 | CFIHOS-20000018 | LA | pipeline engineering | CFIHOS-70000267 | 8380 | general study | A document detailing the result of a professional evaluation and/or investigation of a specific subject. Not to be used if a more specific document type can be used. Can be used for singular/specialty deliverables which do not have a unique document type. | LA8380 | Plant | Text | at handover |  |  | not specified | not specified | not specified | not specified | not specified | not specified
CFIHOS-20001568 | CFIHOS-20000033 | WA | ocean engineering | CFIHOS-70000267 | 8380 | general study | A document detailing the result of a professional evaluation and/or investigation of a specific subject. Not to be used if a more specific document type can be used. Can be used for singular/specialty deliverables which do not have a unique document type. | WA8380 | Plant | Text | at handover |  |  | not specified | not specified | not specified | not specified | not specified | not specified
CFIHOS-20001569 | CFIHOS-20000016 | JA | information management | CFIHOS-70000259 | 7180 | general report | A written account of activities, conditions, occurrences, observations, or investigations at a specific time. Not to be used if a more specific document type can be used. Can be used for singular/specialty deliverables which do not have a unique document type. May include presentation. | JA7180 | Plant | Text | at handover |  |  | not specified | not specified | not specified | not specified | not specified | not specified
CFIHOS-20001570 | CFIHOS-20000043 | BC | commissioning | CFIHOS-70000004 | 4301 | action list | A collection of activities tracking responsible parties and status, including but not limited to punch lists, issues lists, and check lists. | BC4301 | Equipment | Structured Data | during project |  |  | IFI | IFI | IFI | IFI | IFI | not specified |  |  |  | punch list;issue list;check list
CFIHOS-20001571 | CFIHOS-20000023 | MX | mechanical engineering | CFIHOS-70000004 | 4301 | action list | A collection of activities tracking responsible parties and status, including but not limited to punch lists, issues lists, and check lists. | MX4301 | Equipment | Structured Data | during project |  |  | IFI | IFI | IFI | IFI | IFI | not specified |  |  |  | punch list;issue list;check list
CFIHOS-20001572 | CFIHOS-20000020 | MP | piping engineering | CFIHOS-70000004 | 4301 | action list | A collection of activities tracking responsible parties and status, including but not limited to punch lists, issues lists, and check lists. | MP4301 | Equipment | Structured Data | during project |  |  | IFI | IFI | IFI | IFI | IFI | not specified |  |  |  | punch list;issue list;check list
CFIHOS-20001573 | CFIHOS-20000027 | QA | quality management | CFIHOS-70000019 | 5706 | assurance plan | A plan assuring that standards of quality are being met by systematically monitoring and evaluating the various aspects of deliverables vs standards. Predecessor to 'document distribution matrix'. | QA5706 | Plant | Text | at handover |  |  | IFU | IFU | IFU | not specified | IFU | not specified
CFIHOS-20001574 | CFIHOS-20000018 | LA | pipeline engineering | CFIHOS-70000029 | 3309 | bill of quantities | A consolidated list of assemblies or bulk material showing the quantity of each required to suit a purpose. Use 'bill of materials' for sub assemblies and parts. | LA3309 | Plant | Structured Data | during project |  |  | not specified | IFC | IFC | not specified | IFC | not specified
CFIHOS-20001575 | CFIHOS-20000020 | MP | piping engineering | CFIHOS-70000029 | 3309 | bill of quantities | A consolidated list of assemblies or bulk material showing the quantity of each required to suit a purpose. Use 'bill of materials' for sub assemblies and parts. | MP3309 | Plant | Structured Data | during project |  |  | not specified | IFC | IFC | not specified | IFC | not specified
CFIHOS-20001576 | CFIHOS-20000006 | CS | structural engineering | CFIHOS-70000029 | 3309 | bill of quantities | A consolidated list of assemblies or bulk material showing the quantity of each required to suit a purpose. Use 'bill of materials' for sub assemblies and parts. | CS3309 | Plant | Structured Data | during project |  |  | not specified | IFC | IFC | not specified | IFC | not specified
CFIHOS-20001577 | CFIHOS-20000019 | MH | heating, ventilating, and air conditioning | CFIHOS-70000237 | 0980 | block diagram | A schematic diagram which shows the relation between the main functions or the main component in the plant or group of plants. | MH0980 | Process_Unit | Intelligent vector drawing (CAD) | during project |  |  | IFD | IFD | not specified | not specified | IFD | not specified
CFIHOS-20001578 | CFIHOS-20000002 | BA | construction | CFIHOS-70000045 | 8502 | clarification request | Request (e.g., from a Contractor) for clarification of scope, technical details, or assumptions. | BA8502 | Tag | Text | during project |  |  | IFU | IFU | IFU | IFU | IFU | not specified |  |  |  | technical query (tq);request for information (rfi)
CFIHOS-20001579 | CFIHOS-20000018 | LA | pipeline engineering | CFIHOS-70000057 | 2404 | construction diagram | A diagram detailing assembly and fabrication. | LA2404 | Tag | Intelligent vector drawing (CAD) | at handover |  |  | not specified | IFC | not specified | not specified | IFC | not specified
CFIHOS-20001580 | CFIHOS-20000043 | BC | commissioning | CFIHOS-70000083 | 1979 | database and data set | Data stored in a proprietary (e.g. SPI Watcom) or neutral (e.g. CSV) format from which multiple information contents can be generated by computer software (e.g. EDW). Includes '3D model'. | BC1979 | Plant | Structured Data | at handover |  |  | IFD | IFC | IFC | not specified | IAB | not specified
CFIHOS-20001581 | CFIHOS-20000018 | LA | pipeline engineering | CFIHOS-70000083 | 1979 | database and data set | Data stored in a proprietary (e.g. SPI Watcom) or neutral (e.g. CSV) format from which multiple information contents can be generated by computer software (e.g. EDW). Includes '3D model'. | LA1979 | Plant | Structured Data | at handover |  |  | IFD | IFC | IFC | not specified | IAB | not specified
CFIHOS-20001582 | CFIHOS-20000020 | MP | piping engineering | CFIHOS-70000083 | 1979 | database and data set | Data stored in a proprietary (e.g. SPI Watcom) or neutral (e.g. CSV) format from which multiple information contents can be generated by computer software (e.g. EDW). Includes '3D model'. | MP1979 | Plant | Structured Data | at handover |  |  | IFD | IFC | IFC | not specified | IAB | not specified
CFIHOS-20001583 | CFIHOS-20000006 | CS | structural engineering | CFIHOS-70000083 | 1979 | database and data set | Data stored in a proprietary (e.g. SPI Watcom) or neutral (e.g. CSV) format from which multiple information contents can be generated by computer software (e.g. EDW). Includes '3D model'. | CS1979 | Plant | Structured Data | at handover |  |  | IFD | IFC | IFC | not specified | IAB | not specified
CFIHOS-20001584 | CFIHOS-20000030 | TA | telecommunications | CFIHOS-70000083 | 1979 | database and data set | Data stored in a proprietary (e.g. SPI Watcom) or neutral (e.g. CSV) format from which multiple information contents can be generated by computer software (e.g. EDW). Includes '3D model'. | TA1979 | Plant | Structured Data | at handover |  |  | IFD | IFC | IFC | not specified | IAB | not specified
CFIHOS-20001585 | CFIHOS-20000001 | AA | project management and engineering | CFIHOS-70000431 | 9005 | declaration of conformity | Declaration that contains sufficient information to enable an recipient of the declaration of conformity to identify the issuer of the declaration, the object of the declaration, the standards and other specified requirements with which conformity is declared, and the person signing for and on behalf of the issuer of the declaration of conformity (first party). | AA9005 | Equipment | Raster Image | not applicable |  |  | not specified | IFU | IFU | not specified | IFU | not specified
CFIHOS-20001586 | CFIHOS-20000003 | CB | architectural engineering | CFIHOS-70000086 | 1206 | design calculation | A calculations prepared in order to prove that the item of equipment or system selected meets the design criteria. | CB1206 | Tag | Structured Data | at handover |  |  | IFD | IFD | IFD | IFD | IFD | not specified
CFIHOS-20001587 | CFIHOS-20000023 | MX | mechanical engineering | CFIHOS-70000086 | 1206 | design calculation | A calculations prepared in order to prove that the item of equipment or system selected meets the design criteria. | MX1206 | Tag | Structured Data | at handover |  |  | IFD | IFD | IFD | IFD | IFD | not specified
CFIHOS-20001588 | CFIHOS-20000031 | UA | subsea engineering | CFIHOS-70000086 | 1206 | design calculation | A calculations prepared in order to prove that the item of equipment or system selected meets the design criteria. | UA1206 | Tag | Structured Data | at handover |  |  | IFD | IFD | IFD | IFD | IFD | not specified
CFIHOS-20001589 | CFIHOS-20000003 | CB | architectural engineering | CFIHOS-70000117 | 2105 | design datasheet | A datasheet which provides precise information about a tag and compliments equipment specification. | CB2105 | Tag | Text | at handover |  |  | IFD | IFD | IFD | not specified | IAB | not specified
CFIHOS-20001590 | CFIHOS-20000007 | CX | civil engineering | CFIHOS-70000117 | 2105 | design datasheet | A datasheet which provides precise information about a tag and compliments equipment specification. | CX2105 | Tag | Text | at handover |  |  | IFD | IFD | IFD | not specified | IAB | not specified
CFIHOS-20001591 | CFIHOS-20000013 | HS | safety | CFIHOS-70000117 | 2105 | design datasheet | A datasheet which provides precise information about a tag and compliments equipment specification. | HS2105 | Tag | Text | at handover |  |  | IFD | IFD | IFD | not specified | IAB | not specified
CFIHOS-20001592 | CFIHOS-20000020 | MP | piping engineering | CFIHOS-70000089 | 8218 | design layout study | A document assessing different physical configurations of a set of equipment and explaining the rationale supporting the adoption of a particular layout. | MP8218 | Tag | Text | at handover |  |  | IFD | not specified | not specified | not specified | IFD | not specified
CFIHOS-20001593 | CFIHOS-20000020 | MP | piping engineering | CFIHOS-70000092 | 7403 | design review report | A report documenting verification of a design, based on comparison with standards, constructability, operability, safety, etc. May be performed by internal or external resources. | MP7403 | Tag | Text | during project |  |  | IFU | IFU | not specified | not specified | IFU | not specified
CFIHOS-20001594 | CFIHOS-20000003 | CB | architectural engineering | CFIHOS-70000116 | 2320 | equipment cross section diagram | A sliced view of a part or component that shows its internal make up. | CB2320 | Model_Part | Intelligent vector drawing (CAD) | at handover |  |  | not specified | IFU | IFU | not specified | IFU | not specified
CFIHOS-20001595 | CFIHOS-20000008 | EA | electrical engineering | CFIHOS-70000116 | 2320 | equipment cross section diagram | A sliced view of a part or component that shows its internal make up. | EA2320 | Model_Part | Intelligent vector drawing (CAD) | at handover |  |  | not specified | IFU | IFU | not specified | IFU | not specified
CFIHOS-20001596 | CFIHOS-20000019 | MH | heating, ventilating, and air conditioning | CFIHOS-70000116 | 2320 | equipment cross section diagram | A sliced view of a part or component that shows its internal make up. | MH2320 | Model_Part | Intelligent vector drawing (CAD) | at handover |  |  | not specified | IFU | IFU | not specified | IFU | not specified
CFIHOS-20001597 | CFIHOS-20000020 | MP | piping engineering | CFIHOS-70000116 | 2320 | equipment cross section diagram | A sliced view of a part or component that shows its internal make up. | MP2320 | Model_Part | Intelligent vector drawing (CAD) | at handover |  |  | not specified | IFU | IFU | not specified | IFU | not specified
CFIHOS-20001598 | CFIHOS-20000013 | HS | safety | CFIHOS-70000116 | 2320 | equipment cross section diagram | A sliced view of a part or component that shows its internal make up. | HS2320 | Model_Part | Intelligent vector drawing (CAD) | at handover |  |  | not specified | IFU | IFU | not specified | IFU | not specified
CFIHOS-20001599 | CFIHOS-20000030 | TA | telecommunications | CFIHOS-70000116 | 2320 | equipment cross section diagram | A sliced view of a part or component that shows its internal make up. | TA2320 | Model_Part | Intelligent vector drawing (CAD) | at handover |  |  | not specified | IFU | IFU | not specified | IFU | not specified
CFIHOS-20001600 | CFIHOS-20000019 | MH | heating, ventilating, and air conditioning | CFIHOS-70000126 | 4322 | equipment list | A customized list developed to support discipline activities, extract from a Register that is used as a secondary reference (i.e. not the master). Considers all potential disciplines. Covers: conduits, panels, pipe supports, piping speciality items, lighting, etc. | MH4322 | Tag | Structured Data | during project |  |  | IFD | IFC | IFC | not specified | IAB | not specified
CFIHOS-20001601 | CFIHOS-20000023 | MX | mechanical engineering | CFIHOS-70000126 | 4322 | equipment list | A customized list developed to support discipline activities, extract from a Register that is used as a secondary reference (i.e. not the master). Considers all potential disciplines. Covers: conduits, panels, pipe supports, piping speciality items, lighting, etc. | MX4322 | Tag | Structured Data | during project |  |  | IFD | IFC | IFC | not specified | IAB | not specified
CFIHOS-20001602 | CFIHOS-20000013 | HS | safety | CFIHOS-70000126 | 4322 | equipment list | A customized list developed to support discipline activities, extract from a Register that is used as a secondary reference (i.e. not the master). Considers all potential disciplines. Covers: conduits, panels, pipe supports, piping speciality items, lighting, etc. | HS4322 | Tag | Structured Data | during project |  |  | IFD | IFC | IFC | not specified | IAB | not specified
CFIHOS-20001603 | CFIHOS-20000031 | UA | subsea engineering | CFIHOS-70000126 | 4322 | equipment list | A customized list developed to support discipline activities, extract from a Register that is used as a secondary reference (i.e. not the master). Considers all potential disciplines. Covers: conduits, panels, pipe supports, piping speciality items, lighting, etc. | UA4322 | Tag | Structured Data | during project |  |  | IFD | IFC | IFC | not specified | IAB | not specified
CFIHOS-20001604 | CFIHOS-20000008 | EA | electrical engineering | CFIHOS-70000427 | 9001 | factory acceptance test procedure | A document defining testing and acceptance criteria for the equipment as tested from factory prior to shipment. | EA9001 | Equipment | not specified | during project |  |  | not specified | IFU | IFU | not specified | IFU | not specified
CFIHOS-20001605 | CFIHOS-20000019 | MH | heating, ventilating, and air conditioning | CFIHOS-70000427 | 9001 | factory acceptance test procedure | A document defining testing and acceptance criteria for the equipment as tested from factory prior to shipment. | MH9001 | Equipment | not specified | during project |  |  | not specified | IFU | IFU | not specified | IFU | not specified
CFIHOS-20001606 | CFIHOS-20000015 | IN | instrumentation engineering | CFIHOS-70000427 | 9001 | factory acceptance test procedure | A document defining testing and acceptance criteria for the equipment as tested from factory prior to shipment. | IN9001 | Equipment | not specified | during project |  |  | not specified | IFU | IFU | not specified | IFU | not specified
CFIHOS-20001607 | CFIHOS-20000021 | MR | mechanical rotating engineering | CFIHOS-70000427 | 9001 | factory acceptance test procedure | A document defining testing and acceptance criteria for the equipment as tested from factory prior to shipment. | MR9001 | Equipment | not specified | during project |  |  | not specified | IFU | IFU | not specified | IFU | not specified
CFIHOS-20001608 | CFIHOS-20000022 | MS | mechanical static engineering | CFIHOS-70000427 | 9001 | factory acceptance test procedure | A document defining testing and acceptance criteria for the equipment as tested from factory prior to shipment. | MS9001 | Equipment | not specified | during project |  |  | not specified | IFU | IFU | not specified | IFU | not specified
CFIHOS-20001609 | CFIHOS-20000031 | UA | subsea engineering | CFIHOS-70000427 | 9001 | factory acceptance test procedure | A document defining testing and acceptance criteria for the equipment as tested from factory prior to shipment. | UA9001 | Equipment | not specified | during project |  |  | not specified | IFU | IFU | not specified | IFU | not specified
CFIHOS-20001610 | CFIHOS-20000030 | TA | telecommunications | CFIHOS-70000427 | 9001 | factory acceptance test procedure | A document defining testing and acceptance criteria for the equipment as tested from factory prior to shipment. | TA9001 | Equipment | not specified | during project |  |  | not specified | IFU | IFU | not specified | IFU | not specified
CFIHOS-20001611 | CFIHOS-20000008 | EA | electrical engineering | CFIHOS-70000429 | 9003 | factory acceptance test records | Records demonstrating that the equipment has been tested according to the factory acceptance test procedure prior to shipment. | EA9003 | Equipment | not specified | during project |  |  | not specified | IFU | IFU | not specified | IFU | not specified
CFIHOS-20001612 | CFIHOS-20000019 | MH | heating, ventilating, and air conditioning | CFIHOS-70000429 | 9003 | factory acceptance test records | Records demonstrating that the equipment has been tested according to the factory acceptance test procedure prior to shipment. | MH9003 | Equipment | not specified | during project |  |  | not specified | IFU | IFU | not specified | IFU | not specified
CFIHOS-20001613 | CFIHOS-20000015 | IN | instrumentation engineering | CFIHOS-70000429 | 9003 | factory acceptance test records | Records demonstrating that the equipment has been tested according to the factory acceptance test procedure prior to shipment. | IN9003 | Equipment | not specified | during project |  |  | not specified | IFU | IFU | not specified | IFU | not specified
CFIHOS-20001614 | CFIHOS-20000021 | MR | mechanical rotating engineering | CFIHOS-70000429 | 9003 | factory acceptance test records | Records demonstrating that the equipment has been tested according to the factory acceptance test procedure prior to shipment. | MR9003 | Equipment | not specified | during project |  |  | not specified | IFU | IFU | not specified | IFU | not specified
CFIHOS-20001615 | CFIHOS-20000022 | MS | mechanical static engineering | CFIHOS-70000429 | 9003 | factory acceptance test records | Records demonstrating that the equipment has been tested according to the factory acceptance test procedure prior to shipment. | MS9003 | Equipment | not specified | during project |  |  | not specified | IFU | IFU | not specified | IFU | not specified
CFIHOS-20001616 | CFIHOS-20000031 | UA | subsea engineering | CFIHOS-70000429 | 9003 | factory acceptance test records | Records demonstrating that the equipment has been tested according to the factory acceptance test procedure prior to shipment. | UA9003 | Equipment | not specified | during project |  |  | not specified | IFU | IFU | not specified | IFU | not specified
CFIHOS-20001617 | CFIHOS-20000030 | TA | telecommunications | CFIHOS-70000429 | 9003 | factory acceptance test records | Records demonstrating that the equipment has been tested according to the factory acceptance test procedure prior to shipment. | TA9003 | Equipment | not specified | during project |  |  | not specified | IFU | IFU | not specified | IFU | not specified
CFIHOS-20001618 | CFIHOS-20000018 | LA | pipeline engineering | CFIHOS-70000134 | 0502 | fatigue analysis | Verification of module/substructure design for cyclic loads. | LA0502 | Process_Unit | Structured Data | not applicable |  |  | IFD | IFD | IFD | IFD | IFD | not specified
CFIHOS-20001619 | CFIHOS-20000006 | CS | structural engineering | CFIHOS-70000134 | 0502 | fatigue analysis | Verification of module/substructure design for cyclic loads. | CS0502 | Process_Unit | Structured Data | not applicable |  |  | IFD | IFD | IFD | IFD | IFD | not specified
CFIHOS-20001620 | CFIHOS-20000043 | BC | commissioning | CFIHOS-70000232 | 0480 | general agreement | A document which records scope and obligations as mutually agreed between two or more parties. | BC0480 | Plant | Text | not applicable |  |  | IFI | IFI | IFI | not specified | IFI | not specified
CFIHOS-20001621 | CFIHOS-20000002 | BA | construction | CFIHOS-70000232 | 0480 | general agreement | A document which records scope and obligations as mutually agreed between two or more parties. | BA0480 | Plant | Text | not applicable |  |  | IFI | IFI | IFI | not specified | IFI | not specified
CFIHOS-20001622 | CFIHOS-20000032 | VA | contracting and procurement management | CFIHOS-70000232 | 0480 | general agreement | A document which records scope and obligations as mutually agreed between two or more parties. | VA0480 | Plant | Text | not applicable |  |  | IFI | IFI | IFI | not specified | IFI | not specified
CFIHOS-20001623 | CFIHOS-20000014 | HX | health, safety, environmental and security | CFIHOS-70000232 | 0480 | general agreement | A document which records scope and obligations as mutually agreed between two or more parties. | HX0480 | Plant | Text | not applicable |  |  | IFI | IFI | IFI | not specified | IFI | not specified
CFIHOS-20001624 | CFIHOS-20000016 | JA | information management | CFIHOS-70000232 | 0480 | general agreement | A document which records scope and obligations as mutually agreed between two or more parties. | JA0480 | Plant | Text | not applicable |  |  | IFI | IFI | IFI | not specified | IFI | not specified
CFIHOS-20001625 | CFIHOS-20000029 | SA | logistics management | CFIHOS-70000232 | 0480 | general agreement | A document which records scope and obligations as mutually agreed between two or more parties. | SA0480 | Plant | Text | not applicable |  |  | IFI | IFI | IFI | not specified | IFI | not specified
CFIHOS-20001626 | CFIHOS-20000023 | MX | mechanical engineering | CFIHOS-70000232 | 0480 | general agreement | A document which records scope and obligations as mutually agreed between two or more parties. | MX0480 | Plant | Text | not applicable |  |  | IFI | IFI | IFI | not specified | IFI | not specified
CFIHOS-20001627 | CFIHOS-20000025 | OA | operations management | CFIHOS-70000232 | 0480 | general agreement | A document which records scope and obligations as mutually agreed between two or more parties. | OA0480 | Plant | Text | not applicable |  |  | IFI | IFI | IFI | not specified | IFI | not specified
CFIHOS-20001628 | CFIHOS-20000026 | PX | process engineering | CFIHOS-70000232 | 0480 | general agreement | A document which records scope and obligations as mutually agreed between two or more parties. | PX0480 | Plant | Text | not applicable |  |  | IFI | IFI | IFI | not specified | IFI | not specified
CFIHOS-20001629 | CFIHOS-20000006 | CS | structural engineering | CFIHOS-70000232 | 0480 | general agreement | A document which records scope and obligations as mutually agreed between two or more parties. | CS0480 | Plant | Text | not applicable |  |  | IFI | IFI | IFI | not specified | IFI | not specified
CFIHOS-20001630 | CFIHOS-20000006 | CS | structural engineering | CFIHOS-70000233 | 0580 | general analysis | A report documenting assumptions and method determining objective analysis of a set of data. Not to be used if a more specific document type can be used. Can be used for singular/specialty deliverables which do not have a unique document type. | CS0580 | Plant | not specified | not applicable |  |  | not specified | not specified | not specified | not specified | not specified | not specified
CFIHOS-20001631 | CFIHOS-20000028 | RA | materials engineering | CFIHOS-70000153 | 4018 | general arrangement diagram | A diagram showing the main features and locations of major items. Usually has some dimensions to convey spatial relationships but is generally inadequate for construction. | RA4018 | Tag | Intelligent vector drawing (CAD) | during project |  |  | IFD | IFC | not specified | IAB | IAB | not specified
CFIHOS-20001632 | CFIHOS-20000013 | HS | safety | CFIHOS-70000153 | 4018 | general arrangement diagram | A diagram showing the main features and locations of major items. Usually has some dimensions to convey spatial relationships but is generally inadequate for construction. | HS4018 | Tag | Intelligent vector drawing (CAD) | during project |  |  | IFD | IFC | not specified | IAB | IAB | not specified
CFIHOS-20001633 | CFIHOS-20000043 | BC | commissioning | CFIHOS-70000238 | 1380 | general calculation | A document showing inputs, formulas, rationale, and conclusions/mathematical results as required to enhance design or bound activities. | BC1380 | Plant | not specified | not applicable |  |  | not specified | not specified | not specified | not specified | not specified | not specified
CFIHOS-20001634 | CFIHOS-20000002 | BA | construction | CFIHOS-70000238 | 1380 | general calculation | A document showing inputs, formulas, rationale, and conclusions/mathematical results as required to enhance design or bound activities. | BA1380 | Plant | not specified | not applicable |  |  | not specified | not specified | not specified | not specified | not specified | not specified
CFIHOS-20001635 | CFIHOS-20000004 | CG | geotechnical engineering | CFIHOS-70000238 | 1380 | general calculation | A document showing inputs, formulas, rationale, and conclusions/mathematical results as required to enhance design or bound activities. | CG1380 | Plant | not specified | not applicable |  |  | not specified | not specified | not specified | not specified | not specified | not specified
CFIHOS-20001636 | CFIHOS-20000013 | HS | safety | CFIHOS-70000238 | 1380 | general calculation | A document showing inputs, formulas, rationale, and conclusions/mathematical results as required to enhance design or bound activities. | HS1380 | Plant | not specified | not applicable |  |  | not specified | not specified | not specified | not specified | not specified | not specified
CFIHOS-20001637 | CFIHOS-20000006 | CS | structural engineering | CFIHOS-70000238 | 1380 | general calculation | A document showing inputs, formulas, rationale, and conclusions/mathematical results as required to enhance design or bound activities. | CS1380 | Plant | not specified | not applicable |  |  | not specified | not specified | not specified | not specified | not specified | not specified
CFIHOS-20001638 | CFIHOS-20000007 | CX | civil engineering | CFIHOS-70000239 | 1580 | general certificate | A document certifying compliance with specified requirements. [e.g., certificates needed for re-certifying, occupancy certificate, product certificates].Not to be used if a more specific document type can be used. Can be used for singular/specialty deliverables which do not have a unique document type. | CX1580 | Equipment | not specified | not applicable |  |  | not specified | not specified | not specified | not specified | not specified | not specified
CFIHOS-20001639 | CFIHOS-20000008 | EA | electrical engineering | CFIHOS-70000239 | 1580 | general certificate | A document certifying compliance with specified requirements. [e.g., certificates needed for re-certifying, occupancy certificate, product certificates].Not to be used if a more specific document type can be used. Can be used for singular/specialty deliverables which do not have a unique document type. | EA1580 | Equipment | not specified | not applicable |  |  | not specified | not specified | not specified | not specified | not specified | not specified
CFIHOS-20001640 | CFIHOS-20000018 | LA | pipeline engineering | CFIHOS-70000239 | 1580 | general certificate | A document certifying compliance with specified requirements. [e.g., certificates needed for re-certifying, occupancy certificate, product certificates].Not to be used if a more specific document type can be used. Can be used for singular/specialty deliverables which do not have a unique document type. | LA1580 | Equipment | not specified | not applicable |  |  | not specified | not specified | not specified | not specified | not specified | not specified
CFIHOS-20001641 | CFIHOS-20000027 | QA | quality management | CFIHOS-70000239 | 1580 | general certificate | A document certifying compliance with specified requirements. [e.g., certificates needed for re-certifying, occupancy certificate, product certificates].Not to be used if a more specific document type can be used. Can be used for singular/specialty deliverables which do not have a unique document type. | QA1580 | Equipment | not specified | not applicable |  |  | not specified | not specified | not specified | not specified | not specified | not specified
CFIHOS-20001642 | CFIHOS-20000013 | HS | safety | CFIHOS-70000239 | 1580 | general certificate | A document certifying compliance with specified requirements. [e.g., certificates needed for re-certifying, occupancy certificate, product certificates].Not to be used if a more specific document type can be used. Can be used for singular/specialty deliverables which do not have a unique document type. | HS1580 | Equipment | not specified | not applicable |  |  | not specified | not specified | not specified | not specified | not specified | not specified
CFIHOS-20001643 | CFIHOS-20000031 | UA | subsea engineering | CFIHOS-70000239 | 1580 | general certificate | A document certifying compliance with specified requirements. [e.g., certificates needed for re-certifying, occupancy certificate, product certificates].Not to be used if a more specific document type can be used. Can be used for singular/specialty deliverables which do not have a unique document type. | UA1580 | Equipment | not specified | not applicable |  |  | not specified | not specified | not specified | not specified | not specified | not specified
CFIHOS-20001644 | CFIHOS-20000028 | RA | materials engineering | CFIHOS-70000118 | 2321 | general diagram | A diagram not otherwise described in another document type. Not to be used if a more specific document type can be used. Can be used for singular/specialty deliverables which do not have a unique document type. | RA2321 | Plant | Intelligent vector drawing (CAD) | during project |  |  | not specified | not specified | not specified | not specified | not specified | not specified
CFIHOS-20001645 | CFIHOS-20000013 | HS | safety | CFIHOS-70000118 | 2321 | general diagram | A diagram not otherwise described in another document type. Not to be used if a more specific document type can be used. Can be used for singular/specialty deliverables which do not have a unique document type. | HS2321 | Plant | Intelligent vector drawing (CAD) | during project |  |  | not specified | not specified | not specified | not specified | not specified | not specified
CFIHOS-20001646 | CFIHOS-20000003 | CB | architectural engineering | CFIHOS-70000247 | 4380 | general list | A collection of values with a relationship to a specific topic or object that could be either technical or business related. | CB4380 | Plant | Structured Data | during project |  |  | not specified | not specified | not specified | not specified | not specified | not specified
CFIHOS-20001647 | CFIHOS-20000043 | BC | commissioning | CFIHOS-70000247 | 4380 | general list | A collection of values with a relationship to a specific topic or object that could be either technical or business related. | BC4380 | Plant | Structured Data | during project |  |  | not specified | not specified | not specified | not specified | not specified | not specified
CFIHOS-20001648 | CFIHOS-20000002 | BA | construction | CFIHOS-70000247 | 4380 | general list | A collection of values with a relationship to a specific topic or object that could be either technical or business related. | BA4380 | Plant | Structured Data | during project |  |  | not specified | not specified | not specified | not specified | not specified | not specified
CFIHOS-20001649 | CFIHOS-20000008 | EA | electrical engineering | CFIHOS-70000247 | 4380 | general list | A collection of values with a relationship to a specific topic or object that could be either technical or business related. | EA4380 | Plant | Structured Data | during project |  |  | not specified | not specified | not specified | not specified | not specified | not specified
CFIHOS-20001650 | CFIHOS-20000019 | MH | heating, ventilating, and air conditioning | CFIHOS-70000247 | 4380 | general list | A collection of values with a relationship to a specific topic or object that could be either technical or business related. | MH4380 | Plant | Structured Data | during project |  |  | not specified | not specified | not specified | not specified | not specified | not specified
CFIHOS-20001651 | CFIHOS-20000023 | MX | mechanical engineering | CFIHOS-70000247 | 4380 | general list | A collection of values with a relationship to a specific topic or object that could be either technical or business related. | MX4380 | Plant | Structured Data | during project |  |  | not specified | not specified | not specified | not specified | not specified | not specified
CFIHOS-20001652 | CFIHOS-20000025 | OA | operations management | CFIHOS-70000247 | 4380 | general list | A collection of values with a relationship to a specific topic or object that could be either technical or business related. | OA4380 | Plant | Structured Data | during project |  |  | not specified | not specified | not specified | not specified | not specified | not specified
CFIHOS-20001653 | CFIHOS-20000020 | MP | piping engineering | CFIHOS-70000247 | 4380 | general list | A collection of values with a relationship to a specific topic or object that could be either technical or business related. | MP4380 | Plant | Structured Data | during project |  |  | not specified | not specified | not specified | not specified | not specified | not specified
CFIHOS-20001654 | CFIHOS-20000001 | AA | project management and engineering | CFIHOS-70000247 | 4380 | general list | A collection of values with a relationship to a specific topic or object that could be either technical or business related. | AA4380 | Plant | Structured Data | during project |  |  | not specified | not specified | not specified | not specified | not specified | not specified
CFIHOS-20001655 | CFIHOS-20000013 | HS | safety | CFIHOS-70000247 | 4380 | general list | A collection of values with a relationship to a specific topic or object that could be either technical or business related. | HS4380 | Plant | Structured Data | during project |  |  | not specified | not specified | not specified | not specified | not specified | not specified
CFIHOS-20001656 | CFIHOS-20000006 | CS | structural engineering | CFIHOS-70000247 | 4380 | general list | A collection of values with a relationship to a specific topic or object that could be either technical or business related. | CS4380 | Plant | Structured Data | during project |  |  | not specified | not specified | not specified | not specified | not specified | not specified
CFIHOS-20001657 | CFIHOS-20000003 | CB | architectural engineering | CFIHOS-70000249 | 4880 | general manual | A document that describes methods of working to be used to accomplish an activity. Warning: this should not be a compilation of other deliverables. Not to be used if a more specific document type can be used. Can be used for singular/specialty deliverables which do not have a unique document type. | CB4880 | Plant | not specified | at handover |  |  | not specified | not specified | not specified | not specified | not specified | not specified |  |  |  | guide;guideline
CFIHOS-20001658 | CFIHOS-20000007 | CX | civil engineering | CFIHOS-70000249 | 4880 | general manual | A document that describes methods of working to be used to accomplish an activity. Warning: this should not be a compilation of other deliverables. Not to be used if a more specific document type can be used. Can be used for singular/specialty deliverables which do not have a unique document type. | CX4880 | Plant | not specified | at handover |  |  | not specified | not specified | not specified | not specified | not specified | not specified |  |  |  | guide;guideline
CFIHOS-20001659 | CFIHOS-20000032 | VA | contracting and procurement management | CFIHOS-70000249 | 4880 | general manual | A document that describes methods of working to be used to accomplish an activity. Warning: this should not be a compilation of other deliverables. Not to be used if a more specific document type can be used. Can be used for singular/specialty deliverables which do not have a unique document type. | VA4880 | Plant | not specified | at handover |  |  | not specified | not specified | not specified | not specified | not specified | not specified |  |  |  | guide;guideline
CFIHOS-20001660 | CFIHOS-20000008 | EA | electrical engineering | CFIHOS-70000249 | 4880 | general manual | A document that describes methods of working to be used to accomplish an activity. Warning: this should not be a compilation of other deliverables. Not to be used if a more specific document type can be used. Can be used for singular/specialty deliverables which do not have a unique document type. | EA4880 | Plant | not specified | at handover |  |  | not specified | not specified | not specified | not specified | not specified | not specified |  |  |  | guide;guideline
CFIHOS-20001661 | CFIHOS-20000019 | MH | heating, ventilating, and air conditioning | CFIHOS-70000249 | 4880 | general manual | A document that describes methods of working to be used to accomplish an activity. Warning: this should not be a compilation of other deliverables. Not to be used if a more specific document type can be used. Can be used for singular/specialty deliverables which do not have a unique document type. | MH4880 | Plant | not specified | at handover |  |  | not specified | not specified | not specified | not specified | not specified | not specified |  |  |  | guide;guideline
CFIHOS-20001662 | CFIHOS-20000015 | IN | instrumentation engineering | CFIHOS-70000249 | 4880 | general manual | A document that describes methods of working to be used to accomplish an activity. Warning: this should not be a compilation of other deliverables. Not to be used if a more specific document type can be used. Can be used for singular/specialty deliverables which do not have a unique document type. | IN4880 | Plant | not specified | at handover |  |  | not specified | not specified | not specified | not specified | not specified | not specified |  |  |  | guide;guideline
CFIHOS-20001663 | CFIHOS-20000023 | MX | mechanical engineering | CFIHOS-70000249 | 4880 | general manual | A document that describes methods of working to be used to accomplish an activity. Warning: this should not be a compilation of other deliverables. Not to be used if a more specific document type can be used. Can be used for singular/specialty deliverables which do not have a unique document type. | MX4880 | Plant | not specified | at handover |  |  | not specified | not specified | not specified | not specified | not specified | not specified |  |  |  | guide;guideline
CFIHOS-20001664 | CFIHOS-20000020 | MP | piping engineering | CFIHOS-70000249 | 4880 | general manual | A document that describes methods of working to be used to accomplish an activity. Warning: this should not be a compilation of other deliverables. Not to be used if a more specific document type can be used. Can be used for singular/specialty deliverables which do not have a unique document type. | MP4880 | Plant | not specified | at handover |  |  | not specified | not specified | not specified | not specified | not specified | not specified |  |  |  | guide;guideline
CFIHOS-20001665 | CFIHOS-20000013 | HS | safety | CFIHOS-70000249 | 4880 | general manual | A document that describes methods of working to be used to accomplish an activity. Warning: this should not be a compilation of other deliverables. Not to be used if a more specific document type can be used. Can be used for singular/specialty deliverables which do not have a unique document type. | HS4880 | Plant | not specified | at handover |  |  | not specified | not specified | not specified | not specified | not specified | not specified |  |  |  | guide;guideline
CFIHOS-20001666 | CFIHOS-20000031 | UA | subsea engineering | CFIHOS-70000249 | 4880 | general manual | A document that describes methods of working to be used to accomplish an activity. Warning: this should not be a compilation of other deliverables. Not to be used if a more specific document type can be used. Can be used for singular/specialty deliverables which do not have a unique document type. | UA4880 | Plant | not specified | at handover |  |  | not specified | not specified | not specified | not specified | not specified | not specified |  |  |  | guide;guideline
CFIHOS-20001667 | CFIHOS-20000003 | CB | architectural engineering | CFIHOS-70000253 | 5680 | general philosophy | A document outlining the premise and intent for decisions that are to be followed regarding a specific subject. Typically provided as instruction from 'owner operator'. | CB5680 | Plant | Text | at handover |  |  | not specified | not specified | not specified | not specified | not specified | not specified
CFIHOS-20001668 | CFIHOS-20000043 | BC | commissioning | CFIHOS-70000253 | 5680 | general philosophy | A document outlining the premise and intent for decisions that are to be followed regarding a specific subject. Typically provided as instruction from 'owner operator'. | BC5680 | Plant | Text | at handover |  |  | not specified | not specified | not specified | not specified | not specified | not specified
CFIHOS-20001669 | CFIHOS-20000010 | HE | environmental | CFIHOS-70000253 | 5680 | general philosophy | A document outlining the premise and intent for decisions that are to be followed regarding a specific subject. Typically provided as instruction from 'owner operator'. | HE5680 | Plant | Text | at handover |  |  | not specified | not specified | not specified | not specified | not specified | not specified
CFIHOS-20001670 | CFIHOS-20000028 | RA | materials engineering | CFIHOS-70000253 | 5680 | general philosophy | A document outlining the premise and intent for decisions that are to be followed regarding a specific subject. Typically provided as instruction from 'owner operator'. | RA5680 | Plant | Text | at handover |  |  | not specified | not specified | not specified | not specified | not specified | not specified
CFIHOS-20001671 | CFIHOS-20000023 | MX | mechanical engineering | CFIHOS-70000253 | 5680 | general philosophy | A document outlining the premise and intent for decisions that are to be followed regarding a specific subject. Typically provided as instruction from 'owner operator'. | MX5680 | Plant | Text | at handover |  |  | not specified | not specified | not specified | not specified | not specified | not specified
CFIHOS-20001672 | CFIHOS-20000021 | MR | mechanical rotating engineering | CFIHOS-70000253 | 5680 | general philosophy | A document outlining the premise and intent for decisions that are to be followed regarding a specific subject. Typically provided as instruction from 'owner operator'. | MR5680 | Plant | Text | at handover |  |  | not specified | not specified | not specified | not specified | not specified | not specified
CFIHOS-20001673 | CFIHOS-20000018 | LA | pipeline engineering | CFIHOS-70000253 | 5680 | general philosophy | A document outlining the premise and intent for decisions that are to be followed regarding a specific subject. Typically provided as instruction from 'owner operator'. | LA5680 | Plant | Text | at handover |  |  | not specified | not specified | not specified | not specified | not specified | not specified
CFIHOS-20001674 | CFIHOS-20000020 | MP | piping engineering | CFIHOS-70000253 | 5680 | general philosophy | A document outlining the premise and intent for decisions that are to be followed regarding a specific subject. Typically provided as instruction from 'owner operator'. | MP5680 | Plant | Text | at handover |  |  | not specified | not specified | not specified | not specified | not specified | not specified
CFIHOS-20001675 | CFIHOS-20000001 | AA | project management and engineering | CFIHOS-70000253 | 5680 | general philosophy | A document outlining the premise and intent for decisions that are to be followed regarding a specific subject. Typically provided as instruction from 'owner operator'. | AA5680 | Plant | Text | at handover |  |  | not specified | not specified | not specified | not specified | not specified | not specified
CFIHOS-20001676 | CFIHOS-20000013 | HS | safety | CFIHOS-70000253 | 5680 | general philosophy | A document outlining the premise and intent for decisions that are to be followed regarding a specific subject. Typically provided as instruction from 'owner operator'. | HS5680 | Plant | Text | at handover |  |  | not specified | not specified | not specified | not specified | not specified | not specified
CFIHOS-20001677 | CFIHOS-20000012 | HP | security | CFIHOS-70000253 | 5680 | general philosophy | A document outlining the premise and intent for decisions that are to be followed regarding a specific subject. Typically provided as instruction from 'owner operator'. | HP5680 | Plant | Text | at handover |  |  | not specified | not specified | not specified | not specified | not specified | not specified
CFIHOS-20001678 | CFIHOS-20000003 | CB | architectural engineering | CFIHOS-70000255 | 5880 | general plan | A document capturing what particular activities and requirements will be executed and delivered. Typically the plan is built upon a strategy. | CB5880 | Plant | Text | not applicable |  |  | not specified | not specified | not specified | not specified | not specified | not specified
CFIHOS-20001679 | CFIHOS-20000008 | EA | electrical engineering | CFIHOS-70000255 | 5880 | general plan | A document capturing what particular activities and requirements will be executed and delivered. Typically the plan is built upon a strategy. | EA5880 | Plant | Text | not applicable |  |  | not specified | not specified | not specified | not specified | not specified | not specified
CFIHOS-20001680 | CFIHOS-20000004 | CG | geotechnical engineering | CFIHOS-70000255 | 5880 | general plan | A document capturing what particular activities and requirements will be executed and delivered. Typically the plan is built upon a strategy. | CG5880 | Plant | Text | not applicable |  |  | not specified | not specified | not specified | not specified | not specified | not specified
CFIHOS-20001681 | CFIHOS-20000019 | MH | heating, ventilating, and air conditioning | CFIHOS-70000255 | 5880 | general plan | A document capturing what particular activities and requirements will be executed and delivered. Typically the plan is built upon a strategy. | MH5880 | Plant | Text | not applicable |  |  | not specified | not specified | not specified | not specified | not specified | not specified
CFIHOS-20001682 | CFIHOS-20000016 | JA | information management | CFIHOS-70000255 | 5880 | general plan | A document capturing what particular activities and requirements will be executed and delivered. Typically the plan is built upon a strategy. | JA5880 | Plant | Text | not applicable |  |  | not specified | not specified | not specified | not specified | not specified | not specified
CFIHOS-20001683 | CFIHOS-20000023 | MX | mechanical engineering | CFIHOS-70000255 | 5880 | general plan | A document capturing what particular activities and requirements will be executed and delivered. Typically the plan is built upon a strategy. | MX5880 | Plant | Text | not applicable |  |  | not specified | not specified | not specified | not specified | not specified | not specified
CFIHOS-20001684 | CFIHOS-20000020 | MP | piping engineering | CFIHOS-70000255 | 5880 | general plan | A document capturing what particular activities and requirements will be executed and delivered. Typically the plan is built upon a strategy. | MP5880 | Plant | Text | not applicable |  |  | not specified | not specified | not specified | not specified | not specified | not specified
CFIHOS-20001685 | CFIHOS-20000013 | HS | safety | CFIHOS-70000255 | 5880 | general plan | A document capturing what particular activities and requirements will be executed and delivered. Typically the plan is built upon a strategy. | HS5880 | Plant | Text | not applicable |  |  | not specified | not specified | not specified | not specified | not specified | not specified
CFIHOS-20001686 | CFIHOS-20000006 | CS | structural engineering | CFIHOS-70000255 | 5880 | general plan | A document capturing what particular activities and requirements will be executed and delivered. Typically the plan is built upon a strategy. | CS5880 | Plant | Text | not applicable |  |  | not specified | not specified | not specified | not specified | not specified | not specified
CFIHOS-20001687 | CFIHOS-20000030 | TA | telecommunications | CFIHOS-70000255 | 5880 | general plan | A document capturing what particular activities and requirements will be executed and delivered. Typically the plan is built upon a strategy. | TA5880 | Plant | Text | not applicable |  |  | not specified | not specified | not specified | not specified | not specified | not specified
CFIHOS-20001688 | CFIHOS-20000009 | FA | cost and planning management | CFIHOS-70000256 | 6180 | general procedure | A document which describes a set of logically sequenced instructions to execute an activity. Not to be used if a more specific document type can be used. Can be used for singular/speciality deliverables which do not have a unique document type. | FA6180 | Plant | Text | during project |  |  | not specified | not specified | not specified | not specified | not specified | not specified
CFIHOS-20001689 | CFIHOS-20000029 | SA | logistics management | CFIHOS-70000256 | 6180 | general procedure | A document which describes a set of logically sequenced instructions to execute an activity. Not to be used if a more specific document type can be used. Can be used for singular/speciality deliverables which do not have a unique document type. | SA6180 | Plant | Text | during project |  |  | not specified | not specified | not specified | not specified | not specified | not specified
CFIHOS-20001690 | CFIHOS-20000022 | MS | mechanical static engineering | CFIHOS-70000256 | 6180 | general procedure | A document which describes a set of logically sequenced instructions to execute an activity. Not to be used if a more specific document type can be used. Can be used for singular/speciality deliverables which do not have a unique document type. | MS6180 | Plant | Text | during project |  |  | not specified | not specified | not specified | not specified | not specified | not specified
CFIHOS-20001691 | CFIHOS-20000001 | AA | project management and engineering | CFIHOS-70000256 | 6180 | general procedure | A document which describes a set of logically sequenced instructions to execute an activity. Not to be used if a more specific document type can be used. Can be used for singular/speciality deliverables which do not have a unique document type. | AA6180 | Plant | Text | during project |  |  | not specified | not specified | not specified | not specified | not specified | not specified
CFIHOS-20001692 | CFIHOS-20000027 | QA | quality management | CFIHOS-70000256 | 6180 | general procedure | A document which describes a set of logically sequenced instructions to execute an activity. Not to be used if a more specific document type can be used. Can be used for singular/speciality deliverables which do not have a unique document type. | QA6180 | Plant | Text | during project |  |  | not specified | not specified | not specified | not specified | not specified | not specified
CFIHOS-20001693 | CFIHOS-20000010 | HE | environmental | CFIHOS-70000258 | 6680 | general register | An authoritative collection of values with a relationship to a specific topic or object that could be either technical or business related. The columns of this collection are specified and controlled. | HE6680 | Plant | Structured Data | during project |  |  | not specified | not specified | not specified | not specified | not specified | not specified
CFIHOS-20001694 | CFIHOS-20000007 | CX | civil engineering | CFIHOS-70000259 | 7180 | general report | A written account of activities, conditions, occurrences, observations, or investigations at a specific time. Not to be used if a more specific document type can be used. Can be used for singular/specialty deliverables which do not have a unique document type. May include presentation. | CX7180 | Plant | Text | at handover |  |  | not specified | not specified | not specified | not specified | not specified | not specified
CFIHOS-20001695 | CFIHOS-20000043 | BC | commissioning | CFIHOS-70000259 | 7180 | general report | A written account of activities, conditions, occurrences, observations, or investigations at a specific time. Not to be used if a more specific document type can be used. Can be used for singular/specialty deliverables which do not have a unique document type. May include presentation. | BC7180 | Plant | Text | at handover |  |  | not specified | not specified | not specified | not specified | not specified | not specified
CFIHOS-20001696 | CFIHOS-20000004 | CG | geotechnical engineering | CFIHOS-70000259 | 7180 | general report | A written account of activities, conditions, occurrences, observations, or investigations at a specific time. Not to be used if a more specific document type can be used. Can be used for singular/specialty deliverables which do not have a unique document type. May include presentation. | CG7180 | Plant | Text | at handover |  |  | not specified | not specified | not specified | not specified | not specified | not specified
CFIHOS-20001697 | CFIHOS-20000029 | SA | logistics management | CFIHOS-70000259 | 7180 | general report | A written account of activities, conditions, occurrences, observations, or investigations at a specific time. Not to be used if a more specific document type can be used. Can be used for singular/specialty deliverables which do not have a unique document type. May include presentation. | SA7180 | Plant | Text | at handover |  |  | not specified | not specified | not specified | not specified | not specified | not specified
CFIHOS-20001698 | CFIHOS-20000006 | CS | structural engineering | CFIHOS-70000259 | 7180 | general report | A written account of activities, conditions, occurrences, observations, or investigations at a specific time. Not to be used if a more specific document type can be used. Can be used for singular/specialty deliverables which do not have a unique document type. May include presentation. | CS7180 | Plant | Text | at handover |  |  | not specified | not specified | not specified | not specified | not specified | not specified
CFIHOS-20001699 | CFIHOS-20000031 | UA | subsea engineering | CFIHOS-70000259 | 7180 | general report | A written account of activities, conditions, occurrences, observations, or investigations at a specific time. Not to be used if a more specific document type can be used. Can be used for singular/specialty deliverables which do not have a unique document type. May include presentation. | UA7180 | Plant | Text | at handover |  |  | not specified | not specified | not specified | not specified | not specified | not specified
CFIHOS-20001700 | CFIHOS-20000009 | FA | cost and planning management | CFIHOS-70000261 | 7480 | general review report | A report documenting results of a review. Not to be used if a more specific document type can be used. Can be used for singular/specialty deliverables which do not have a unique document type. | FA7480 | Plant | Text | during project |  |  | not specified | not specified | not specified | not specified | not specified | not specified
CFIHOS-20001701 | CFIHOS-20000015 | IN | instrumentation engineering | CFIHOS-70000261 | 7480 | general review report | A report documenting results of a review. Not to be used if a more specific document type can be used. Can be used for singular/specialty deliverables which do not have a unique document type. | IN7480 | Plant | Text | during project |  |  | not specified | not specified | not specified | not specified | not specified | not specified
CFIHOS-20001702 | CFIHOS-20000023 | MX | mechanical engineering | CFIHOS-70000261 | 7480 | general review report | A report documenting results of a review. Not to be used if a more specific document type can be used. Can be used for singular/specialty deliverables which do not have a unique document type. | MX7480 | Plant | Text | during project |  |  | not specified | not specified | not specified | not specified | not specified | not specified
CFIHOS-20001703 | CFIHOS-20000027 | QA | quality management | CFIHOS-70000261 | 7480 | general review report | A report documenting results of a review. Not to be used if a more specific document type can be used. Can be used for singular/specialty deliverables which do not have a unique document type. | QA7480 | Plant | Text | during project |  |  | not specified | not specified | not specified | not specified | not specified | not specified
CFIHOS-20001704 | CFIHOS-20000013 | HS | safety | CFIHOS-70000261 | 7480 | general review report | A report documenting results of a review. Not to be used if a more specific document type can be used. Can be used for singular/specialty deliverables which do not have a unique document type. | HS7480 | Plant | Text | during project |  |  | not specified | not specified | not specified | not specified | not specified | not specified
CFIHOS-20001705 | CFIHOS-20000010 | HE | environmental | CFIHOS-70000264 | 7880 | general specification | A document formally establishing the mandatory limits or parameters which are to be met. Not to be used if a more specific document type can be used. Can be used for singular/specialty deliverables which do not have a unique document type. | HE7880 | Plant | Text | at handover |  |  | not specified | not specified | not specified | not specified | not specified | not specified
CFIHOS-20001706 | CFIHOS-20000013 | HS | safety | CFIHOS-70000264 | 7880 | general specification | A document formally establishing the mandatory limits or parameters which are to be met. Not to be used if a more specific document type can be used. Can be used for singular/specialty deliverables which do not have a unique document type. | HS7880 | Plant | Text | at handover |  |  | not specified | not specified | not specified | not specified | not specified | not specified
CFIHOS-20001707 | CFIHOS-20000012 | HP | security | CFIHOS-70000264 | 7880 | general specification | A document formally establishing the mandatory limits or parameters which are to be met. Not to be used if a more specific document type can be used. Can be used for singular/specialty deliverables which do not have a unique document type. | HP7880 | Plant | Text | at handover |  |  | not specified | not specified | not specified | not specified | not specified | not specified
CFIHOS-20001708 | CFIHOS-20000003 | CB | architectural engineering | CFIHOS-70000265 | 5980 | general strategy | A document outlining the application of a philosophical stance for decisions and the resulting principles that are to be followed to achieve the intent. Typically developed based on a philosophy. | CB5980 | Plant | Text | at handover |  |  | not specified | not specified | not specified | not specified | not specified | not specified
CFIHOS-20001709 | CFIHOS-20000043 | BC | commissioning | CFIHOS-70000267 | 8380 | general study | A document detailing the result of a professional evaluation and/or investigation of a specific subject. Not to be used if a more specific document type can be used. Can be used for singular/specialty deliverables which do not have a unique document type. | BC8380 | Plant | Text | at handover |  |  | not specified | not specified | not specified | not specified | not specified | not specified
CFIHOS-20001710 | CFIHOS-20000032 | VA | contracting and procurement management | CFIHOS-70000267 | 8380 | general study | A document detailing the result of a professional evaluation and/or investigation of a specific subject. Not to be used if a more specific document type can be used. Can be used for singular/specialty deliverables which do not have a unique document type. | VA8380 | Plant | Text | at handover |  |  | not specified | not specified | not specified | not specified | not specified | not specified
CFIHOS-20001711 | CFIHOS-20000009 | FA | cost and planning management | CFIHOS-70000267 | 8380 | general study | A document detailing the result of a professional evaluation and/or investigation of a specific subject. Not to be used if a more specific document type can be used. Can be used for singular/specialty deliverables which do not have a unique document type. | FA8380 | Plant | Text | at handover |  |  | not specified | not specified | not specified | not specified | not specified | not specified
CFIHOS-20001712 | CFIHOS-20000010 | HE | environmental | CFIHOS-70000267 | 8380 | general study | A document detailing the result of a professional evaluation and/or investigation of a specific subject. Not to be used if a more specific document type can be used. Can be used for singular/specialty deliverables which do not have a unique document type. | HE8380 | Plant | Text | at handover |  |  | not specified | not specified | not specified | not specified | not specified | not specified
CFIHOS-20001713 | CFIHOS-20000019 | MH | heating, ventilating, and air conditioning | CFIHOS-70000267 | 8380 | general study | A document detailing the result of a professional evaluation and/or investigation of a specific subject. Not to be used if a more specific document type can be used. Can be used for singular/specialty deliverables which do not have a unique document type. | MH8380 | Plant | Text | at handover |  |  | not specified | not specified | not specified | not specified | not specified | not specified
CFIHOS-20001714 | CFIHOS-20000028 | RA | materials engineering | CFIHOS-70000267 | 8380 | general study | A document detailing the result of a professional evaluation and/or investigation of a specific subject. Not to be used if a more specific document type can be used. Can be used for singular/specialty deliverables which do not have a unique document type. | RA8380 | Plant | Text | at handover |  |  | not specified | not specified | not specified | not specified | not specified | not specified
CFIHOS-20001715 | CFIHOS-20000013 | HS | safety | CFIHOS-70000267 | 8380 | general study | A document detailing the result of a professional evaluation and/or investigation of a specific subject. Not to be used if a more specific document type can be used. Can be used for singular/specialty deliverables which do not have a unique document type. | HS8380 | Plant | Text | at handover |  |  | not specified | not specified | not specified | not specified | not specified | not specified
CFIHOS-20001716 | CFIHOS-20000031 | UA | subsea engineering | CFIHOS-70000267 | 8380 | general study | A document detailing the result of a professional evaluation and/or investigation of a specific subject. Not to be used if a more specific document type can be used. Can be used for singular/specialty deliverables which do not have a unique document type. | UA8380 | Plant | Text | at handover |  |  | not specified | not specified | not specified | not specified | not specified | not specified
CFIHOS-20001717 | CFIHOS-20000019 | MH | heating, ventilating, and air conditioning | CFIHOS-70000119 | 2322 | installation diagram | Installation refers to the mounting, setting, erection, etc. of equipment and accessories. These diagrams are for transient activity during installation (eg. sequence of activity) and not finished work. | MH2322 | Equipment | Intelligent vector drawing (CAD) | at handover |  |  | not specified | IFC | not specified | not specified | IFC | not specified
CFIHOS-20001718 | CFIHOS-20000003 | CB | architectural engineering | CFIHOS-70000411 | 0900 | insulation diagram | A diagram detailing insulation, including anchoring and expansion joints, etc. Includes refractory. | CB0900 | Tag | Intelligent vector drawing (CAD) | at handover |  |  | IFC | IFC | not specified | not specified | IFC | not specified
CFIHOS-20001719 | CFIHOS-20000020 | MP | piping engineering | CFIHOS-70000186 | 2341 | interface diagram | A diagrams documenting Interfaces and demarcation of responsibilities between different organizations (e.g. battery limits, terminations). | MP2341 | Tag | Intelligent vector drawing (CAD) | during project |  |  | IFU | IFU | IFU | not specified | IFU | not specified |  |  |  | battery limits diagram
CFIHOS-20001720 | CFIHOS-20000002 | BA | construction | CFIHOS-70000196 | 4024 | key plan | A plan view diagram of a plant/group of plants showing the interfaces of layout diagrams of components. Typically only shows major equipment and infrastructure to provide context and orientation. | BA4024 | Plant | Intelligent vector drawing (CAD) | at handover |  |  | IFD | IFD | not specified | IAB | IAB | not specified
CFIHOS-20001721 | CFIHOS-20000003 | CB | architectural engineering | CFIHOS-70000277 | 4033 | layout diagram | A diagram showing the precise location of assets/objects at a plant, process unit, or area basis relative to surrounding structures and equipment. | CB4033 | Tag | Intelligent vector drawing (CAD) | at handover |  |  | IFD | IFC | not specified | IAB | IAB | not specified
CFIHOS-20001722 | CFIHOS-20000018 | LA | pipeline engineering | CFIHOS-70000277 | 4033 | layout diagram | A diagram showing the precise location of assets/objects at a plant, process unit, or area basis relative to surrounding structures and equipment. | LA4033 | Tag | Intelligent vector drawing (CAD) | at handover |  |  | IFD | IFC | not specified | IAB | IAB | not specified
CFIHOS-20001723 | CFIHOS-20000023 | MX | mechanical engineering | CFIHOS-70000432 | 9006 | lifting certificate | A document certifying compliance with an applicable standard and can be safely used for lifting and handling for the applicable load stated. | MX9006 | Equipment | Raster Image | not applicable |  |  | not specified | IFU | IFU | IFU | IFU | not specified
CFIHOS-20001724 | CFIHOS-20000006 | CS | structural engineering | CFIHOS-70000416 | 2111 | manufacturer datasheet | A datasheet which provides precise information about a equipment/model or package which shows how it meets the 'equipment specification' and the 'design datasheet requirements'; includes noise and other test results prepared by manufacturer/supplier. | CS2111 | Model_Part | Structured Data | at handover |  |  | not specified | IFD | IFD | not specified | IAB | not specified
CFIHOS-20001725 | CFIHOS-20000029 | SA | logistics management | CFIHOS-70000269 | 4336 | packing list | A list describing the contents of a shipment received. | SA4336 | Equipment | Text | during project |  |  | not specified | IFU | IFU | not specified | IFU | not specified |  |  |  | inventory;packing slip;bill of lading
CFIHOS-20001726 | CFIHOS-20000007 | CX | civil engineering | CFIHOS-70000276 | 2401 | pile details | A diagram showing all dimensions, length width or diameter depending on square vs round. Shows welding detail if splices for steel piles. Show where all reinforcing steel (rebar) or pretensioned cable configuration and tension for concrete. | CX2401 | Plant | Intelligent vector drawing (CAD) | at handover |  |  | not specified | IFC | IFC | not specified | IFC | not specified
CFIHOS-20001727 | CFIHOS-20000020 | MP | piping engineering | CFIHOS-70000286 | 6046 | pressure test procedure | A procedure documenting specific steps to conduct inspection of an asset/object. Typically details boundaries of the test, isolations, method of pressurization, required hold intervals etc. Includes hydrostatic, pneumatic, vacuum and leak test/examinations. | MP6046 | Tag | Text | during project |  |  | IFU | IFU | IFU | not specified | IFU | not specified
CFIHOS-20001728 | CFIHOS-20000008 | EA | electrical engineering | CFIHOS-70000289 | 5306 | process control narrative | A document describing the process control functionality (e.g. level control). | EA5306 | Process_Unit | Text | during project |  |  | IFD | IFD | IFD | IFD | IFD | not specified
CFIHOS-20001729 | CFIHOS-20000019 | MH | heating, ventilating, and air conditioning | CFIHOS-70000289 | 5306 | process control narrative | A document describing the process control functionality (e.g. level control). | MH5306 | Process_Unit | Text | during project |  |  | IFD | IFD | IFD | IFD | IFD | not specified
CFIHOS-20001730 | CFIHOS-20000031 | UA | subsea engineering | CFIHOS-70000289 | 5306 | process control narrative | A document describing the process control functionality (e.g. level control). | UA5306 | Process_Unit | Text | during project |  |  | IFD | IFD | IFD | IFD | IFD | not specified
CFIHOS-20001731 | CFIHOS-20000030 | TA | telecommunications | CFIHOS-70000289 | 5306 | process control narrative | A document describing the process control functionality (e.g. level control). | TA5306 | Process_Unit | Text | during project |  |  | IFD | IFD | IFD | IFD | IFD | not specified
CFIHOS-20001732 | CFIHOS-20000032 | VA | contracting and procurement management | CFIHOS-70000407 | 7303 | requisition | A request with a brief description of the parts to be ordered, with a statement of the pertinent drawings, specifications, etc., as well as a list of drawings and documents to be provided by the manufacturer/supplier. | VA7303 | Tag | Structured Data | not applicable |  |  | IFU | IFU | IFU | IFU | IFU | not specified
CFIHOS-20001733 | CFIHOS-20000017 | KA | information technology | CFIHOS-70000318 | 0709 | risk assessment | An assessment which details the quantitative or qualitative risk related to a specific scenario presented to 'company'. | KA0709 | Tag | Text | during project |  |  | IFU | IFU | IFU | not specified | IFU | not specified
CFIHOS-20001734 | CFIHOS-20000020 | MP | piping engineering | CFIHOS-70000321 | 2373 | routing diagram | A diagram showing alignment of cables and pipelines between plants. Includes alignment sheet for pipelines. | MP2373 | Tag | Intelligent vector drawing (CAD) | at handover |  |  | not specified | IFC | IFC | IAB | IAB | not specified
CFIHOS-20001735 | CFIHOS-20000014 | HX | health, safety, environmental and security | CFIHOS-70000433 | 9007 | safety integrity level (SIL) certificate | This document shall verify the level of the safety integrity level (SIL) and shall include necessary performance data according to authority regulations. | HX9007 | Equipment | Raster Image | not applicable |  |  | not specified | IFU | IFU | IFU | IFU | not specified
CFIHOS-20001736 | CFIHOS-20000019 | MH | heating, ventilating, and air conditioning | CFIHOS-70000328 | 2580 | schematic diagram | A pictorial representation of the main elements and functions of a control circuit for electrical equipment with input/output sources (switches, relays etc.) and their relationships. Details logic functions of the circuit. | MH2580 | Tag | Intelligent vector drawing (CAD) | at handover |  |  | not specified | IFC | IFC | IFC | IFC | not specified
CFIHOS-20001737 | CFIHOS-20000008 | EA | electrical engineering | CFIHOS-70000428 | 9002 | site acceptance test procedure | A document defining manufacturers recommended site tests for the equipment. | EA9002 | Equipment | Text | during project |  |  | not specified | IFU | IFU | not specified | IFU | not specified
CFIHOS-20001738 | CFIHOS-20000019 | MH | heating, ventilating, and air conditioning | CFIHOS-70000428 | 9002 | site acceptance test procedure | A document defining manufacturers recommended site tests for the equipment. | MH9002 | Equipment | Text | during project |  |  | not specified | IFU | IFU | not specified | IFU | not specified
CFIHOS-20001739 | CFIHOS-20000015 | IN | instrumentation engineering | CFIHOS-70000428 | 9002 | site acceptance test procedure | A document defining manufacturers recommended site tests for the equipment. | IN9002 | Equipment | Text | during project |  |  | not specified | IFU | IFU | not specified | IFU | not specified
CFIHOS-20001740 | CFIHOS-20000021 | MR | mechanical rotating engineering | CFIHOS-70000428 | 9002 | site acceptance test procedure | A document defining manufacturers recommended site tests for the equipment. | MR9002 | Equipment | Text | during project |  |  | not specified | IFU | IFU | not specified | IFU | not specified
CFIHOS-20001741 | CFIHOS-20000022 | MS | mechanical static engineering | CFIHOS-70000428 | 9002 | site acceptance test procedure | A document defining manufacturers recommended site tests for the equipment. | MS9002 | Equipment | Text | during project |  |  | not specified | IFU | IFU | not specified | IFU | not specified
CFIHOS-20001742 | CFIHOS-20000030 | TA | telecommunications | CFIHOS-70000428 | 9002 | site acceptance test procedure | A document defining manufacturers recommended site tests for the equipment. | TA9002 | Equipment | Text | during project |  |  | not specified | IFU | IFU | not specified | IFU | not specified
CFIHOS-20001743 | CFIHOS-20000008 | EA | electrical engineering | CFIHOS-70000430 | 9004 | site acceptance test records | Records demonstrating that the equipment has been tested according to the site acceptance test procedure. | EA9004 | Equipment | Text | during project |  |  | not specified | IFU | IFU | not specified | IFU | not specified
CFIHOS-20001744 | CFIHOS-20000019 | MH | heating, ventilating, and air conditioning | CFIHOS-70000430 | 9004 | site acceptance test records | Records demonstrating that the equipment has been tested according to the site acceptance test procedure. | MH9004 | Equipment | Text | during project |  |  | not specified | IFU | IFU | not specified | IFU | not specified
CFIHOS-20001745 | CFIHOS-20000015 | IN | instrumentation engineering | CFIHOS-70000430 | 9004 | site acceptance test records | Records demonstrating that the equipment has been tested according to the site acceptance test procedure. | IN9004 | Equipment | Text | during project |  |  | not specified | IFU | IFU | not specified | IFU | not specified
CFIHOS-20001746 | CFIHOS-20000021 | MR | mechanical rotating engineering | CFIHOS-70000430 | 9004 | site acceptance test records | Records demonstrating that the equipment has been tested according to the site acceptance test procedure. | MR9004 | Equipment | Text | during project |  |  | not specified | IFU | IFU | not specified | IFU | not specified
CFIHOS-20001747 | CFIHOS-20000022 | MS | mechanical static engineering | CFIHOS-70000430 | 9004 | site acceptance test records | Records demonstrating that the equipment has been tested according to the site acceptance test procedure. | MS9004 | Equipment | Text | during project |  |  | not specified | IFU | IFU | not specified | IFU | not specified
CFIHOS-20001748 | CFIHOS-20000030 | TA | telecommunications | CFIHOS-70000430 | 9004 | site acceptance test records | Records demonstrating that the equipment has been tested according to the site acceptance test procedure. | TA9004 | Equipment | Text | during project |  |  | not specified | IFU | IFU | not specified | IFU | not specified
CFIHOS-20001749 | CFIHOS-20000043 | BC | commissioning | CFIHOS-70000374 | 4354 | spare part list | A list of recommended listing of spares received from vendor/manufacturer to support installation, commissioning, operation or maintenance. | BC4354 | Model_Part | Structured Data | during project |  |  | not specified | not specified | IFU | IFU | IFU | not specified
CFIHOS-20001750 | CFIHOS-20000020 | MP | piping engineering | CFIHOS-70000390 | 3323 | technical note | A communication documenting how an engineering or maintenance issue will be resolved and what the implication of the solution is. | MP3323 | Plant | Text | at handover |  |  | IFU | IFU | IFU | IFU | IFU | not specified
CFIHOS-20001751 | CFIHOS-20000001 | AA | project management and engineering | CFIHOS-70000390 | 3323 | technical note | A communication documenting how an engineering or maintenance issue will be resolved and what the implication of the solution is. | AA3323 | Plant | Text | at handover |  |  | IFU | IFU | IFU | IFU | IFU | not specified
CFIHOS-20001752 | CFIHOS-20000003 | CB | architectural engineering | CFIHOS-70000392 | 6999 | tender evaluation | A document capturing the results of a technical and/or commercial evaluation of tender based on pre-defined criteria and/or conditioning for purposes of selection and award. | CB6999 | Plant | Text | not applicable |  |  | IFI | IFI | IFI | not specified | IFI | not specified
CFIHOS-20001753 | CFIHOS-20000007 | CX | civil engineering | CFIHOS-70000392 | 6999 | tender evaluation | A document capturing the results of a technical and/or commercial evaluation of tender based on pre-defined criteria and/or conditioning for purposes of selection and award. | CX6999 | Plant | Text | not applicable |  |  | IFI | IFI | IFI | not specified | IFI | not specified
CFIHOS-20001754 | CFIHOS-20000008 | EA | electrical engineering | CFIHOS-70000392 | 6999 | tender evaluation | A document capturing the results of a technical and/or commercial evaluation of tender based on pre-defined criteria and/or conditioning for purposes of selection and award. | EA6999 | Plant | Text | not applicable |  |  | IFI | IFI | IFI | not specified | IFI | not specified
CFIHOS-20001755 | CFIHOS-20000019 | MH | heating, ventilating, and air conditioning | CFIHOS-70000392 | 6999 | tender evaluation | A document capturing the results of a technical and/or commercial evaluation of tender based on pre-defined criteria and/or conditioning for purposes of selection and award. | MH6999 | Plant | Text | not applicable |  |  | IFI | IFI | IFI | not specified | IFI | not specified
CFIHOS-20001756 | CFIHOS-20000015 | IN | instrumentation engineering | CFIHOS-70000392 | 6999 | tender evaluation | A document capturing the results of a technical and/or commercial evaluation of tender based on pre-defined criteria and/or conditioning for purposes of selection and award. | IN6999 | Plant | Text | not applicable |  |  | IFI | IFI | IFI | not specified | IFI | not specified
CFIHOS-20001757 | CFIHOS-20000023 | MX | mechanical engineering | CFIHOS-70000392 | 6999 | tender evaluation | A document capturing the results of a technical and/or commercial evaluation of tender based on pre-defined criteria and/or conditioning for purposes of selection and award. | MX6999 | Plant | Text | not applicable |  |  | IFI | IFI | IFI | not specified | IFI | not specified
CFIHOS-20001758 | CFIHOS-20000018 | LA | pipeline engineering | CFIHOS-70000392 | 6999 | tender evaluation | A document capturing the results of a technical and/or commercial evaluation of tender based on pre-defined criteria and/or conditioning for purposes of selection and award. | LA6999 | Plant | Text | not applicable |  |  | IFI | IFI | IFI | not specified | IFI | not specified
CFIHOS-20001759 | CFIHOS-20000020 | MP | piping engineering | CFIHOS-70000392 | 6999 | tender evaluation | A document capturing the results of a technical and/or commercial evaluation of tender based on pre-defined criteria and/or conditioning for purposes of selection and award. | MP6999 | Plant | Text | not applicable |  |  | IFI | IFI | IFI | not specified | IFI | not specified
CFIHOS-20001760 | CFIHOS-20000013 | HS | safety | CFIHOS-70000392 | 6999 | tender evaluation | A document capturing the results of a technical and/or commercial evaluation of tender based on pre-defined criteria and/or conditioning for purposes of selection and award. | HS6999 | Plant | Text | not applicable |  |  | IFI | IFI | IFI | not specified | IFI | not specified
CFIHOS-20001761 | CFIHOS-20000006 | CS | structural engineering | CFIHOS-70000392 | 6999 | tender evaluation | A document capturing the results of a technical and/or commercial evaluation of tender based on pre-defined criteria and/or conditioning for purposes of selection and award. | CS6999 | Plant | Text | not applicable |  |  | IFI | IFI | IFI | not specified | IFI | not specified
CFIHOS-20001762 | CFIHOS-20000031 | UA | subsea engineering | CFIHOS-70000392 | 6999 | tender evaluation | A document capturing the results of a technical and/or commercial evaluation of tender based on pre-defined criteria and/or conditioning for purposes of selection and award. | UA6999 | Plant | Text | not applicable |  |  | IFI | IFI | IFI | not specified | IFI | not specified
CFIHOS-20001763 | CFIHOS-20000030 | TA | telecommunications | CFIHOS-70000392 | 6999 | tender evaluation | A document capturing the results of a technical and/or commercial evaluation of tender based on pre-defined criteria and/or conditioning for purposes of selection and award. | TA6999 | Plant | Text | not applicable |  |  | IFI | IFI | IFI | not specified | IFI | not specified
CFIHOS-20001764 | CFIHOS-20000026 | PX | process engineering | CFIHOS-70000334 | 8263 | thermal expansion study | A document detailing the result from thermal expansion and informing design regarding the need for loops and expansion joints. | PX8263 | Tag | Text | at handover |  |  | IFD | IFD | IFD | not specified | IFD | not specified
CFIHOS-20001765 | CFIHOS-20000006 | CS | structural engineering | CFIHOS-70000357 | 1231 | weight calculation | Includes mass, buoyancy, and calculations used in the design of weight coating (eg. on submerged pipelines). | CS1231 | Tag | Structured Data | not applicable |  |  | IFD | IFD | IFD | IFD | IFD | not specified
CFIHOS-20001766 | CFIHOS-20000001 | AA | project management and engineering | CFIHOS-70000366 | 3375 | work instruction | Step by step instruction for the accomplishment of a task. more detailed than a procedure. | AA3375 | Tag | Text | during project |  |  | IFU | IFU | IFU | IFU | IFU | not specified
CFIHOS-20001767 | CFIHOS-20000002 | BA | construction | CFIHOS-70000414 | 1457 | completion certificate | A document certifying a scope or project activity has been successfully completed and tested for functionality. | BA1457 | Tag | Raster Image | not applicable |  |  | not specified | not specified | not specified | IFU | IFU | not specified
CFIHOS-20001768 | CFIHOS-20000018 | LA | pipeline engineering | CFIHOS-70000332 | 6061 | test procedure | A procedure to perform a test that equipment or systems are functioning and performing according to the specifications, function descriptions and operating instructions. | LA6061 | Tag | Text | not applicable |  |  | not specified | IFU | IFU | not specified | IFU | not specified
CFIHOS-20001769 | CFIHOS-20000023 | MX | mechanical engineering | CFIHOS-70000332 | 6061 | test procedure | A procedure to perform a test that equipment or systems are functioning and performing according to the specifications, function descriptions and operating instructions. | MX6061 | Tag | Text | not applicable |  |  | not specified | IFU | IFU | not specified | IFU | not specified
CFIHOS-20001770 | CFIHOS-20000028 | RA | materials engineering | CFIHOS-70000332 | 6061 | test procedure | A procedure to perform a test that equipment or systems are functioning and performing according to the specifications, function descriptions and operating instructions. | RA6061 | Tag | Text | not applicable |  |  | not specified | IFU | IFU | not specified | IFU | not specified
CFIHOS-20001771 | CFIHOS-20000008 | EA | electrical engineering | CFIHOS-70000332 | 6061 | test procedure | A procedure to perform a test that equipment or systems are functioning and performing according to the specifications, function descriptions and operating instructions. | EA6061 | Tag | Text | not applicable |  |  | not specified | IFU | IFU | not specified | IFU | not specified
CFIHOS-20001772 | CFIHOS-20000019 | MH | heating, ventilating, and air conditioning | CFIHOS-70000332 | 6061 | test procedure | A procedure to perform a test that equipment or systems are functioning and performing according to the specifications, function descriptions and operating instructions. | MH6061 | Tag | Text | not applicable |  |  | not specified | IFU | IFU | not specified | IFU | not specified
CFIHOS-20001773 | CFIHOS-20000015 | IN | instrumentation engineering | CFIHOS-70000332 | 6061 | test procedure | A procedure to perform a test that equipment or systems are functioning and performing according to the specifications, function descriptions and operating instructions. | IN6061 | Tag | Text | not applicable |  |  | not specified | IFU | IFU | not specified | IFU | not specified
CFIHOS-20001774 | CFIHOS-20000021 | MR | mechanical rotating engineering | CFIHOS-70000332 | 6061 | test procedure | A procedure to perform a test that equipment or systems are functioning and performing according to the specifications, function descriptions and operating instructions. | MR6061 | Tag | Text | not applicable |  |  | not specified | IFU | IFU | not specified | IFU | not specified
CFIHOS-20001775 | CFIHOS-20000022 | MS | mechanical static engineering | CFIHOS-70000332 | 6061 | test procedure | A procedure to perform a test that equipment or systems are functioning and performing according to the specifications, function descriptions and operating instructions. | MS6061 | Tag | Text | not applicable |  |  | not specified | IFU | IFU | not specified | IFU | not specified
CFIHOS-20001776 | CFIHOS-20000031 | UA | subsea engineering | CFIHOS-70000332 | 6061 | test procedure | A procedure to perform a test that equipment or systems are functioning and performing according to the specifications, function descriptions and operating instructions. | UA6061 | Tag | Text | not applicable |  |  | not specified | IFU | IFU | not specified | IFU | not specified
CFIHOS-20001777 | CFIHOS-20000030 | TA | telecommunications | CFIHOS-70000332 | 6061 | test procedure | A procedure to perform a test that equipment or systems are functioning and performing according to the specifications, function descriptions and operating instructions. | TA6061 | Tag | Text | not applicable |  |  | not specified | IFU | IFU | not specified | IFU | not specified
CFIHOS-20001778 | CFIHOS-20000020 | MP | piping engineering | CFIHOS-70000332 | 6061 | test procedure | A procedure to perform a test that equipment or systems are functioning and performing according to the specifications, function descriptions and operating instructions. | MP6061 | Tag | Text | not applicable |  |  | not specified | IFU | IFU | not specified | IFU | not specified
CFIHOS-20001779 | CFIHOS-20000027 | QA | quality management | CFIHOS-70000332 | 6061 | test procedure | A procedure to perform a test that equipment or systems are functioning and performing according to the specifications, function descriptions and operating instructions. | QA6061 | Tag | Text | not applicable |  |  | not specified | IFU | IFU | not specified | IFU | not specified
CFIHOS-20001780 | CFIHOS-20000010 | HE | environmental | CFIHOS-70000434 | 9008 | environmental product declaration | Quantified environmental information on the life cycle of a product to enable comparisons between products fulfilling the same function. | HE9008 | Equipment | Text | not applicable |  |  | not specified | IFU | IFU | not specified | IFU | not specified |  |  |  | product environmental profile
CFIHOS-20001781 | CFIHOS-20000010 | HE | environmental | CFIHOS-70000435 | 9009 | life-cycle assessment | Methodology for assessing environmental impacts associated with all the stages of the life cycle of a commercial product, process, or service. | HE9009 | Tag | Text | not applicable |  |  | not specified | IFU | IFU | not specified | IFU | not specified |  |  |  | life cycle analysis;LCA
CFIHOS-20001782 | CFIHOS-20000003 | CB | architectural engineering | CFIHOS-70000438 | 9012 | detail diagram | A diagram showing parts of a construction or a component, generally enlarged, and including specific information about the form and construction or about the assembly and joints. | CB9012 | Equipment | Intelligent vector drawing (CAD) | at handover |  |  | not specified | IFC | IFC | not specified | IAB | not specified
CFIHOS-20001783 | CFIHOS-20000007 | CX | civil engineering | CFIHOS-70000438 | 9012 | detail diagram | A diagram showing parts of a construction or a component, generally enlarged, and including specific information about the form and construction or about the assembly and joints. | CX9012 | Equipment | Intelligent vector drawing (CAD) | at handover |  |  | not specified | IFC | IFC | not specified | IAB | not specified
CFIHOS-20001784 | CFIHOS-20000008 | EA | electrical engineering | CFIHOS-70000438 | 9012 | detail diagram | A diagram showing parts of a construction or a component, generally enlarged, and including specific information about the form and construction or about the assembly and joints. | EA9012 | Equipment | Intelligent vector drawing (CAD) | at handover |  |  | not specified | IFC | IFC | not specified | IAB | not specified
CFIHOS-20001785 | CFIHOS-20000014 | HX | health, safety, environmental and security | CFIHOS-70000438 | 9012 | detail diagram | A diagram showing parts of a construction or a component, generally enlarged, and including specific information about the form and construction or about the assembly and joints. | HX9012 | Equipment | Intelligent vector drawing (CAD) | at handover |  |  | not specified | IFC | IFC | not specified | IAB | not specified
CFIHOS-20001786 | CFIHOS-20000005 | CI | infrastructure engineering | CFIHOS-70000438 | 9012 | detail diagram | A diagram showing parts of a construction or a component, generally enlarged, and including specific information about the form and construction or about the assembly and joints. | CI9012 | Equipment | Intelligent vector drawing (CAD) | at handover |  |  | not specified | IFC | IFC | not specified | IAB | not specified
CFIHOS-20001787 | CFIHOS-20000015 | IN | instrumentation engineering | CFIHOS-70000438 | 9012 | detail diagram | A diagram showing parts of a construction or a component, generally enlarged, and including specific information about the form and construction or about the assembly and joints. | IN9012 | Equipment | Intelligent vector drawing (CAD) | at handover |  |  | not specified | IFC | IFC | not specified | IAB | not specified
CFIHOS-20001788 | CFIHOS-20000023 | MX | mechanical engineering | CFIHOS-70000438 | 9012 | detail diagram | A diagram showing parts of a construction or a component, generally enlarged, and including specific information about the form and construction or about the assembly and joints. | MX9012 | Equipment | Intelligent vector drawing (CAD) | at handover |  |  | not specified | IFC | IFC | not specified | IAB | not specified
CFIHOS-20001789 | CFIHOS-20000021 | MR | mechanical rotating engineering | CFIHOS-70000438 | 9012 | detail diagram | A diagram showing parts of a construction or a component, generally enlarged, and including specific information about the form and construction or about the assembly and joints. | MR9012 | Equipment | Intelligent vector drawing (CAD) | at handover |  |  | not specified | IFC | IFC | not specified | IAB | not specified
CFIHOS-20001790 | CFIHOS-20000022 | MS | mechanical static engineering | CFIHOS-70000438 | 9012 | detail diagram | A diagram showing parts of a construction or a component, generally enlarged, and including specific information about the form and construction or about the assembly and joints. | MS9012 | Equipment | Intelligent vector drawing (CAD) | at handover |  |  | not specified | IFC | IFC | not specified | IAB | not specified
CFIHOS-20001791 | CFIHOS-20000018 | LA | pipeline engineering | CFIHOS-70000438 | 9012 | detail diagram | A diagram showing parts of a construction or a component, generally enlarged, and including specific information about the form and construction or about the assembly and joints. | LA9012 | Equipment | Intelligent vector drawing (CAD) | at handover |  |  | not specified | IFC | IFC | not specified | IAB | not specified
CFIHOS-20001792 | CFIHOS-20000020 | MP | piping engineering | CFIHOS-70000438 | 9012 | detail diagram | A diagram showing parts of a construction or a component, generally enlarged, and including specific information about the form and construction or about the assembly and joints. | MP9012 | Equipment | Intelligent vector drawing (CAD) | at handover |  |  | not specified | IFC | IFC | not specified | IAB | not specified
CFIHOS-20001793 | CFIHOS-20000006 | CS | structural engineering | CFIHOS-70000438 | 9012 | detail diagram | A diagram showing parts of a construction or a component, generally enlarged, and including specific information about the form and construction or about the assembly and joints. | CS9012 | Equipment | Intelligent vector drawing (CAD) | at handover |  |  | not specified | IFC | IFC | not specified | IAB | not specified
CFIHOS-20001794 | CFIHOS-20000031 | UA | subsea engineering | CFIHOS-70000438 | 9012 | detail diagram | A diagram showing parts of a construction or a component, generally enlarged, and including specific information about the form and construction or about the assembly and joints. | UA9012 | Equipment | Intelligent vector drawing (CAD) | at handover |  |  | not specified | IFC | IFC | not specified | IAB | not specified
CFIHOS-20001795 | CFIHOS-20000030 | TA | telecommunications | CFIHOS-70000438 | 9012 | detail diagram | A diagram showing parts of a construction or a component, generally enlarged, and including specific information about the form and construction or about the assembly and joints. | TA9012 | Equipment | Intelligent vector drawing (CAD) | at handover |  |  | not specified | IFC | IFC | not specified | IAB | not specified
CFIHOS-20001796 | CFIHOS-20000027 | QA | quality management | CFIHOS-70000439 | 9013 | dimensional report | A document providing measured real dimensions and verification of tolerances. | QA9013 | Equipment | Text | not applicable |  |  | not specified | IFU | IFU | not specified | IFU | not specified
CFIHOS-20001797 | CFIHOS-20000003 | CB | architectural engineering | CFIHOS-70000440 | 9014 | elevation diagram | A two-dimensional view of a three-dimensional space normally showing vertical and horizontal dimensions | CB9014 | Equipment | Intelligent vector drawing (CAD) | at handover |  |  | not specified | IFC | IFC | not specified | IAB | not specified
CFIHOS-20001798 | CFIHOS-20000020 | MP | piping engineering | CFIHOS-70000440 | 9014 | elevation diagram | A two-dimensional view of a three-dimensional space normally showing vertical and horizontal dimensions | MP9014 | Equipment | Intelligent vector drawing (CAD) | at handover |  |  | not specified | IFC | IFC | not specified | IAB | not specified
CFIHOS-20001799 | CFIHOS-20000006 | CS | structural engineering | CFIHOS-70000440 | 9014 | elevation diagram | A two-dimensional view of a three-dimensional space normally showing vertical and horizontal dimensions | CS9014 | Equipment | Intelligent vector drawing (CAD) | at handover |  |  | not specified | IFC | IFC | not specified | IAB | not specified
CFIHOS-20001800 | CFIHOS-20000008 | EA | electrical engineering | CFIHOS-70000436 | 9010 | failure mode effects analysis | A report providing analysis of the risks associated with potential technical or common cause failure of a system or item of equipment including the effect on reliability and the required function. | EA9010 | Tag | Text | at handover |  |  | not specified | IFU | IFU | not specified | IFU | not specified |  |  |  | FMEA
CFIHOS-20001801 | CFIHOS-20000019 | MH | heating, ventilating, and air conditioning | CFIHOS-70000436 | 9010 | failure mode effects analysis | A report providing analysis of the risks associated with potential technical or common cause failure of a system or item of equipment including the effect on reliability and the required function. | MH9010 | Tag | Text | at handover |  |  | not specified | IFU | IFU | not specified | IFU | not specified |  |  |  | FMEA
CFIHOS-20001802 | CFIHOS-20000015 | IN | instrumentation engineering | CFIHOS-70000436 | 9010 | failure mode effects analysis | A report providing analysis of the risks associated with potential technical or common cause failure of a system or item of equipment including the effect on reliability and the required function. | IN9010 | Tag | Text | at handover |  |  | not specified | IFU | IFU | not specified | IFU | not specified |  |  |  | FMEA
CFIHOS-20001803 | CFIHOS-20000021 | MR | mechanical rotating engineering | CFIHOS-70000436 | 9010 | failure mode effects analysis | A report providing analysis of the risks associated with potential technical or common cause failure of a system or item of equipment including the effect on reliability and the required function. | MR9010 | Tag | Text | at handover |  |  | not specified | IFU | IFU | not specified | IFU | not specified |  |  |  | FMEA
CFIHOS-20001804 | CFIHOS-20000022 | MS | mechanical static engineering | CFIHOS-70000436 | 9010 | failure mode effects analysis | A report providing analysis of the risks associated with potential technical or common cause failure of a system or item of equipment including the effect on reliability and the required function. | MS9010 | Tag | Text | at handover |  |  | not specified | IFU | IFU | not specified | IFU | not specified |  |  |  | FMEA
CFIHOS-20001805 | CFIHOS-20000026 | PX | process engineering | CFIHOS-70000436 | 9010 | failure mode effects analysis | A report providing analysis of the risks associated with potential technical or common cause failure of a system or item of equipment including the effect on reliability and the required function. | PX9010 | Tag | Text | at handover |  |  | not specified | IFU | IFU | not specified | IFU | not specified |  |  |  | FMEA
CFIHOS-20001806 | CFIHOS-20000024 | NA | maintenance management | CFIHOS-70000436 | 9010 | failure mode effects analysis | A report providing analysis of the risks associated with potential technical or common cause failure of a system or item of equipment including the effect on reliability and the required function. | NA9010 | Tag | Text | at handover |  |  | not specified | IFU | IFU | not specified | IFU | not specified |  |  |  | FMEA
CFIHOS-20001807 | CFIHOS-20000023 | MX | mechanical engineering | CFIHOS-70000441 | 9015 | heat dissipation calculation | Calculations of the produced heat load in order to enable HVAC sizing. | MX9015 | Equipment | Structured Data | at handover |  |  | not specified | IFU | IFU | not specified | IFU | not specified
CFIHOS-20001808 | CFIHOS-20000021 | MR | mechanical rotating engineering | CFIHOS-70000441 | 9015 | heat dissipation calculation | Calculations of the produced heat load in order to enable HVAC sizing. | MR9015 | Equipment | Structured Data | at handover |  |  | not specified | IFU | IFU | not specified | IFU | not specified
CFIHOS-20001809 | CFIHOS-20000022 | MS | mechanical static engineering | CFIHOS-70000441 | 9015 | heat dissipation calculation | Calculations of the produced heat load in order to enable HVAC sizing. | MS9015 | Equipment | Structured Data | at handover |  |  | not specified | IFU | IFU | not specified | IFU | not specified
CFIHOS-20001810 | CFIHOS-20000027 | QA | quality management | CFIHOS-70000442 | 9016 | inspection release notes | A document confirming completion or waiver of final equipment inspection by the purchaser or purchaser representative. | QA9016 | Equipment | Text | not applicable |  |  | not specified | IFU | IFU | not specified | IFU | not specified |  |  |  | vendor release note;supplier release note
CFIHOS-20001811 | CFIHOS-20000001 | AA | project management and engineering | CFIHOS-70000443 | 9017 | interface agreement | A document describing details of an interface between contract scopes including responsibilities, execution, deliverables, and actions. | AA9017 | Plant | Text | not applicable |  |  | not specified | IFU | IFU | not specified | IFU | not specified |  |  |  | interface query
CFIHOS-20001812 | CFIHOS-20000023 | MX | mechanical engineering | CFIHOS-70000444 | 9018 | lubrication list | A list of lubricants and other consumables required for equipment supplied. | MX9018 | Equipment | Text | at handover |  |  | not specified | IFU | IFU | not specified | IFU | not specified |  |  |  | lube list;lube schedule;lubrication schedule
CFIHOS-20001813 | CFIHOS-20000021 | MR | mechanical rotating engineering | CFIHOS-70000444 | 9018 | lubrication list | A list of lubricants and other consumables required for equipment supplied. | MR9018 | Equipment | Text | at handover |  |  | not specified | IFU | IFU | not specified | IFU | not specified |  |  |  | lube list;lube schedule;lubrication schedule
CFIHOS-20001814 | CFIHOS-20000022 | MS | mechanical static engineering | CFIHOS-70000444 | 9018 | lubrication list | A list of lubricants and other consumables required for equipment supplied. | MS9018 | Equipment | Text | at handover |  |  | not specified | IFU | IFU | not specified | IFU | not specified |  |  |  | lube list;lube schedule;lubrication schedule
CFIHOS-20001815 | CFIHOS-20000008 | EA | electrical engineering | CFIHOS-70000445 | 9019 | name plate diagram | A diagram showing the layout of information on name plates that are installed on the individual equipment. May also include the nameplate material and fastening method. | EA9019 | Equipment | Intelligent vector drawing (CAD) | at handover |  |  | not specified | IFC | IFC | not specified | IAB | not specified
CFIHOS-20001816 | CFIHOS-20000019 | MH | heating, ventilating, and air conditioning | CFIHOS-70000445 | 9019 | name plate diagram | A diagram showing the layout of information on name plates that are installed on the individual equipment. May also include the nameplate material and fastening method. | MH9019 | Equipment | Intelligent vector drawing (CAD) | at handover |  |  | not specified | IFC | IFC | not specified | IAB | not specified
CFIHOS-20001817 | CFIHOS-20000015 | IN | instrumentation engineering | CFIHOS-70000445 | 9019 | name plate diagram | A diagram showing the layout of information on name plates that are installed on the individual equipment. May also include the nameplate material and fastening method. | IN9019 | Equipment | Intelligent vector drawing (CAD) | at handover |  |  | not specified | IFC | IFC | not specified | IAB | not specified
CFIHOS-20001818 | CFIHOS-20000021 | MR | mechanical rotating engineering | CFIHOS-70000445 | 9019 | name plate diagram | A diagram showing the layout of information on name plates that are installed on the individual equipment. May also include the nameplate material and fastening method. | MR9019 | Equipment | Intelligent vector drawing (CAD) | at handover |  |  | not specified | IFC | IFC | not specified | IAB | not specified
CFIHOS-20001819 | CFIHOS-20000022 | MS | mechanical static engineering | CFIHOS-70000445 | 9019 | name plate diagram | A diagram showing the layout of information on name plates that are installed on the individual equipment. May also include the nameplate material and fastening method. | MS9019 | Equipment | Intelligent vector drawing (CAD) | at handover |  |  | not specified | IFC | IFC | not specified | IAB | not specified
CFIHOS-20001820 | CFIHOS-20000030 | TA | telecommunications | CFIHOS-70000445 | 9019 | name plate diagram | A diagram showing the layout of information on name plates that are installed on the individual equipment. May also include the nameplate material and fastening method. | TA9019 | Equipment | Intelligent vector drawing (CAD) | at handover |  |  | not specified | IFC | IFC | not specified | IAB | not specified
CFIHOS-20001821 | CFIHOS-20000028 | RA | materials engineering | CFIHOS-70000446 | 9020 | non destructive test report | A report documenting records of non destructive testing in compliance with specified procedure. | RA9020 | Equipment | Text | not applicable |  |  | not specified | IFU | IFU | not specified | IFU | not specified |  |  |  | non destructive examination report
CFIHOS-20001822 | CFIHOS-20000001 | AA | project management and engineering | CFIHOS-70000447 | 9021 | obsolescence management plan | A document capturing the expected life cycle of equipment and a plan to minimize obsolescence during design including risk assessment, monitoring, measurement and improvement. | AA9021 | Tag | Text | at handover |  |  | not specified | IFU | IFU | not specified | IFU | not specified
CFIHOS-20001823 | CFIHOS-20000027 | QA | quality management | CFIHOS-70000449 | 9023 | performance report | A report expressed in qualitative or quantitative terms, of the tested performance of a system or item of equipment. | QA9023 | Equipment | Text | not applicable |  |  | not specified | IFU | IFU | not specified | IFU | not specified |  |  |  | performance curve
CFIHOS-20001824 | CFIHOS-20000027 | QA | quality management | CFIHOS-70000448 | 9022 | performance test procedure | A procedure identifying the test environment, tools and criteria for performance testing of a system or item of equipment. | QA9022 | Equipment | Text | not applicable |  |  | not specified | IFU | IFU | not specified | IFU | not specified
CFIHOS-20001825 | CFIHOS-20000014 | HX | health, safety, environmental and security | CFIHOS-70000456 | 9024 | permit | A document providing authorization to perform activities. | HX9024 | Plant | Raster Image | not applicable |  |  | not specified | IFU | IFU | not specified | IFU | not specified
CFIHOS-20001826 | CFIHOS-20000027 | QA | quality management | CFIHOS-70000437 | 9011 | personnel qualification certificate | A document certifying the qualification of personnel in accordance with a recognised certification program. | QA9011 | Plant | Raster Image | not applicable |  |  | not specified | IFU | IFU | not specified | IFU | not specified
CFIHOS-20001827 | CFIHOS-20000013 | HS | safety | CFIHOS-70000450 | 9025 | pre start-up safety review | A report verifying that process safety hazards have been addressed prior to start-up. | HS9025 | Process_Unit | Text | not applicable |  |  | not specified | IFU | IFU | IFU | IFU | not specified
CFIHOS-20001828 | CFIHOS-20000027 | QA | quality management | CFIHOS-70000451 | 9026 | quality plan | A document describing procedures to ensure quality delivery of services or procured item(s) in conformance with the agreed requirements. | QA9026 | Equipment | Text | not applicable |  |  | not specified | IFU | IFU | not specified | IFU | not specified
CFIHOS-20001829 | CFIHOS-20000015 | IN | instrumentation engineering | CFIHOS-70000452 | 9027 | safety requirements specification | A specification containing the functional requirements for the safety instrumented functions identified during the hazard and risk assessment, including their associated safety integrity levels. | IN9027 | Tag | Text | not applicable |  |  | not specified | IFU | IFU | not specified | IFU | not specified
CFIHOS-20001830 | CFIHOS-20000001 | AA | project management and engineering | CFIHOS-70000453 | 9028 | site study | A study providing details of site data or information where work is proposed. | AA9028 | Site | Text | not applicable |  |  | not specified | IFU | IFU | not specified | IFU | not specified
CFIHOS-20001831 | CFIHOS-20000019 | MH | heating, ventilating, and air conditioning | CFIHOS-70000454 | 9029 | special tools list | A list of all special tools necessary for handling, dismantling, maintenance of equipment. | MH9029 | Equipment | Text | at handover |  |  | not specified | IFU | IFU | not specified | IFU | not specified |  |  |  | site survey
CFIHOS-20001832 | CFIHOS-20000020 | MP | piping engineering | CFIHOS-70000454 | 9029 | special tools list | A list of all special tools necessary for handling, dismantling, maintenance of equipment. | MP9029 | Equipment | Text | at handover |  |  | not specified | IFU | IFU | not specified | IFU | not specified |  |  |  | site survey
CFIHOS-20001833 | CFIHOS-20000021 | MR | mechanical rotating engineering | CFIHOS-70000454 | 9029 | special tools list | A list of all special tools necessary for handling, dismantling, maintenance of equipment. | MR9029 | Equipment | Text | at handover |  |  | not specified | IFU | IFU | not specified | IFU | not specified |  |  |  | site survey
CFIHOS-20001834 | CFIHOS-20000022 | MS | mechanical static engineering | CFIHOS-70000454 | 9029 | special tools list | A list of all special tools necessary for handling, dismantling, maintenance of equipment. | MS9029 | Equipment | Text | at handover |  |  | not specified | IFU | IFU | not specified | IFU | not specified |  |  |  | site survey
CFIHOS-20001835 | CFIHOS-20000023 | MX | mechanical engineering | CFIHOS-70000454 | 9029 | special tools list | A list of all special tools necessary for handling, dismantling, maintenance of equipment. | MX9029 | Equipment | Text | at handover |  |  | not specified | IFU | IFU | not specified | IFU | not specified |  |  |  | site survey
CFIHOS-20001836 | CFIHOS-20000024 | NA | maintenance management | CFIHOS-70000454 | 9029 | special tools list | A list of all special tools necessary for handling, dismantling, maintenance of equipment. | NA9029 | Equipment | Text | at handover |  |  | not specified | IFU | IFU | not specified | IFU | not specified |  |  |  | site survey
CFIHOS-20001837 | CFIHOS-20000032 | VA | contracting and procurement management | CFIHOS-70000455 | 9030 | sub-supplier list | A list of sub-suppliers or sub-contractors providing processes, products or services to the supplier or contractor in conformance with owner requirements | VA9030 | Equipment | Text | not applicable |  |  | not specified | IFU | IFU | not specified | IFU | not specified
CFIHOS-20001838 | CFIHOS-20000017 | KA | information technology | CFIHOS-70000457 | 9031 | system architecture diagram | A diagram illustrating software system components and how they interact with each other. | KA9031 | Plant | Intelligent vector drawing (CAD) | at handover |  |  | not specified | IFC | IFC | not specified | IAB | not specified
CFIHOS-20001839 | CFIHOS-20000015 | IN | instrumentation engineering | CFIHOS-70000457 | 9031 | system architecture diagram | A diagram illustrating software system components and how they interact with each other. | IN9031 | Plant | Intelligent vector drawing (CAD) | at handover |  |  | not specified | IFC | IFC | not specified | IAB | not specified
CFIHOS-20001840 | CFIHOS-20000030 | TA | telecommunications | CFIHOS-70000457 | 9031 | system architecture diagram | A diagram illustrating software system components and how they interact with each other. | TA9031 | Plant | Intelligent vector drawing (CAD) | at handover |  |  | not specified | IFC | IFC | not specified | IAB | not specified

## equipment class
parent equipment class name | equipment class CFIHOS unique code | equipment class name | equipment class definition | abstract class indicator | spare part information required indicator | equipment class existence reason description | equipment class synonym name
other mechanical equipment | CFIHOS-30000001 | beam clamp | An equipment item that can be clamped to a beam to provide an attachment. | no | yes
vehicle | CFIHOS-30000002 | bicycle | A two or three wheeled vehicle designed to be propelled solely by human power, or a two or three wheeled vehicle that is a power assisted pedal cycle. | no | yes
other mechanical equipment | CFIHOS-30000003 | blow out preventer | An artefact which is a stack or an assembly of heavy-duty valves intended to be attached to the top of the casing to control the well pressure. | no | yes
health, safety and environment equipment class | CFIHOS-30000004 | break glass unit | A device for actuating an alarm system that required a person to break the glass cover. | no | yes
health, safety and environment equipment class | CFIHOS-30000005 | breathing apparatus | A respirator in which air or oxygen is fed to a face mask carried by the wearer via a demand valve. | no | yes
infrastructure | CFIHOS-30000006 | bridge | Is a support structure intended to span a space. | no | no
enclosure | CFIHOS-30000007 | cabinet | Is an enclosure intended to hold and protect electrical components. | no | yes
enclosure | CFIHOS-30000008 | caisson | A protective device used to protect equipment (e.g. riser pipes and submerged pumps) against environmental exposure. | no | no
level transmitter | CFIHOS-30000010 | capacitance level transmitter | A level transmitter which uses the capacitance of the process material. | no | yes
vehicle | CFIHOS-30000011 | car | A vehicle of less than 3.5 tonnes for transporting people and small goods. | no | yes
IT and telecom equipment | CFIHOS-30000012 | cctv camera | Closed-Circuit TeleVision Camera capable of acquiring and delivering to a recording device full-motion video. | no | yes
lifting device | CFIHOS-30000013 | chain hoist | A hoist utilizing a chain-rope for suspending load. Chain hoists are delivered as portable units or for permanent mounting, e.g. on a crane. They can be hand operated or air powered, electrical powered or hydraulic powered. | no | yes
infrastructure | CFIHOS-30000014 | chimney | Is a shaft (civil) intended to transport flue gas to a high location in the atmosphere. It may also be used to supply fresh air via a separate flue. | no | no
other mechanical equipment | CFIHOS-30000016 | clamp | A mechanical device made for keeping objects firmly in place or position, temporary or permanently. | no | no
other mechanical equipment | CFIHOS-30000017 | cleaning machine | Any mechanical or electrical device that transmits or modifies energy to perform or assist a cleaning operation in the performance of human tasks. | no | yes
health, safety and environment equipment class | CFIHOS-30000018 | climbing net | A net in an open-meshed fabric twisted, knotted, or woven together at regular intervals made for climbing. | no | yes
analysing instrument | CFIHOS-30000019 | cold filter plugging point analyser | The temperature at which either the fuel specimen ceases to flow through a filter within 60 seconds or fails to return into the test jar is recorded as the Cold Filter Plugging Point. | no | yes
transmitter | CFIHOS-30000021 | concentration transmitter | A transmitter measuring how much of a given substance there is mixed with another substance and transmit a signal proportional to the measured level. | no | yes
electrical equipment class | CFIHOS-30000022 | control module | A module for control functions. | no | yes
flow element | CFIHOS-30000023 | coriolis mass flow element | An element located in a flowstream using the Coriolis principle to measure the flow. | no | yes
lifting device | CFIHOS-30000024 | crane hook block | A block with a hook for use with a crane. | no | yes
other mechanical equipment | CFIHOS-30000026 | degasser | A device that removes air or gases (methane, H2S, CO2 and others) from drilling liquids. | no | yes
health, safety and environment equipment class | CFIHOS-30000028 | deionizer | A filtration device used to purify tap water. They are normally composed of various resins that replace positive & negatively charged ions. | no | yes
transmitter | CFIHOS-30000029 | dew point transmitter | A facility for measuring dew point and transmitting a signal representing the measured temperature. | no | yes
other mechanical equipment | CFIHOS-30000030 | diaphragm seal | A seal between two substance created of a impenetrable membrane. | no | yes
flow transmitter | CFIHOS-30000031 | differential pressure flow transmitter | A flow transmitter providing an output signal that is proportional to the flow inputs from a differential pressure flow meter. | no | yes
level transmitter | CFIHOS-30000034 | displacer level transmitter | A level transmitter which uses a displacer as sensing element. | no | yes |  | level float transmitter;displacement level transmitter;displacer (float) level transmitter
analysing instrument | CFIHOS-30000035 | distillation analyser | An analyser intended to determine the relation between the boiling temperatures and the fraction distilled. It includes the initial boiling point and the final boiling point. | no | yes
IT and telecom equipment | CFIHOS-30000036 | document scanner | A device used to translate print media into computer language so that a document can be viewed and read later on. | no | yes
tool | CFIHOS-30000037 | drilling machine | An artefact which is intended to operate and supply power to an artefact (instrument) with an edged or pointed end for making holes in hard substances by revolving or by a succession of blows. | no | yes
pump | CFIHOS-30000038 | eductor | A form of suction pump; a device using a high pressure jet of water to create partial vacuum at an intake opening to draw liquid from a sump. | no | yes
flow element | CFIHOS-30000040 | electromagnetic flow element | An element located in a flowstream measuring the flow using electro-magnetic forces. | no | yes
other mechanical equipment | CFIHOS-30000042 | exhaust | A piping assembly intended to transport exhaust gas or steam. | no | no
other mechanical equipment | CFIHOS-30000043 | expansion joint | Flexible joint between two pipes to receive expansion from the pipes. | no | yes
health, safety and environment equipment class | CFIHOS-30000044 | eye bath | A device used for cleaning your eyes. | no | yes
health, safety and environment equipment class | CFIHOS-30000045 | fall arrestor block | A block fitted with a steel rope or web line, with an emergency locking retractor and an automatic retrieval mechanism that is designed to offer protection to workers at heights. | no | yes
IT and telecom equipment | CFIHOS-30000046 | fax machine | Machine capable of transmitting written input via telephone lines. | no | yes
infrastructure | CFIHOS-30000047 | fence | Is an artefact intended to act as a barrier and boundary or means of protection or confinement. | no | no
health, safety and environment equipment class | CFIHOS-30000048 | fire blanket | A type of cover made of a material which does not burn very easily, which you throw over a fire to put it out or stop it from spreading. | no | yes
damper | CFIHOS-30000049 | fire damper | A closure intended for sealing off a duct in case of fire. | no | yes
other mechanical equipment | CFIHOS-30000050 | fire door | A door capable of withstanding fire for a certain period of time and preventing fire from diverging. | no | yes
vehicle | CFIHOS-30000051 | fire fighting vehicle | A fire fighting vehicle. | no | yes
health, safety and environment equipment class | CFIHOS-30000052 | fire hydrant | A device where hoses can be connected for drawing water for fire fighting. | no | yes
fired heat transfer equipment class | CFIHOS-30000053 | fired heater | Is a fired heat transfer equipment intended to burn fuel and to transfer the heat of combustion to a liquid without vaporising the liquid. | no | yes
health, safety and environment equipment class | CFIHOS-30000054 | firewater monitor | The firewater discharge controller. | no | yes
health, safety and environment equipment class | CFIHOS-30000055 | first aid kit | A collection of functional equipment intended to be used for first aid service in case of emergency. | no | yes
piping and pipeline equipment | CFIHOS-30000056 | flame arrestor | An arrestor which is a trap over an opening, e.g. of a ventilation system or a pipe, to prevent flames from entering the system. | no | yes
control switch | CFIHOS-30000057 | flame switch | A specially designed switch with connections for inputs from multiple flame detectors. The switch has a built in logic to determine the presence of a flame based on these inputs. | no | yes
fired heat transfer equipment class | CFIHOS-30000058 | flare | A system that burns waste in an elevated flame in the open air. | no | yes
vessel | CFIHOS-30000059 | flash drum | A tank or vessel in which a process stream is charged or pumped and where lighter products flash off or vaporize and are drawn off at the top. The remainder heavier fractions are drawn off at the bottom of the vessel. | no | yes
orifice plate | CFIHOS-30000063 | flow orifice plate | An orifice plate which restrict the flow and thus develops the differential pressure that is proportional to the square of the flow rate. | no | yes
detector | CFIHOS-30000065 | fog detector | A device capable of detecting droplets of water vapour suspended in the air near the ground. | no | yes |  | meteorological sensor (visibility)
infrastructure | CFIHOS-30000067 | foundation | Materials used to transfer loads to the ground and maintain structural stability. | no | no
analysing instrument | CFIHOS-30000068 | freezing point analyser | An analyser intended to determine the freezing point of a liquid. | no | yes
piping and pipeline equipment | CFIHOS-30000070 | funnel | A hollow cone with a tube extending from the smaller end and that is designed to catch and direct a downward flow. | no | yes
infrastructure | CFIHOS-30000071 | furniture | Is an artefact which is necessary, useful or desirable, especially for living or working but is not a tool for production. | no | no
other mechanical equipment | CFIHOS-30000072 | fusible plug | A plug capable of being melted and fused. | no | yes
electrical isolator | CFIHOS-30000073 | galvanic isolator | Galvanic isolation is the principle of isolating functional sections of electric systems so that charge-carrying particles cannot move from one section to another. | no | yes
analysing instrument | CFIHOS-30000074 | gas composition analyser | An analyser which analyses the composition of gaseous mixture with two or more components. | no | yes
separator | CFIHOS-30000075 | gas cyclone separator | A static device generating centrifugal force from an incoming flow which separates solid or liquids from a gas of a different density. | no | yes |  | gascyclone separator
instrument equipment | CFIHOS-30000076 | general instrument | A process instrument that records values represented by the input signal(s). | yes | no
other mechanical equipment | CFIHOS-30000077 | grease injection unit | A system that injects grease for lubrication or sealing. | no | yes
heat exchanger | CFIHOS-30000078 | grille | Is a framework of metal bars or wire which is placed in front of something. Often a terminal unit for delivering supply air to a room or for collecting extract air from a room. | no | yes
tool | CFIHOS-30000079 | grinding machine | An artefact which is intended to wear down, polish, or sharpen by the abrasive action of a high-speed grinding wheel or disc. | no | yes
piping and pipeline equipment | CFIHOS-30000080 | guide post | An artefact which is an upstanding tapered shaft or rod fixed to a permanent guide base and intended to be used to guide equipment to the seabed. | no | yes
IT and telecom equipment | CFIHOS-30000081 | hard disk | An electromagnetic storage device, continuously available within a computer system. | no | yes
detector | CFIHOS-30000082 | heat and smoke detector | A detector capable of detecting both heat and smoke. | no | yes
general instrument | CFIHOS-30000084 | horn | An alarm device that makes a loud warning sound. | no | yes
other mechanical equipment | CFIHOS-30000085 | hose | A tubular which is flexible and capable of conveying liquids under pressure. | no | yes
other mechanical equipment | CFIHOS-30000086 | hose reel | A reel capable of holding a hose. | no | yes
electrical equipment class | CFIHOS-30000087 | humidifier | Device used to increase the humidity in air by adding water under pressure as a spray into the air. | no | yes
analysing instrument | CFIHOS-30000088 | humidity analyser | A meter intended to measure and indicate and/or produce a signal which represents the measured humidity. | no | yes
other mechanical equipment | CFIHOS-30000089 | hydraulic connector | An artefact for releasably connecting hydraulic fluid lines, having means for closing the fluid path when the connector is released. | no | yes
other mechanical equipment | CFIHOS-30000090 | hydraulic power supply | An arrangement to supply hydraulic power according to specified levels and tolerances. | no | yes
piping and pipeline equipment | CFIHOS-30000094 | ignitor | A device which is intended to initiate a spark that ignites a combustible mixture. | no | yes
infrastructure | CFIHOS-30000096 | industrial building | A building or area within a building that is used for activities associated with manufacturing, engineering works and maintenance and is not an office building. | no | no
class | CFIHOS-30000097 | infrastructure | A basic physical and organizational structure or facilities (e.g. buildings and roads) needed for the operation of a site. | yes | no
class | CFIHOS-30000098 | instrument equipment | A physical object that detects an aspect of something; records, modifies and/or displays such an aspect or performs a combination of these activities. | yes | no |  | instrumentation
IT and telecom equipment | CFIHOS-30000100 | intercom | Is a communication system. | no | yes
class | CFIHOS-30000101 | IT and telecom equipment | Technology and Infrastructure to manage electronic information handling. | yes | no
mixer | CFIHOS-30000102 | agitator | A propeller like device with agitational or rotational movement located in a tank to prevent the content of the tank to build component segments. | no | yes
other mechanical equipment | CFIHOS-30000103 | air balancing unit | An air balancing unit on a nodding donkey. | no | yes
other mechanical equipment | CFIHOS-30000104 | air handling unit | An artefact intended for central conditioning and pressure increase of ventilation air. | no | yes
detecting element | CFIHOS-30000105 | analyser element | Is an artefact intended to retrieve a material at a particular location and inserted into something so as to test its conditions. | no | yes
instrument equipment | CFIHOS-30000106 | analysing instrument | A detecting instrument that is intended to analyse a substance for its composition and/or properties. | yes | no |  | analyser instrument; analyser
IT and telecom equipment | CFIHOS-30000108 | attenuator | An attenuator is a telecommunication device that reduces the amplitude of a signal without appreciably distorting its waveform. Attenuators are usually passive devices. The degree of attenuation may be fixed, continuously adjustable, or incrementally adjustable. | no | yes
transmitter | CFIHOS-30000109 | axial displacement transmitter | A transmitter measuring an axial displacement and generating a standardized output signal representing the axial measured displacement. | no | yes
damper | CFIHOS-30000110 | balancing damper | Is a gas flow damper intended to adjust an air flow rate through a duct. | no | yes
infrastructure | CFIHOS-30000111 | jetty | A loading and/or unloading system which is located in water deep enough for a ship to moor. | no | no |  | wharf
tool | CFIHOS-30000112 | lathe | In woodturning, metalworking, metalspinning, and glassworking, a lathe is a machine tool which spins a block of material so that when abrasive, cutting, or deformation tools are applied to the block, it can be shaped to produce an object which has rotational symmetry about an axis of rotation. | no | yes
health, safety and environment equipment class | CFIHOS-30000114 | life buoy | An artefact for the rescue of personnel from an installation in the case of an emergency situation. | no | yes
health, safety and environment equipment class | CFIHOS-30000115 | life buoy light | A facility to give light when the life buoy is in the water. | no | yes
marine | CFIHOS-30000116 | life raft | An artefact which is a raft for emergency situations. | no | yes
lifting device | CFIHOS-30000117 | lifting beam | Is a solid or fabricated metal or wooden beam, suspended from a hoist/crane or from a forklift, designed to provide multiple lifting points. | no | no
lifting device | CFIHOS-30000118 | lifting cap | A lifting device also serving as a cover or protection. | no | no
piping and pipeline equipment | CFIHOS-30000119 | line blind | A functional unit used to blind off a process stream. | no | no
analysing instrument | CFIHOS-30000120 | liquid composition analyser | An analyser for liquid. | no | yes
detector | CFIHOS-30000121 | liquid detector | A detector which is capable of detecting selected types of liquids. | no | yes
detecting element | CFIHOS-30000123 | load cell | A transducer which produces a signal with a defined relationship to the force applied to it. | no | yes
other mechanical equipment | CFIHOS-30000124 | logic cap | A retrievable and configurable device to route and re-route flow true the cap. | no | yes
mechanical equipment class | CFIHOS-30000125 | louvre | An artefact which contains fins or vanes intended to control a flow of air. Typically also to separate water droplets from an air stream. | no | yes
level transmitter | CFIHOS-30000126 | magnetic level transmitter | A level transmitter which uses a floater and magnetic contacts to measure and transmit level. | no | yes
health, safety and environment equipment class | CFIHOS-30000127 | manual call point | A manual call point is a device which enables personnel to raise an alarm in the event of a fire incident by pressing a frangible element to activate the alarm system. | no | yes
control switch | CFIHOS-30000128 | manual control switch | A control switch that is operated by a person. | no | yes | Owner Operator RDL Alignment | hand switch
mechanical equipment class | CFIHOS-30000129 | marine | A physical object that is related to the sea or sea transport. | yes | no
other mechanical equipment | CFIHOS-30000130 | mast | Is a support (item). | no | yes
other mechanical equipment | CFIHOS-30000131 | mechanical connector | An artefact which is a pipeline fitting used to create a rigid pressure containing joint in a pipeline or flowline. | no | yes
tool | CFIHOS-30000132 | meter prover | An artefact for the calibration of flow meters. | no | yes
IT and telecom equipment | CFIHOS-30000133 | microphone | A microphone, sometimes called a mic (pronounced mike), is a device that converts sound into an electrical signal. | no | yes
class | CFIHOS-30000134 | miscellaneous equipment | An equipment class that contains classes that not covered by any other parent class. | yes | no
IT and telecom equipment | CFIHOS-30000135 | modem | Short for modulator/demodulator. A communications device that converts one form of a signal to another that is suitable for transmission over communication circuits, typically from digital to analogue and then from analogue to digital. | no | yes
other mechanical equipment | CFIHOS-30000136 | mounting bracket | Is a bracket intended to attach an item to another item. | no | yes
analysing instrument | CFIHOS-30000137 | multi property analyser | An analyser giving as output a signal that represents more than one physical properties of the analysed substance. | no | yes
IT and telecom equipment | CFIHOS-30000138 | multiplexer | Is an artefact intended for a number of input channels to share one output channel. | no | yes
IT and telecom equipment | CFIHOS-30000139 | net oil computer | A very accurate flow meter used to record oil exports. | no | yes
infrastructure | CFIHOS-30000163 | office building | Is a building intended to provide a working space for people and their resources. | no | no
IT and telecom equipment | CFIHOS-30000164 | optical beacon | A post or buoy placed over a shoal or bank to warn vessels, also a signal mark on land. | no | yes
IT and telecom equipment | CFIHOS-30000165 | overhead projector | Equipment which projects an image on a screen by passing light through a transparent slide or other transparency. | no | yes
lifting device | CFIHOS-30000166 | overhead runway beam | Is a fixed assembly of rails or beams, girders, brackets and framework on which a movable or fixed hoisting mechanism travels. | no | no
other mechanical equipment | CFIHOS-30000168 | package | An artefact which is a collection of artefacts to be managed as one for some purpose. | no | yes
other mechanical equipment | CFIHOS-30000169 | padeye | A facility used to fasten lifting or movement equipment to the structure. A padeye have hole for a shackle. | no | no
IT and telecom equipment | CFIHOS-30000170 | pager | One-way communications device in which the intended receiver is alerted to receive a message or return a phone call. | no | yes
IT and telecom equipment | CFIHOS-30000171 | paging system | A system intended to contact people through a pager. It is pre-date mobile phone technology. | no | yes
lifting device | CFIHOS-30000172 | personnel basket | A container that can be attached to a hook for lifting one or more people. | no | yes
corrosion element | CFIHOS-30000173 | pH element | An element designed to measure pH (potential of Hydrogen). | no | yes
piping and pipeline equipment | CFIHOS-30000175 | pig launcher | A pressure vessel intended for sending a pig into a pipeline. | no | yes
piping and pipeline equipment | CFIHOS-30000176 | pig loop | A flowloop that allows a pipeline pig to move from one pipe to another. | no | no
piping and pipeline equipment | CFIHOS-30000177 | pig receiver | A pressure vessel intended for receiving a pig from a pipeline. | no | yes
piping and pipeline equipment | CFIHOS-30000178 | pig transmitter | A transmitter intended to detect a pig passage and transmit a signal representing the measured value. | no | yes
piping and pipeline equipment | CFIHOS-30000179 | pig trap | A facility on a pipeline for inserting and retrieving a scraper or pig. | no | yes
tool | CFIHOS-30000180 | pipe bending machine | An artefact which is intended for bending pipes. | no | yes
mechanical equipment class | CFIHOS-30000181 | piping and pipeline equipment | A physical object used in or in connection with a piping system. | yes | no
piping and pipeline equipment | CFIHOS-30000182 | piping spool | Is a piping assembly of piping components to be pre-fabricated as one item. | no | no
IT and telecom equipment | CFIHOS-30000184 | positioning system | A handheld or fixed device designed to identify and record the location of an object on the earth's surface. GPS, GALILEO, SYLEDIS, HYPERFIX, LORAN-C, DECCA etc. are all brands and working on different networks. | no | yes
flow element | CFIHOS-30000185 | positive displacement flow element | Elements like impellers rotating by the pressure of the fluid in a closed conduit to measure the flow of a liquid. | no | yes
electrical equipment class | CFIHOS-30000186 | power stabiliser | A device that removes voltage spikes from an AC or DC electrical supply. | no | yes |  | voltage regulator
IT and telecom equipment | CFIHOS-30000189 | process data acquisition and control | Is a facilty for measure & control, including the main plant computerized operational system, where all process, utility and off site activities are monitored. The system may be located in the main control room. (e.g. PLC Programmable logic controller, DCS distributed control system, ENMC Electrical Network Monitoring and Control system). | no | yes |  | programmable logic controller; plc
IT and telecom equipment | CFIHOS-30000191 | public address and alarm system | Is an alarm system. | no | yes
other mechanical equipment | CFIHOS-30000199 | rack | A mechanical structure intended to receive a number of pieces of basically standardized modular equipment. | no | yes
level element | CFIHOS-30000200 | radar level element | An element intended to determine a level based on high frequency electromagnetic waves. | no | yes
heat exchanger | CFIHOS-30000201 | radiator | Is a heat exchanger which cools a fluid and heats the surrounding environment. | no | yes
vehicle | CFIHOS-30000202 | radio caravan | A mobile radio communications centre. | no | yes
IT and telecom equipment | CFIHOS-30000203 | radio transceiver | A transceiver which has the methods of signalling through space, without connecting wires. | no | yes
IT and telecom equipment | CFIHOS-30000205 | reader | Is a piece of hardware intended to read and decode information encoded on a carrier. | no | yes |  | computer peripheral
analysing instrument | CFIHOS-30000206 | redox analyser | An analyser intended to determine the oxidation and reduction capability of material. | no | yes
pressure transmitter | CFIHOS-30000208 | relative pressure transmitter | A pressure transmitter where pressure is applied to one side of the sensor while the other side is open to atmosphere. The transmitter generate standardized output signal representing the measured value. | no | yes
electrical equipment class | CFIHOS-30000209 | remote terminal unit | A RTU, or Remote Terminal Unit is a device which interfaces objects in the physical world to a DCS or SCADA system by transmitting telemetry data to the system and/or altering the state of connected objects based on control messages received from the system. | no | yes |  | rtu
infrastructure | CFIHOS-30000210 | residential building | Assigned for living and accommodation. | no | no
infrastructure | CFIHOS-30000218 | road | Is a civil item intended for vehicle traffic. | no | no
IT and telecom equipment | CFIHOS-30000221 | router | A router is a computer networking device that forwards data packets toward their destinations through a process known as routing. Routing occurs at layer 3 (Network layer) of the OSI seven-layer model. | no | yes
electrical equipment class | CFIHOS-30000222 | safety barrier | Safety barriers are devices that limit the current, voltage, and total energy delivered to a sensor in a hazardous area or flammable environment in order to prevent an explosion. | no | no
analysing instrument | CFIHOS-30000224 | sample loop component | A sample loop adds a predetermined volume to the process. | no | yes
IT and telecom equipment | CFIHOS-30000225 | satellite communications terminal | A system that provides voice and telefax communication via satellites. | no | yes
conveyor | CFIHOS-30000226 | screw conveyor | Is a conveyer intended to move dry, solid material from one location to another by means of a helix or screw rotating in a cylindrical conduit. | no | yes
control switch | CFIHOS-30000227 | selector switch | A manual control switch which has more then two possible positioning states. | no | yes
other mechanical equipment | CFIHOS-30000228 | shale shaker | A vibrating screen for sifting out rock cuttings from drilling mud. | no | yes
mechanical equipment class | CFIHOS-30000230 | other mechanical equipment | An equipment class that contains classes that normally are the responsibility of a department for mechanical engineering that are not covered by the mechanical equipment class. | yes | no
other mechanical equipment | CFIHOS-30000231 | sheave | A wheel which is grooved for use with vee-belts, ropes, round belts, wire or pipe. | no | yes
damper | CFIHOS-30000232 | shut off damper | A damper intended for closing off parts of a ventilation system. | no | yes
miscellaneous equipment | CFIHOS-30000233 | side pocket mandrel | A completion component that is used to house gas-lift valves and similar devices that require communication with the annulus. | no | yes
IT and telecom equipment | CFIHOS-30000235 | signal splitter | A device with one input and at least two outputs used for dividing a detectable transmitted energy (as a voltage, current, or magnetic field strength) by which information can be transmitted. | no | yes
marine | CFIHOS-30000236 | single buoy mooring | A Single buoy mooring (SBM) or Single point mooring (SPM) is a loading buoy anchored offshore that serves as a mooring point and interconnect for tankers loading or offloading gas or fluid products. SBMs are the link between the geostatic subsea manifold connections and the weathervaning tanker. They are capable of handling any size ship, even very large crude carriers (VLCC) where no alternative facility is available. | no | yes
health, safety and environment equipment class | CFIHOS-30000237 | sink | A large basin with taps that supplies water. | no | yes
other mechanical equipment | CFIHOS-30000239 | skimmer | Device which separates oil from water by mechanically wipe the oil of the water surface. | no | yes
lifting device | CFIHOS-30000240 | snatch block | A block through which a rope can be reeved without access to an end. | no | yes
analysing instrument | CFIHOS-30000242 | solid composition analyser | An analyser intended to determine a mixture of solid particles in liquids or solid or liquid droplets in air. | no | yes
detector | CFIHOS-30000243 | sand detector | A detector intended to detect sand in a fluid. | no | yes
damper | CFIHOS-30000244 | sound attenuator | A device decreasing noise in a HVAC system. | no | yes
analysing instrument | CFIHOS-30000245 | sound pressure level analyser | A meter intended to measure a sound pressure level. | no | yes
piping and pipeline equipment | CFIHOS-30000246 | spark arrestor | A device which removes incandescent particles from a gas stream. Spark arrestors are fitted to vehicles and stationary engines which are operated in potentially flammable atmospheres. | no | yes
tool | CFIHOS-30000247 | special tool | A device that is made as a tool to be used for a special purpose. | no | yes
analysing instrument | CFIHOS-30000248 | specific gravity analyser | An analyser intended to determine specific gravity's of materials. Typically of liquids. | no | yes
other mechanical equipment | CFIHOS-30000249 | spreader bar | A beam that is used to spread ropes or slings when lifting. | no | yes
piping and pipeline equipment | CFIHOS-30000250 | spring support | Is a support (item) intended to carry the load of piping components. | no | no
other mechanical equipment | CFIHOS-30000251 | stack | Is a support structure intended to support a flare or vent pipe. | no | yes
other mechanical equipment | CFIHOS-30000253 | stroke length adjuster | A mechanical device capable of reducing the stroke length of a pump. | no | yes
mechanical equipment class | CFIHOS-30000254 | sump | Is an artefact intended to collect a heavy phase by making use of gravity. | no | yes |  | pit
other mechanical equipment | CFIHOS-30000255 | swivel joint | An artefact joining two parts so that one or both can pivot freely (as on a bolt or pin). | no | yes
IT and telecom equipment | CFIHOS-30000257 | tape drive | A device that transfer data between a computer and a magnetic tape. | no | yes
instrument equipment | CFIHOS-30000258 | temperature instrument | A physical object that detects temperatures; records, modifies and/or displays or performs a combination of these activities. | no | yes
flow element | CFIHOS-30000259 | thermal flow element | An element which uses the principle of thermal conductivity to measure volume flow rate. | no | yes
flow transmitter | CFIHOS-30000260 | thermal flow transmitter | A velocity flow meter which uses the principle of thermal conductivity to measure volume flow rate. | no | yes
class | CFIHOS-30000261 | tool | A device that is a mechanical implement for working upon something, as by cutting, striking, rubbing or other processes, in any manual art or industry; usually, one held in and operated by the hand (or fixed in position, as in a lath), but also including certain simple machines, as the lathe; sometimes extended to simple instruments of other kinds. | yes | no
vehicle | CFIHOS-30000263 | trailer | Is a vehicle which is nonautomotive and is designed to be hauled by road. | no | yes
flow transmitter | CFIHOS-30000264 | turbine flow transmitter | A transmitter specially designed to convert the signal in a turbine meter into a standardized output signal. | no | yes
flow transmitter | CFIHOS-30000265 | ultrasonic flow transmitter | A flow transmitter providing electrical outputs that are proportional to the flow inputs from an ultrasonic flow meter. | no | yes
level element | CFIHOS-30000266 | ultrasonic level element | An element intended to determine a level based on ultrasonic sound waves. | no | yes
miscellaneous equipment | CFIHOS-30000267 | umbilical | An assembly of hydraulic hoses which can also include electrical cables or optic fibres, used to control a sub sea structure or remote operated vehicle from a platform or a vessel. | no | yes
electrical equipment class | CFIHOS-30000268 | UV sterilizer | Is a sterilizer intended to make use of ultraviolet light. | no | yes
analysing instrument | CFIHOS-30000271 | vapour pressure analyser | An analyser intended to determine a vapor pressure. | no | yes
control switch | CFIHOS-30000273 | vibration switch | A switch intended to give a on/off signal when vibration level have reached a pre-set value. | no | yes |  | vibrating fork level switch
IT and telecom equipment | CFIHOS-30000274 | video converter | A signal converter intended to convert one video signal type to another video signal type. | no | yes
IT and telecom equipment | CFIHOS-30000275 | video monitor | A facility with the capability of receiving video signals and displaying pictures. | no | yes
transmitter | CFIHOS-30000276 | voltage transmitter | A transmitter which output is relative to a measured voltage. | no | yes
flow transmitter | CFIHOS-30000277 | vortex flow transmitter | A transmitter specially designed to convert the signal in a vortex flow meter into a standardized output signal. | no | yes
other mechanical equipment | CFIHOS-30000278 | waste compactor | A compactor is a machine or mechanism used to reduce the size of waste material. | no | yes
heat exchanger | CFIHOS-30000279 | water cooler | A water cooler is a device that cools and dispenses water. | no | yes
other mechanical equipment | CFIHOS-30000280 | water desalination system | Is a fresh water system. | no | yes
other mechanical equipment | CFIHOS-30000281 | water maker | A device for producing drinking water, but not necessarily by reverse osmosis. | no | yes
miscellaneous equipment | CFIHOS-30000283 | well | A well is a collection of (zero or more) holes drilled into the Earth for the purpose of either (1) finding or producing underground resources; or (2) providing services related to the production of underground resources. | no | yes
miscellaneous equipment | CFIHOS-30000284 | wellhead | The wellhead is assembled from, or incorporates facilities for, the upper casing and tubing hangers. This effectively provides the upper termination of the wellbore and provides a mounting position for the surface flow-control equipment or Christmas tree. | no | yes
lifting device | CFIHOS-30000285 | winch | A powerful machine with one or more drums on which to coil a rope, cable, or chain for hauling or hoisting. | no | yes
detector | CFIHOS-30000286 | anemometer | A detecting instrument for recording wind speed, and possibly wind direction. | no | yes |  | wind meter
lifting device | CFIHOS-30000287 | wire hoist | A hoist utilizing a wire-rope for suspending load. Wire hoists are normally electrically powered, but also (hand) lever types exists. | no | yes
other mechanical equipment | CFIHOS-30000288 | wire line unit | Is a well services facility intended to handle wire lines. | no | yes
lifting device | CFIHOS-30000289 | wire sling | A sling for enclosing material to be hoisted by a tackle or crane made by wire. | no | yes
IT and telecom equipment | CFIHOS-30000290 | wireless access point | A wireless access point (WAP) is a device that allows wired communication devices to connect to a wireless network using Wi-Fi, Bluetooth or related standards. The WAP usually connects to a router, and can relay data between the wireless devices (such as computers or printers) and wired devices on the network. | no | yes
mechanical equipment class | CFIHOS-30000291 | damper | A device that damps, typically a valve or plate (as in the flue of a furnace) for regulating the draft, or a device to stop vibration, typically a shock absorber or snubber. | yes | no
instrument equipment | CFIHOS-30000292 | indicating instrument | A device which gives a visual indication of a measured value. | no | yes |  | indicator
control valve | CFIHOS-30000294 | down hole safety valve | A valve that is intended for subsurface control/check operation. | no | no | BP, Chevron & Shell Tagging Specification | subsurface safety valve
pressure relief device | CFIHOS-30000295 | relief valve | A self operating valve that is set to open at a certain pressure level to prevent the pressure in a container or system from reaching unsafe levels. | no | yes
infrastructure | CFIHOS-30000297 | basin | A container intended to store liquid or solid material partly or totally below grade and that is typically open. | no | no
lifting device | CFIHOS-30000298 | basket | A container that has a characteristic shape and that is made of material with an open structure. | no | yes
other mechanical equipment | CFIHOS-30000299 | cap | A physical object that is a hood or covering for the top or end of something. | no | no
enclosure | CFIHOS-30000300 | chamber | A physical object that is an enclosed space. | no | yes
other mechanical equipment | CFIHOS-30000301 | door | A physical object that is an opening in a barrier and a removable physical object that can block the opening. | no | no
class | CFIHOS-30000303 | enclosure | A physical object that separates enclosed physical objects from those outside. | yes | no
piping and pipeline equipment | CFIHOS-30000304 | flange | A physical object that is a projecting flat rim, plate, collar or rib. | no | yes
other mechanical equipment | CFIHOS-30000305 | frame | A physical object that is an open structure of beams or bars. | no | yes
other mechanical equipment | CFIHOS-30000306 | gasket | A seal that is one or more closed loops of deformable material used between mating surfaces which have only very limited movement relative to each other. | no | yes
other mechanical equipment | CFIHOS-30000307 | housing | An enclosure that also provides support. | no | no
piping and pipeline equipment | CFIHOS-30000308 | manifold | A physical object that contains a chamber with several openings. | no | yes
piping and pipeline equipment | CFIHOS-30000309 | seal | A physical object intended to reduce or prevent the passage of fluid through an opening. | no | yes
class | CFIHOS-30000310 | electrical equipment class | An equipment class that contains classes of artefacts which is electrical equipment. | yes | no |  | electrical equipment
| CFIHOS-30000311 | class | An artefact class that contains classes of artefacts or physical resources required for a purpose. | yes | no | Top node in class hierarchy
mechanical equipment class | CFIHOS-30000312 | fired heat transfer equipment class | An equipment class that contains heat transfer equipment items with a purpose related to combustion. | yes | no
class | CFIHOS-30000313 | health, safety and environment equipment class | An equipment class that contains classes of artefacts intended to be used to provide health and safety and to prevent environmental hazards. | yes | no
class | CFIHOS-30000314 | mechanical equipment class | An equipment class that contains classes that normally are the responsibility of a department for mechanical engineering. | yes | no
vessel | CFIHOS-30000315 | accumulator | A physical object for storing energy, and which after discharge may be recharged. | no | yes
electrical equipment class | CFIHOS-30000316 | amplifier | A physical object for increasing the power of a signal. | no | yes
other mechanical equipment | CFIHOS-30000317 | anode | A physical object that is capable of emitting positive charge carriers to and/or receiving negative charge carriers from the medium of lower conductivity. | no | yes
electrical equipment class | CFIHOS-30000318 | battery back-up power supply unit | A direct current power supply unit intended to supply stabilised DC electric power according to specified levels and tolerances. | no | no
electrical equipment class | CFIHOS-30000319 | battery charger | A direct current power supply unit for charging batteries. | no | yes
electrical equipment class | CFIHOS-30000320 | busbar | An electrical conductor that is of low-impedance, to which several electric circuits can be connected at separate points. | no | yes |  | bus bar
other mechanical equipment | CFIHOS-30000321 | cable reel | A physical object that is a reel on to which cable is wound during manufacture, for storage, transportation and installation. | no | no
electrical equipment class | CFIHOS-30000322 | capacitor bank | A physical object that is a number of capacitor units connected so as to act together. | no | yes
electrical equipment class | CFIHOS-30000323 | circuit-breaker | A mechanical switching device that at regular intervals interrupts an electric current. | no | yes
IT and telecom equipment | CFIHOS-30000324 | clock | A timepiece for the measurement of time. | no | yes
transmitter | CFIHOS-30000325 | conductivity transmitter | A transmitter that is intended to measure and transmit conductivity. | no | yes
electrical equipment class | CFIHOS-30000326 | contactor | A mechanical switching device having only one position of rest, operated otherwise than by hand, capable of making, carrying and breaking currents under normal circuit conditions including operating overload conditions. | no | yes
electrical equipment class | CFIHOS-30000327 | control panel | An instrument panel containing a set of indicating devices and control units required for operation of a system or part of it. | no | yes |  | electrical panel
transmitter | CFIHOS-30000329 | current transmitter | A transmitter that transmits an analogue electrical current. | no | yes
switchgear and controlgear | CFIHOS-30000330 | distribution board | A switchgear and controlgear that is an insulated panel carrying terminals, fuses, etc, for controlling a number of subsidiary electrical circuits. | no | yes
electrical equipment class | CFIHOS-30000331 | earth busbar | An electrical conductor that is a busbar used for earthing. | no | no |  | grounding busbar; earthing bar
electrical equipment class | CFIHOS-30000332 | earth electrode | An electrode, which is the conductive part, that can be embedded in a specific conductive medium, e.g. concrete or coke, in electric contact with the Earth. | no | yes |  | grounding electrode
detector | CFIHOS-30000333 | earth leakage detector | A detector intended to detect a leakage current to earth. | no | no
electrical equipment class | CFIHOS-30000334 | earth plate | An electrode that is an earth electrode consisting of a metal plate buried in the ground. | no | no |  | grounding plate
electrical equipment class | CFIHOS-30000335 | earthing boss | An electrical conductor that is used to connect the earthing system to structure. | no | no |  | grounding boss
actuator | CFIHOS-30000336 | electric actuator | An actuator that produces a specified movement when excited by an electric signal. | no | yes
electrical equipment class | CFIHOS-30000337 | electric battery | An electric accumulator that comprises one or more cells fitted with devices necessary for use, for example case, terminals, marking and protective devices. | no | no |  | battery
electrical equipment class | CFIHOS-30000338 | electric generator | An energy transducer that transforms non-electric energy into electric energy. | no | yes |  | generator
electrical equipment class | CFIHOS-30000339 | electric heater | A heater in which electric energy is converted into heat for useful purposes. | no | no
motor | CFIHOS-30000340 | electric motor | An electric machine for transforming electric energy into mechanical energy. | no | yes
electrical equipment class | CFIHOS-30000343 | electrical motor starter | A starter in which the force for closing the main contacts is provided exclusively by electrical energy. | no | no
electrical equipment class | CFIHOS-30000344 | electrical socket | An electrical connector in which the terminals of an electricity supply are inside holes made to receive the pins of a plug. | no | yes |  | electric socket outlet
electrical equipment class | CFIHOS-30000345 | electronic frequency converter | An electronic ac converter for changing the frequency. | no | yes
electrical equipment class | CFIHOS-30000346 | electronic power inverter | An electronic converter that changes direct electric current to single-phase or polyphase alternating currents. | no | yes |  | power inverter
electrical equipment class | CFIHOS-30000347 | floodlight | A projector providing a beam of intense illumination. | no | yes
electrical equipment class | CFIHOS-30000348 | fuse | A physical object that by the fusing of one or more of its specially designed and proportioned components, opens the circuit in which it is inserted by breaking the current when this exceeds a given value for a sufficient time. | no | yes
electrical equipment class | CFIHOS-30000349 | heating cable | An electric cable, that is also an electric heater, with or without a shield or a metallic sheath, intended to give off heat for heating purposes. | no | no |  | electric cable; heat tracing
electrical equipment class | CFIHOS-30000350 | high-pass filter | An electrical filter having a single pass-band extending from a specified cut-off frequency upwards. | no | yes
health, safety and environment equipment class | CFIHOS-30000351 | interlocking device | A physical object that makes the operation of a piece of equipment dependent upon the condition, position or operation of one or more other pieces of equipment. | no | yes
other mechanical equipment | CFIHOS-30000352 | isolator | A physical object that isolates. | no | yes
enclosure | CFIHOS-30000353 | junction box | A physical object that is a closed, rigid box or casing used to enclose and protect the junctions of electric wires or cables. | no | yes
general instrument | CFIHOS-30000354 | lamp | A physical object intended to produce an optical radiation, usually visible. | no | yes
electrical equipment class | CFIHOS-30000356 | low-pass filter | An electrical filter having a single pass-band extending from zero frequency to a specified cut-off frequency. | no | yes
electrical equipment class | CFIHOS-30000357 | luminaire | A physical object that is an electric light and its fittings. | no | yes |  | light fitting; lighting
electrical equipment class | CFIHOS-30000360 | power cable | An electric cable intended for transmission of electric power. | no | no |  | electric cable
electrical equipment class | CFIHOS-30000361 | power supply unit | A physical object intended to supply electric power according to specified levels and tolerances. | no | yes
electrical equipment class | CFIHOS-30000362 | transformer | A transformer that, by electromagnetic induction, transforms a system of alternating voltage and current into another system of voltage and current usually of different values and at the same frequency for the purpose of transmitting electrical power. | no | yes
electrical equipment class | CFIHOS-30000363 | rectifier | An electric converter for converting an alternating current into a direct current. | no | yes |  | power rectifier; alternator
electrical equipment class | CFIHOS-30000364 | relay | A physical object that can be any electrical device, usually incorporating an electromagnet, whereby a current or signal in one circuit can open or close another circuit. | no | yes
electrical equipment class | CFIHOS-30000365 | signal cable | An electric cable intended for transmission of electric signals. | no | no |  | cable
electrical equipment class | CFIHOS-30000368 | solenoid | An electromagnetic coil, which is a cylindrical coil, the length of which is much greater than its transverse dimensions and which is used to produce a magnetic field. | no | yes
switchgear and controlgear | CFIHOS-30000369 | switchboard | A switchgear and controlgear bearing a set of switches for connecting and disconnecting the various circuits of an electrical system, as of a telegraph, telephone, etc. | no | yes
electrical equipment class | CFIHOS-30000370 | switchgear and controlgear | A physical object that is a general term covering switching devices and their combination with associated control, measuring, protective and regulating equipment, also assemblies of such devices and equipment with associated interconnections, accessories, enclosures and supporting structures. | no | no
IT and telecom equipment | CFIHOS-30000371 | telephone | A physical object that converts sound signals into corresponding variations of electric current (or potential), which is transmitted by wire or radio to a distant point where it is reconverted into sound. | no | yes
detector | CFIHOS-30000372 | temperature detector | A detector intended to detect temperature. | no | yes
electrical equipment class | CFIHOS-30000373 | thermostatic switch | A pilot switch whose function is controlled by variations of temperature and whose contacts make or break automatically a load circuit when the temperature of the ambient space in which its sensing element placed or the temperature of the surface on which it is fixed reaches a predetermined value. | no | no |  | thermostat; heat trace thermostat; local controller
electrical equipment class | CFIHOS-30000374 | thyristor | A semiconductor device that is a three-terminal semiconductor rectifier made up of four layers, p-n-p-n, so that when the fourth is positive with respect to the first, a voltage pulse applied to the third layer initiates a flow of current through the device which continues as long as it is greater than some minimum value. | no | yes
electrical equipment class | CFIHOS-30000375 | trip amplifier | A pilot switch intended to create a switch action at a pre-set value. | no | yes
electrical equipment class | CFIHOS-30000376 | ups unit | An ac power supply unit that maintains a continuous supply of electric power to the equipment it protects. | no | no |  | uninterruptible power supply
electrical equipment class | CFIHOS-30000377 | variable speed drive unit | A physical object that consists of an electric motor and controller that is used to adjust the motor's operating speed. | no | no |  | variable frequency drive
transmitter | CFIHOS-30000378 | vibration transmitter | A transmitter of which the output is proportional to a measured vibration. | no | yes
transmitter | CFIHOS-30000380 | weight transmitter | A transmitter for weighing large quantities of material, and of which the output is proportional to the measured weight. | no | yes
tool | CFIHOS-30000381 | welding set | A physical object for arc welding, either ac or dc, comprising a supply unit and a regulator. | no | yes
electrical equipment class | CFIHOS-30000382 | air conditioner | A physical object that is intended to bring air to a specified quality. | no | yes |  | air conditioning unit; hvac
heat exchanger | CFIHOS-30000383 | air cooled heat exchanger | A cooler that is intended to use air as the cooling medium. | no | yes | Required by owner-operators
heat exchanger | CFIHOS-30000384 | boiler | An indirect contact heat exchanger that is intended to heat a liquid. | no | yes
heat exchanger | CFIHOS-30000385 | condenser | A cooler that is intended to change a vapour to liquid. | no | no
heat exchanger | CFIHOS-30000386 | cooler | A heat exchanger that is intended to cool a physical object. | no | yes
heat exchanger | CFIHOS-30000387 | cooling tower | A cooler and an air cooled heat exchanger that is a tall structure through which air circulates by convection. | no | yes
other mechanical equipment | CFIHOS-30000388 | drier | A drier is a physical object that is intended to remove absorbed or adsorbed liquid or water vapour below saturation state. | no | yes
fired heat transfer equipment class | CFIHOS-30000389 | flare tip | A burner that burns gas emitted from a process into the atmosphere. | no | yes
mechanical equipment class | CFIHOS-30000390 | heat exchanger | A physical object that is intended to transfer heat from one object to another. | yes | no
fired heat transfer equipment class | CFIHOS-30000391 | incinerator | A furnace that is intended for the combustion of waste material. | no | yes
pressure transmitter | CFIHOS-30000395 | absolute pressure transmitter | A pressure transmitter where pressure is applied to one side of the sensor while the other side has a vacuum chamber. | no | yes
IT and telecom equipment | CFIHOS-30000397 | antenna | An electromagnetic transducer that is a physical object made of conducting material which is capable of radiating or receiving electromagnetic waves. | no | yes
detecting element | CFIHOS-30000398 | axial displacement element | A detecting element that is intended to detect axial displacement. | no | no |  | axial displacement probe
other mechanical equipment | CFIHOS-30000399 | bell | A physical object that is a hollow body with a flared mouth made of cast metal. Formed to emit a clear musical sound by the sonorous vibration of its entire circumference when struck by a clapper, hammer or other appliance. | no | yes
detecting element | CFIHOS-30000400 | capacitance probe | A detecting element that is intended to detect changes in the dielectric constant. | no | yes
analysing instrument | CFIHOS-30000401 | cloud point analyser | An analysing instrument that is intended to determine the cloud point of a fluid. | no | yes
IT and telecom equipment | CFIHOS-30000402 | computer | A physical object that can store data and program(s) that operates on the data. A general purpose computer can be programmed to solve any reasonable problem expressed in logical and arithmetical terms. | no | yes
detecting element | CFIHOS-30000403 | conductivity cell | A detecting element or probe that is used with a conductivity meter to measure the conductivity of a liquid. | no | yes
level transmitter | CFIHOS-30000404 | conductivity level transmitter | A transmitter that is producing a standardized output signal dependent of a received input signal from a conductivity meter. | no | yes
electrical equipment class | CFIHOS-30000405 | control box | A terminal box that is used as accommodation for control function circuits. | no | yes
flow meter | CFIHOS-30000406 | coriolis mass flow meter | A mass flow meter that uses the Coriolis principle to measure a mass flow rate through the meter. | no | no
detector | CFIHOS-30000407 | corrosion meter | A detecting instrument intended to measure, indicate and/or produce a signal which represents the rate or degree of corrosion. | no | no
detecting element | CFIHOS-30000408 | corrosion element | A detecting element that is a piece of suitable metal meant to corrode and give an indication of the corrosion rate. | no | yes |  | corrosion probe
detector | CFIHOS-30000409 | counter | A detecting instrument that counts, especially an electronic or mechanical device that automatically counts occurrences or repetitions of phenomena or events. | no | yes
signal converter | CFIHOS-30000410 | current to current converter | A signal converter that is intended to convert one current signal to another current signal. | no | yes
signal converter | CFIHOS-30000411 | current to pressure converter | A signal converter that is intended to convert an analogue signal (4 - 20 mA) to a proportional linear pneumatic output signal. | no | yes
signal converter | CFIHOS-30000412 | current to voltage converter | A signal converter that is intended to convert a current input signal to a proportional voltage output signal. | no | yes
analysing instrument | CFIHOS-30000413 | density analyser | An analysing instrument intended to determine the density of a substance. | no | yes
analysing instrument | CFIHOS-30000414 | dew point analyser | An analysing instrument intended to determine the dew point of a substance. | no | yes
gauge | CFIHOS-30000415 | differential pressure gauge | A gauge that is intended for measuring and indicating pressure differences. | no | yes
level transmitter | CFIHOS-30000416 | differential pressure level transmitter | A level transmitter that is measuring liquid level by sensing pressure difference between two points, e.g. the hydrostatic pressure at the bottom of a tank to the atmosphere pressure. | no | yes
control switch | CFIHOS-30000417 | differential pressure switch | A pilot switch intended to switch or give an on/off signal when the measured differential pressure has reached a pre-set value. | no | yes
transmitter | CFIHOS-30000418 | differential pressure transmitter | A pressure transmitter that is producing a standardized output signal dependent of a received pressure difference signal. | no | yes
other mechanical equipment | CFIHOS-30000419 | coupling | Connecting with a coupling or coupler. | no | yes
flow transmitter | CFIHOS-30000420 | electromagnetic flow transmitter | A flow transmitter that is specially designed to convert the signals from an electromagnetic flow meter into a standardized electrical output signal. | no | yes |  | magnetic flow transmitter
controller | CFIHOS-30000421 | electronic controller | A controller that uses in-built algorithms executed by electronic circuitry to perform its function. | no | yes
detector | CFIHOS-30000425 | flame detector | A detector that is intended to sense a flame. | no | yes
analysing instrument | CFIHOS-30000426 | flash point analyser | An analysing instrument intended to determine the flash point of a substance. | no | yes
gauge | CFIHOS-30000428 | flow gauge | A gauge intended to indicate a liquid or gas flow. | no | yes
self operating valve | CFIHOS-30000429 | flow regulator | A regulator that normally use the differential pressure principle across an orifice to control the valve trim and regulate flow. | no | yes
control switch | CFIHOS-30000430 | flow switch | A functional switch that is intended to give a signal when the flow have reached a pre-set value. | no | yes
signal converter | CFIHOS-30000431 | frequency to current converter | A signal converter that is intended to convert a frequency or rotational speed input signal into a 0 - 20 mA or 4 - 20 mA current output signal. | no | yes
detector | CFIHOS-30000432 | gas detector | A detector that is intended to sense the presence of a specified concentration of a gas. | no | yes |  | fixed gas dectector
actuator | CFIHOS-30000433 | hydraulic actuator | An actuator intended to be operated by hydraulic power. | no | yes
controller | CFIHOS-30000434 | hydraulic controller | A controller that is designed or can be programmed to operate and control hydraulic operated systems. | no | yes
IT and telecom equipment | CFIHOS-30000435 | keyboard | A control panel with an array of systematically arranged (piano like) keys by which a machine is operated or by which an instrument can be played on. | no | yes
IT and telecom equipment | CFIHOS-30000436 | loudspeaker | An electroacoustic transducer that converts an electric signal into sound. | no | yes
level gauge | CFIHOS-30000437 | magnetic level gauge | A level gauge that use a float containing a magnet to transfer information about its position to a indicator rail with white and red flaps mounted on the outside of the tube. | no | yes
general instrument | CFIHOS-30000438 | mechanical positioner | A mechanical controller that is intended to position a given item in accordance with a received input signal. | no | no
analysing instrument | CFIHOS-30000440 | ph analyser | An analysing instrument intended to measure, indicate and/or produce a signal which represents the measured alkalinity / acidity in a fluid or matter. | no | yes
detector | CFIHOS-30000441 | pig detector | A detector that is intended to detect a pig inside the pipeline or pig receiver. | no | yes
general instrument | CFIHOS-30000442 | pitot tube | A fluid sensor producing a differential pressure by means of two straigth tubes mounted in line with the direction of the fluid movement. One tube is open-ended and measures the stagnation pressure of the fluid. The other tube is closed in front but has openings along the tube to measure the static pressure of the fluid. | no | yes
actuator | CFIHOS-30000443 | pneumatic actuator | An actuator that is intended to be operated by pneumatic power. | no | yes
controller | CFIHOS-30000444 | pneumatic controller | A mechanical controller that is using pneumatic components to execute its function. | no | yes
transmitter | CFIHOS-30000449 | position transmitter | A transmitter that is producing a standardized output signal dependent of a received input signal from a position detector. | no | yes
flow transmitter | CFIHOS-30000450 | positive displacement flow transmitter | A flow transmitter specially designed to convert the signal from a positive displacement flow meter into a standardized electrical output signal. | no | yes
analysing instrument | CFIHOS-30000451 | pour point analyser | An analysing instrument intended to determine the pour point of a fluid, i.e. the lowest temperature at which an oil or other liquid will pour under given conditions. | no | yes
gauge | CFIHOS-30000452 | pressure gauge | A gauge intended to measure and display a representation of a measured pressure. | no | yes
self operating valve | CFIHOS-30000453 | pressure regulator | A regulator that is controlling/regulating the pressure in a system. | no | yes
control switch | CFIHOS-30000454 | pressure switch | A functional switch that (usually) turns an electrical circuit on or off when the pressure level reaches a pre-set value. | no | yes
signal converter | CFIHOS-30000455 | pressure to current converter | A signal converter that is intended to convert a pressure input signal to DC output signal. | no | yes
IT and telecom equipment | CFIHOS-30000456 | printing machine | A physical object that produces characters or graphic symbols on paper or other medium. | no | no
detecting element | CFIHOS-30000457 | proximity element | A detecting element that is intended to sense proximity. | no | yes |  | proximity probe
control switch | CFIHOS-30000458 | proximity switch | A position switch that is operated without mechanical contact with the moving part. | no | yes
control switch | CFIHOS-30000459 | push button | A manual control switch that is intended to switch when you push or touch the button. | no | no
level transmitter | CFIHOS-30000460 | radar level transmitter | A level transmitter that is producing a standardized electrical output signal based on the input signal from a radar type level sensor. | no | yes
level transmitter | CFIHOS-30000461 | radioactive level transmitter | A level transmitter that is producing a standardized electrical output signal based on the input signal from radioactive level measurements. | no | yes
general instrument | CFIHOS-30000462 | recording instrument | A process instrument that records values represented by the input signal(s). | no | no
temperature element | CFIHOS-30000463 | resistance temperature element | A temperature sensing element that operate on the principle of changes in electrical resistance of pure metals (sintered semiconductor material) and are characterized by an almost linear positive change in resistance with temperature. | no | yes
orifice plate | CFIHOS-30000464 | restriction orifice plate | An orifice plate that is intended for use as a restrictor. | no | yes |  | restrictive orifice plate
flow meter | CFIHOS-30000465 | rotameter flow meter | A variable area flow meter which consists of a tapered tube of glass with a float inside that is pushed up by flow and pulled down by gravity. | no | no |  | rotameter
pressure relief device | CFIHOS-30000466 | rupture disc | A physical object that is a pressure relieving device designed to burst at a calibrated pressure to prevent pressure in systems or vessels from reaching unsafe levels. | no | yes | BP, Chevron,Shell & TOTAL Tagging Specifications | burst disc; bursting disc
analysing instrument | CFIHOS-30000467 | sampler | A physical object intended to be used to collect and contain representative specimens or selections. | no | yes
level gauge | CFIHOS-30000468 | servo tank gauge | A tank gauge that is intended to intermittently lower a displacer to measure a liquid level, bottom level, interface level or density. | no | no
detector | CFIHOS-30000470 | smoke detector | A detector that is intended to sense smoke. | no | yes
IT and telecom equipment | CFIHOS-30000471 | speed meter | A detecting instrument that is intended to measure the upload and download speed of an internet connection. | no | no
transmitter | CFIHOS-30000472 | speed transmitter | A transmitter that is producing a standardized output signal dependent of a received input signal from a rotational speed sensor. | no | yes
gauge | CFIHOS-30000473 | temperature gauge | A gauge that is intended to measure and indicate a temperature. | no | yes
self operating valve | CFIHOS-30000474 | temperature regulator | A regulator that is intended to keep a temperature within certain boundaries. | no | yes
control switch | CFIHOS-30000475 | temperature switch | A functional switch that is intended to give an on or off signal when the temperature have reached a pre-set value. | no | yes
transmitter | CFIHOS-30000476 | temperature transmitter | A transmitter that is producing a standardized output signal dependent of a received input signal from a temperature element. | no | yes
analysing instrument | CFIHOS-30000477 | thermal conductivity analyser | An analysing instrument that is intended to determine a physical property that is named thermal conductivity. | no | yes
temperature element | CFIHOS-30000478 | thermocouple | A pair of electrical conductors of dissimilar materials, joined at one end (the measuring or hot junction), which produces an electromotive force (e.m.f.) due to the Seebeck effect in a circuit formed by connecting the other ends of the dissimilar materials used (the reference or cold junction) to a device for measuring e.m.f. Def. acc. to IEC 902 1987. | no | yes
piping and pipeline equipment | CFIHOS-30000479 | thermowell | A physical object that is a pressure-tight receptacle adapted to receive a temperature sensing element, provided with external threads or other means for pressure-tight attachment to a vessel or pipe. | no | no
control switch | CFIHOS-30000480 | timer | A timepiece that measures a time interval and signals its end; a time-switch. | no | yes |  | time switch
IT and telecom equipment | CFIHOS-30000481 | transponder | A transceiver that transmits a signal automatically in response to an appropriate triggering signal. | no | yes
flow meter | CFIHOS-30000482 | turbine flow meter | A velocity flow meter that uses a multi bladed rotor to measure fluid flow rate in units of volumetric flow through a closed conduit. | no | no |  | turbine flow element
flow meter | CFIHOS-30000483 | ultrasonic flow meter | A velocity flow meter that measures the velocity of a flow by measuring the time difference between an ultrasonic pulse sent in the flow direction and an ultrasound pulse sent opposite the flow direction. | no | no
level transmitter | CFIHOS-30000484 | ultrasonic level transmitter | A level transmitter that is using ultrasonic sound to continuously monitor the level of a liquid or particulate matter in a tank or vessel. | no | yes
flow meter | CFIHOS-30000485 | v-cone flow meter | A differential pressure flow meter that uses a v-cone as the restriction body in the flow stream. | no | no
detecting element | CFIHOS-30000486 | venturi tube | A pipe or tube that has a constriction with a relative long passage with a smooth coned entry and exit. | no | yes |  | venturi tube flow element
detecting element | CFIHOS-30000487 | vibration element | A detecting element that is intended to sense mechanical vibration and in which the oscillating motion is transferred into a voltage or current signal. | no | yes |  | vibration probe
IT and telecom equipment | CFIHOS-30000488 | video recorder | A recording instrument that is recording signals originated by a TV camera on a moving magnetic tape for subsequent reproduction or transmission. | no | yes
analysing instrument | CFIHOS-30000489 | viscosity analyser | An analysing instrument intended to determine the viscosity of a fluid. | no | yes
signal converter | CFIHOS-30000490 | voltage to current converter | A signal converter that is intended for converting an input voltage signal into an output current signal. | no | yes
flow meter | CFIHOS-30000491 | vortex flow meter | A flow meter that measures the velocity of a fluid in a pipe by detecting the frequency of vortices being shed from a specially shaped obstructing element in the fluid stream. | no | no
detecting element | CFIHOS-30000492 | wind sensor | A detecting element that can be the sensing element of an anemometer or wind gauge. | no | yes |  | windspeed sensor; windspeed direction sensor
analysing instrument | CFIHOS-30000493 | wobbe index meter | An analysing instrument intended to determine the wobble index of a gas. | no | no
piping and pipeline equipment | CFIHOS-30000494 | christmas tree | A physical object that is an assembly of pipes and piping parts, with valves and associated control equipment that is connected to the top of a wellhead and is intended for control of fluid from a well. | no | yes
piping and pipeline equipment | CFIHOS-30000495 | nozzle | A physical object that has a protruding part through which a stream of fluid is directed. | yes | yes
piping and pipeline equipment | CFIHOS-30000496 | pipe | A physical object that is a long tube or hollow body intended for conduction of liquid, gaseous or finely divided solid materials, or used for structural purposes. | no | no |  | line
piping and pipeline equipment | CFIHOS-30000497 | pipe bend | A physical object that is used to change piping direction with a non-standard radius. | no | no
piping and pipeline equipment | CFIHOS-30000498 | pipe flange spade | A physical object that is a circular plate with no central opening and holes to match mating flanged ends. It is also equipped with a handle. | no | no
piping and pipeline equipment | CFIHOS-30000499 | pipe tee | A physical object that has three piping ends in T-shape, including a branch at 90 degrees. | no | no
piping and pipeline equipment | CFIHOS-30000500 | pipeline | A fluid conductor that consists of pipe, possibly also including pumps, valves, and control devices, intended for conveying liquids, gases, or finely divided solids. | no | no
other mechanical equipment | CFIHOS-30000501 | piping expansion bellows | A bellows that is a flexible corrugated tubular element providing axial and radial flexibility and pressure containment. | no | no
piping and pipeline equipment | CFIHOS-30000502 | riser | A physical object that is a vertical or near vertical pipe for the upward flow of liquid or gas. | no | no
piping and pipeline equipment | CFIHOS-30000503 | spectacle blind | A physical object that consists of two discs with equal thickness and outer diameter connected with a flat bar. One of the discs has a hole, while the other disc is without hole. | no | yes
piping and pipeline equipment | CFIHOS-30000504 | spool piece | A physical object which is a short section of pipe used to connect ends of pipes/pipelines. | no | no
other mechanical equipment | CFIHOS-30000505 | steam trap | A trap that consists of a chamber into which condensed steam from steam pipes etc. is allowed to drain, and which automatically ejects it without permitting the escape of steam. | no | yes
other mechanical equipment | CFIHOS-30000506 | strainer | A filter that is separating solid particles from a fluid by passing the fluid through a wire mesh, screen or metal plates containing perforations or slits. | no | yes
miscellaneous equipment | CFIHOS-30000507 | tubing hanger | A well string hanger that is used for production tubing. The tubing hanger incorporates a sealing system to ensure that the tubing conduit and annulus are hydraulically isolated. | no | yes
electrical equipment class | CFIHOS-30000508 | earthing resistor | A resistance through which the neutral pint of a supply system is earthed, in order to limit the current that flows on the occurrence of an earth fault. | no | yes |  | neutral ground resistor
marine | CFIHOS-30000510 | anchor | A physical object intended to hold an object firmly. | no | yes
other mechanical equipment | CFIHOS-30000511 | arrestor | A physical object intended to prevent something to pass. | no | no
health, safety and environment equipment class | CFIHOS-30000512 | fire extinguisher | A physical object designed to eject agents, e.g. water or a chemical, to put out fires. | no | yes
health, safety and environment equipment class | CFIHOS-30000513 | safety shower | A shower intended for emergency situations. | no | yes
other mechanical equipment | CFIHOS-30000514 | silencer | A physical object intended to reduce a noise level. | no | yes
other mechanical equipment | CFIHOS-30000515 | aerator | A physical object that supplies and mixes air to a liquid or solids. | no | yes
compressor | CFIHOS-30000516 | axial compressor | A dynamic compressor in which the gas is accelerated by the action of a bladed rotor and where the main flow is along the rotation axis of the rotor. | no | yes
other mechanical equipment | CFIHOS-30000517 | bearing | A physical object intended to support and locate a moving or static element and capable of reducing friction and transfer forces in a connection. | no | yes
other mechanical equipment | CFIHOS-30000518 | blower | A physical object intended to compress and supply air or gas at medium pressure and medium volume flow. | no | yes |  | centrifugal fan; centrifugal blower
other mechanical equipment | CFIHOS-30000519 | brake | A physical object intended to arrest or prevent the motion of an item. Typically by means of friction. | no | yes
compressor | CFIHOS-30000520 | centrifugal compressor | A dynamic compressor in which one ore more impellers accelerate the gas and where the main flow through the impeller is radial. | no | yes
pump | CFIHOS-30000521 | centrifugal pump | A dynamic pump that contains impellers provided with vanes to generate centrifugal force to achieve the required pressure head. | no | yes
other mechanical equipment | CFIHOS-30000522 | centrifuge | A physical object that uses centrifugal force to separate phases of different densities. | no | yes
other mechanical equipment | CFIHOS-30000523 | clutch | A transmission that is intended to transmit energy between two shafts providing the capability to connect and disconnect the shafts. | no | yes
mechanical equipment class | CFIHOS-30000524 | compressor | A physical object that is driven by a prime mover by which energy is either constantly or periodically added to an amount of gas in order to increase its pressure. | no | no
engine | CFIHOS-30000527 | diesel engine | An internal combustion engine in which ignition of the fuel injected into the cylinder is performed by the heat of compression of the air charge. | no | yes
other mechanical equipment | CFIHOS-30000528 | diffuser | A physical object that contains a diverging channel-shaped chamber in which part of the kinetic energy of the fluid is converted into pressure energy. | no | no
mechanical equipment class | CFIHOS-30000529 | driver | A physical object that provides rotational or reciprocating energy to driven equipment. | yes | no
other mechanical equipment | CFIHOS-30000531 | extruder | A physical object that is intended to form material by forcing it in liquid phase through a shaping die by applying pressure and fix the form in the solid phase. | no | yes
other mechanical equipment | CFIHOS-30000532 | fan | A physical object that is intended to deliver or exhaust volumes of vapour or gas at low differential pressure. | no | yes |  | axial blower; axial fan
engine | CFIHOS-30000533 | gas engine | An internal combustion engine that is a reciprocating engine in which gaseous fuel is mixed with air to form a combustible mixture in a cylinder which is fired by spark ignition. | no | yes |  | gas fuel combustion engine
turbine | CFIHOS-30000534 | gas turbine | A turbine that compresses air which is then mixed with fuel for combustion and expansion through a turbine section to generate relatively high power output for either mechanical drive or power generation. | no | yes
other mechanical equipment | CFIHOS-30000535 | gear box | A physical object that is a casing with an arrangement of two or more gear-wheels transmitting rotating motion from the input shaft to the output shaft. | no | yes |  | gearbox
other mechanical equipment | CFIHOS-30000537 | hood | An enclosure intended to protect equipment from weather influences or to protect surroundings of equipment from equipment noise. | no | yes
vessel | CFIHOS-30000538 | hydraulic cylinder | A cylinder where the piston is actuated by pressurized hydraulic fluid. | no | yes |  | cylinder
motor | CFIHOS-30000539 | hydraulic motor | A motor that is intended to generate power by means of high pressure oil. | no | yes
other mechanical equipment | CFIHOS-30000541 | lubrication system | A system that provides lubricant to rotating or moving items. | no | no
mechanical equipment class | CFIHOS-30000542 | mechanical seal | A seal that comprises of a set of one or more rotating and stationary seal faces, together with auxiliary hardware, separated by a film of fluid intended to reduce flow loss around a rotating shaft to an acceptable level. | no | yes
other mechanical equipment | CFIHOS-30000543 | mixer | A physical object intended to be used for fluid mixing processes typically a rotating piece of equipment comprised of a driver such as a motor which rotates an agitator immersed in the fluid(s) that need to be mixed. | yes | yes
engine | CFIHOS-30000544 | petrol engine | An internal combustion engine that is an induction compression ignition exhaust engine which ignites a petrol air mixture with an electric spark. | no | yes
motor | CFIHOS-30000548 | pneumatic motor | A motor that is driven by compressed gas. Typically air. | no | yes
damper | CFIHOS-30000549 | pulsation damper | A pressure vessel located in both pump- and compressor piping systems in order to reduce residual pulsation fluctuations, as a result of discontinue operation effects, within an allowable level specified. | no | yes
mechanical equipment class | CFIHOS-30000550 | pump | A physical object that adds or removes mechanical energy to a fluid, either constantly or periodically. | no | no
compressor | CFIHOS-30000551 | reciprocating compressor | A positive displacement compressor in which forced reduction of gas volume takes place by the movement of a displacing element in a cylinder or enclosure. | no | no
compressor | CFIHOS-30000552 | rotary compressor | A positive displacement compressor in which compression displacement is effected by the positive action of rotating elements. | no | no
piping and pipeline equipment | CFIHOS-30000555 | spacer | A physical object that is intended to keep other physical objects at a predefined distance and hence having a spacer function. | no | no
turbine | CFIHOS-30000556 | steam turbine | A thermodynamic turbine in which steam is made to do work by expanding so as to create kinetic energy by acting on moving blades attached to a disc or drum. | no | yes
other mechanical equipment | CFIHOS-30000557 | torque converter | A fluid coupling intended to allow a smooth start of a driven equipment and then keeping a nearly constant speed. | no | yes
driver | CFIHOS-30000558 | turbo expander | An expander of the turbine type used to reduce the pressure of a gas flow by leading it through a turbine rotor by which the recovered energy is transferred into rotational energy for either power generation or mechanical drive application. | no | yes |  | axial turbo expander; centrifugal turbo expander
tool | CFIHOS-30000561 | yoke | A physical object that is an arched device intended to embrace two parts to hold or unite them in position, or to divide loads. | no | yes
conveyor | CFIHOS-30000562 | belt conveyor | A conveyor that consists of a suitably tensioned endless belt made from hard wearing materials and arranged to run over rollers. | no | yes
conveyor | CFIHOS-30000563 | chain conveyor | A conveyor in which endless chains are used to support slats, apron, pans, buckets, as distinct from the use of single band. | no | yes
mechanical equipment class | CFIHOS-30000564 | conveyor | A physical object for moving articles or bulk material from place to place (as by an endless moving belt or a chain of receptacles). | yes | no
tool | CFIHOS-30000565 | cutter | A physical object that is an instrument, machine, machine part, or tool that cuts. | no | yes
other mechanical equipment | CFIHOS-30000566 | feeder | A closed transport device that is a gathering line tied into a trunk line. | no | yes
vehicle | CFIHOS-30000567 | forklift truck | A vehicle with power operated prongs that can be raised and lowered by will, for loading, transporting and unloading goods; chiefly used in factories and warehouses. | no | no
tool | CFIHOS-30000568 | hydraulic press | A physical object that applies force for pressing by using fluid pressure for force multiplication. | no | yes
conveyor | CFIHOS-30000569 | roller conveyor | A conveyor comprising a series of closely spaced rollers set so that their crests can support articles to be conveyed. They may be power-driven, or freely revolving. Tapered rollers are used to form bends in the conveyor line. | no | yes
conveyor | CFIHOS-30000570 | slat conveyor | A conveyor consisting of a series of slats generally made of metal or wood attached to an endless chain. | no | yes
other mechanical equipment | CFIHOS-30000571 | beam | A support that is a large and straight piece of normally timber or iron forming one of the main structural member of a building or supporting structure. | no | no
vessel | CFIHOS-30000572 | coalescer | A gravity separator where two liquid substances separates and where the substance with the less gravity can be skimmed off. | no | yes
other mechanical equipment | CFIHOS-30000573 | demister | A physical object intended to catch fluid droplets. | no | yes
other mechanical equipment | CFIHOS-30000574 | electrostatic precipitator | A separator intended to separate material from a solution or suspension by electrostatic charge. | no | yes
other mechanical equipment | CFIHOS-30000575 | filter | A separator intended to remove solids from vapour or liquid. | no | yes
other mechanical equipment | CFIHOS-30000576 | filter cartridge | A filter element intended to collect particles from a stream in a filter or strainer. | no | yes
other mechanical equipment | CFIHOS-30000578 | gas distributor | A distributor intended to distribute or redistribute a vapour. | no | no
other mechanical equipment | CFIHOS-30000579 | gutter | A trough that is located along the eaves to catch and carry liquid. | no | no
other mechanical equipment | CFIHOS-30000580 | hatch way door | A hatch door used to provide and secure access into a void, vessel or riser. To enable maintenance or inspection. | no | no
separator | CFIHOS-30000581 | hydro cyclone | A cyclone separator intended to separate a fluid by hydraulic forces. | no | yes |  | hydrocyclone
other mechanical equipment | CFIHOS-30000582 | ladder | A physical object intended to provide access to a certain part or level of equipment, and that consists of rungs between two profiles. | no | no
mechanical equipment class | CFIHOS-30000583 | lifting device | A physical object intended to lift or to enable lifting equipment or a part of equipment. | yes | no
lifting device | CFIHOS-30000584 | lifting lug | A lug with a hole for a lifting hook intended to lift the item or a part of it. | no | no
piping and pipeline equipment | CFIHOS-30000585 | pipe support | A support intended to support one or more pipes. | no | no
vessel | CFIHOS-30000586 | process column | A vertical vessel intended to enable chemical reactions or physical processes utilising differences in density of fluids and/or forced flow of fluid. | no | no
other mechanical equipment | CFIHOS-30000587 | scraper | A physical object intended to mechanically remove a deposit from a surface. | no | yes
process column | CFIHOS-30000588 | scrubber | A distillation column intended to clean gas by washing the gas flow with water or with another liquid entering at the top of the vessel and sprayed in the gas. Typically to remove dust and small particles. | no | yes |  | scrubber column
other mechanical equipment | CFIHOS-30000590 | shell | A physical object that is a layer or surface with a shape in two dimensions and length in the third dimension surrounding a space. Typically the cylindrical part of a vessel. | no | yes
other mechanical equipment | CFIHOS-30000591 | slug catcher | A catcher intended to catch and separate liquid slugs from a fluid stream. | no | yes
other mechanical equipment | CFIHOS-30000592 | stripper | A distillation column intended to remove light components from a fluid. | no | yes
mechanical equipment class | CFIHOS-30000593 | tank | A vessel intended to contain fluid for storage. Typically a receiving or collecting function for further distribution. Typically with a vertical and cylindrical or square shape and a flat or conical bottom. | yes | yes
mechanical equipment class | CFIHOS-30000594 | vessel | A container intended for storage and/or processing of fluids. | yes | yes
marine | CFIHOS-30000595 | buoy | A physical object that is a floating object made for various purposes. | no | yes
lifting device | CFIHOS-30000596 | chain | A mechanical cable that consist of series of interconnected links forming a flexible cable, used for sustaining a tensile load. | no | yes
lifting device | CFIHOS-30000597 | crane | A lifting appliance that is a tower or derrick equipped with cables and pulleys that can lift or lower and move loads in multiple directions. | no | yes
lifting device | CFIHOS-30000598 | elevator | A lift that has a chamber or compartment for moving personnel or goods. | no | yes
marine | CFIHOS-30000599 | fender | A physical object that is a body intended to protect as a cushion (as a foam rubber or a wood float) between a boat and a dock or between two boats that lessens shocks and prevents chafing. | no | no
infrastructure | CFIHOS-30000600 | helideck | A deck that is intended to provide a landing and take-off capability for helicopters. | no | no
boat | CFIHOS-30000601 | life boat | A boat that is intended to rescue people in an emergency case. | no | yes
lifting device | CFIHOS-30000602 | loading arm | A physical object that is designed to load or unload products into or from vehicles, wagons or vessels at variable positions. | no | yes
lifting device | CFIHOS-30000603 | rope | A mechanical cable that is a large stout cord of strands of fibres twisted or braided together. | no | no
lifting device | CFIHOS-30000604 | trolley | A vehicle that is intended for transporting heavy loads. | no | yes
vehicle | CFIHOS-30000605 | truck | An motor vehicle that is long, low and open intended for carrying goods by road. | no | yes
mechanical equipment class | CFIHOS-30000606 | vehicle | A physical object that is any conveyance (usually wheel, e.g. a cart, lorry, motorcar, but also a sledge) for goods or passengers on land. | yes | no
general instrument | CFIHOS-30000607 | actuator | A physical object for changing a signal into a corresponding movement. | no | yes | Identified as part of RDL Alignment Activity BP Tagging Specification
IT and telecom equipment | CFIHOS-30000608 | automatic identification system | An automatic tracking system used on ships and by vessel traffic services (VTS) for identifying and locating vessels. | no | no | Required by owner-operators BP Tagging Specification
wall | CFIHOS-30000609 | blast rated wall | A wall that is designed to retain its integrity against a defined blast loading and fire that may subsequently follow. | no | no | BP Tagging Specification
piping and pipeline equipment | CFIHOS-30000610 | buckle initiator | A structure to control the formation of lateral buckles along a pipeline or flowline. | no | yes | BP & Chevron Tagging Specification
infrastructure | CFIHOS-30000611 | bund wall | A constructed retaining wall around storage where potentially polluting substances are handled, processed or stored, for the purposes of containing any unintended escape of material from that area until such time as remedial action can be taken. | no | no | BP & Shell Tagging Specification | bunding
electrical equipment class | CFIHOS-30000612 | bus duct | A physical object that is an assembly of busbar, bus duct enclosure, busbar insulation mounts etc. | no | yes | missing from CFIHOS - in other OO RDLs BP, Chevron & Shell Tagging Specification
IT and telecom equipment | CFIHOS-30000613 | compass | An instrument that indicates either a) magnetic bearings by alignment of its needle on the magnetic poles, or b) reference bearing by radio signal, or c) change of orientation in relation to a gyromaintained line. | no | no | Required by owner-operators BP Tagging Specification
health, safety and environment equipment class | CFIHOS-30000614 | defibrillator | An artefact that is used to control fibrillation of the heart. | no | yes | BP, Chevron & Shell Tagging Specification | AED equipment
piping and pipeline equipment | CFIHOS-30000615 | diverter | A 'device' that is providing diversion of something from an expected course or direction. | no | yes | BP Tagging Specification
electrical equipment class | CFIHOS-30000616 | electrical reactor | A physical object that provides reactance in a circuit. | no | yes | missing from CFIHOS - in other OO RDLs BP, Chevron & Shell Tagging Specification | reactor / inductor; current limiting reactor; current limiting device
electrical equipment class | CFIHOS-30000617 | electrical switch | A switch that turns electrical current on and/or off. | no | yes | Required by owner-operators BP Tagging Specification
IT and telecom equipment | CFIHOS-30000618 | emergency position indicating radio beacon | A radio beacon in the mobile service the emissions of which are intended to facilitate search and rescue operations (EPIRB). | no | no | Required by owner-operators Shell Tagging Specification
wall | CFIHOS-30000619 | fire wall | A wall which is also a fire divider. | no | no | BP Tagging Specification
other mechanical equipment | CFIHOS-30000620 | hvac duct | A large sheet-metal duct or casing through which air is passed for forced-draught, ventilation or air-conditioning purposes. | no | yes | BP Tagging Specification
lifting device | CFIHOS-30000622 | lifting jack | A lifting device, usually portable, for lifting heavy weights by force acting from below; in the commonest form, having a rack and a pinion wheel or screw and a handle turned by hand. | no | no | Required by owner-operators BP Tagging Specification
switchgear and controlgear | CFIHOS-30000623 | motor control centre | A switchgear and controlgear that houses motor starters to control electric motors. | no | yes | missing from CFIHOS - in other OO RDLs BP, Chevron & Shell Tagging Specification | MCC; motor control center
damper | CFIHOS-30000624 | pressure relief damper | A gas flow damper that is used to relieve built-up pressure in a duct system to prevent damage to HVAC equipment. | no | yes | Required by owner-operators BP, Chevron & Shell Tagging Specification
IT and telecom equipment | CFIHOS-30000626 | radar | A physical object for detecting the presence of objects at a distance, or ascertaining their position or motion, by transmitting short radio waves and detecting or measuring their return after being reflected. | no | yes | Required by owner-operators BP, Chevron & Shell Tagging Specification
IT and telecom equipment | CFIHOS-30000627 | radio beacon | A radio transmitter, usually non-directional, that emits identifiable signals intended for radio direction-finding. | no | yes | BP Tagging Specification
electrical equipment class | CFIHOS-30000629 | slip ring | A ring of conducting material which is attached to and rotates with a shaft, so that the electric current may be transferred to a stationary circuit through a fixed brush pressing against it. | no | no | Required by owner-operators BP Tagging Specification
mixer | CFIHOS-30000630 | static mixer | A physical object that is intended to mix fluid by means of diverging the flow with static obstacles or by increasing locally the velocity. | no | yes | BP & Chevron Tagging Specification
marine | CFIHOS-30000631 | thruster | A physical object that includes a water jet or propeller used on vessels intended to provide a means to move the vessel sideways for maintaining the vessel's position without anchors. | no | yes | BP Tagging Specification
infrastructure | CFIHOS-30000632 | wall | Which is flat and typically vertical suitable for separation. | yes | no | Add to maintain hierarchy
pressure relief device | CFIHOS-30000634 | vacuum relief valve | A relief valve that is used for pressure compensation purposes by admitting (letting in) a pressure to prevent that vacuum is forming when filling or emptying a system. | no | yes | Identified as part of RDL Alignment Activity BP, Chevron & TOTAL Tagging Specification
valve | CFIHOS-30000636 | check valve | A valve that permits fluid to flow in one direction only. | no | yes | Added to maintain hierarchy Chevron, Shell & TOTAL Tagging Specification
other mechanical equipment | CFIHOS-30000637 | compensator | A device compensating for axial or radial movement between two elements that is connected. | no | no | Required by owner-operators BP Tagging Specification | heave compensator
valve | CFIHOS-30000638 | control valve | A valve that can be used to modify (regulate) the fluid flow rate in a process control system. It usually includes an actuator, which responds to a signal from the controlling system and changes the position of the flow controlling element in the valve. | no | no | Identified as part of RDL Alignment Activity BP, Chevron, Shell & Total Tagging Specification | actuated modulating valve; actuated valve - control; actuated valve
control valve | CFIHOS-30000639 | deluge valve | A control valve that is intended to operate at high temperature, and admit water into a deluge system. | no | yes | Identified as part of RDL Alignment Activity Chevron & Shell Tagging Specification
instrument equipment | CFIHOS-30000640 | detector | A physical object that is an assembly of a sensing element and necessary ancillary devices making it able of detecting a state, e.g. pressure, temperature, or detect the presence of a selected substance, and produce a signal based on the detection. | yes | no | Owner Operator RDL Alignment BP, Chevron, Shell & Total Tagging Specification
general instrument | CFIHOS-30000641 | electronic circuit board | A physical object that comprises a printed circuit board with electronic components intended for receive, process/transform and transmit electrical signals. | no | yes | BP Tagging Specification | circuit board
transmitter | CFIHOS-30000643 | flow transmitter | A flow transmitter providing an output signal that is proportional to the flow inputs from a flow element. | no | no | Owner Operator RDL Alignment BP, Chevron, Shell & Total Tagging Specification
miscellaneous equipment | CFIHOS-30000644 | galley equipment | An 'equipment class' that is a class of devices whose members normally is a part of the outfitting of a galley. | no | no | Required by owner-operators BP Tagging Specification | food processing equipment; kitchen equipment
transmitter | CFIHOS-30000646 | level transmitter | A transmitter that produces a continuous standardized output signal dependent of a received input signal from a level sensor. | no | no | Owner Operator RDL Alignment BP, Chevron, Shell & Total Tagging Specification
valve | CFIHOS-30000649 | manual valve | A valve that is regulated with hand power. | no | no | Identified as part of RDL Alignment Activity BP, Chevron, Shell & Total Tagging Specification | hand operated valve; manual operated valve; piping valve
damper | CFIHOS-30000650 | non-return damper | A gas flow damper that prevents back flow in a duct. | no | yes | Required by owner-operators BP & Shell Tagging Specification
miscellaneous equipment | CFIHOS-30000652 | physical access control equipment | Physical access control equipment and/or systems intended to regulate or control entry into and/or exit from a controlled area, protected area or a restricted area. | no | no | Required by owner-operators BP Tagging Specification | access control turnstile
valve | CFIHOS-30000653 | pressure relief device | A fluid regulator that relieves pressure from an enclosed space when the pressure reaches a predetermined value. | yes | no | Identified as part of RDL Alignment Activity BP, Chevron & Shell Tagging Specification
transmitter | CFIHOS-30000654 | pressure transmitter | A transmitter that is producing a standardized output signal dependent of a received input signal from a pressure element. | no | no | Owner Operator RDL Alignment BP, Chevron, Shell & Total Tagging Specification
nozzle | CFIHOS-30000655 | process nozzle | A nozzle intended to enable transfer of process material. | no | yes | TOTAL Tagging Specification
infrastructure | CFIHOS-30000656 | riser support | A support connecting a riser to a structure. | no | yes | BP Tagging Specification | riser tower
nozzle | CFIHOS-30000657 | spray nozzle | A nozzle where liquid is introduced under pressure. | no | yes | BP & TOTAL Tagging Specification
IT and telecom equipment | CFIHOS-30000658 | telecom gateway | In a communications network, a network node equipped for interfacing with another network that uses different protocols. | no | no | Required by owner-operators BP, Shell & TOTAL Tagging Specification | media gateway
IT and telecom equipment | CFIHOS-30000659 | termination panel | An 'artefact' intended for the termination of cables. | no | no | Required by owner-operators BP, Chevron & TOTAL Tagging Specification | patch panel
class | CFIHOS-30000660 | valve | A fluid regulator that can be used to control (i.e. permit, obstruct, regulate or divert) a fluid stream. | yes | no | Added to maintain hierarchy
instrument equipment | CFIHOS-30000661 | transmitter | A physical object that is an element that receives a process variable signal from a sensor and converts it into an output signal. | yes | no | Owner Operator RDL Alignment BP, Chevron, Shell & Total Tagging Specification
instrument equipment | CFIHOS-30000662 | flow totalizer | A totalizer that adds up flow measurements. | no | yes | Owner Operator RDL Alignment Chevron & Total Tagging Specification
instrument equipment | CFIHOS-30000663 | signal converter | An electric signal transducer that is intended to convert one type of standardized transmission signal into another. | no | no | Owner Operator RDL Alignment BP, Chevron & TOTAL Tagging Specification
instrument equipment | CFIHOS-30000664 | orifice plate | A physical object that is a thin plate with a specified hole in the middle. It is usually placed in a pipe to measure the rate of fluid flow. | yes | no | Owner Operator RDL Alignment Hierarchy consistency
instrument equipment | CFIHOS-30000665 | detecting element | A physical object that is the primary element of a measuring chain which converts the input variable into a signal suitable for measurement. | yes | no | Owner Operator RDL Alignment Hierarchy consistency | instrument element; sensing element
instrument equipment | CFIHOS-30000666 | controller | A regulator that operates automatically to affect a controlled variable by comparing the value of the controlled variable with the value of a reference variable in order to reduce the difference between them. | no | no | Build Hierarchy BP, Chevron, Shell & Total Tagging Specification | local controller
class | CFIHOS-30000667 | drilling equipment | Equipment intended to enable the drilling of holes. Typically in the earth for oil and/or gas production. | yes | no | hierarchy consistency
drilling equipment | CFIHOS-30000670 | pipe doping machine | A device that is designed for easy washing and dope application of drill pipe threads and collar threads. | no | yes | BP Tagging Specification
detecting element | CFIHOS-30000671 | flow element | A detecting element that is producing a signal that is proportional to a flow rate. | no | yes | Owner Operator RDL Alignment Hierarchy consistency | flow sensor
detecting element | CFIHOS-30000672 | level element | A detecting element that is intended to determine a level. | no | no | Owner Operator RDL Alignment Hierarchy consistency | level sensor
detecting element | CFIHOS-30000673 | pressure element | A detecting element intended to sense pressure. | no | yes | Owner Operator RDL Alignment Hierarchy consistency | pressure sensor
detecting element | CFIHOS-30000674 | temperature element | A detecting element intended to sense temperature. | no | yes | Owner Operator RDL Alignment Hierarchy consistency | temperature sensing element
instrument equipment | CFIHOS-30000675 | gauge | A detecting instrument that is used for measuring or testing. | yes | no | Owner Operator RDL Alignment Hierarchy consistency
instrument equipment | CFIHOS-30000676 | control switch | A switch intended to switch or give an on/off signal when the measured variable has reached a pre-set value. | yes | no | Owner Operator RDL Alignment Hierarchy consistency | functional switch; instrument switch
control switch | CFIHOS-30000677 | level switch | A functional switch that is intended to give an on/off signal when particulate material or fluid level have reached a pre-set value. | no | yes | Owner Operator RDL Alignment Hierarchy consistency
control switch | CFIHOS-30000678 | position switch | A pilot switch the actuating system of which is operated by a moving part of a machine, when this part reaches a predetermined position. | no | yes | Owner Operator RDL Alignment Hierarchy consistency
subsea instrument equipment | CFIHOS-30000679 | subsea distribution unit | An artefact where hydraulics, chemicals, electrical power and signals are distributed from the main umbilicals to different subsea systems. | no | yes | missing from CFIHOS - in other OO RDLs BP & TOTAL Tagging Specification | subsea distribution module
drilling equipment | CFIHOS-30000680 | iron roughneck | An integral part of the drilling process, iron roughnecks connect and disconnect drill pipe. Whether pipe is being fed into the wellbore or it is being taken out, the iron roughneck uses a rotary table and torque wrench(es) to make up or break down pipe. | no | yes | BP Tagging Specification
control valve | CFIHOS-30000681 | solenoid valve | A valve that has linear action which is fitted with a solenoid for quick operation. | no | yes | Identified as part of RDL Alignment Activity BP, Chevron, Shell & Total Tagging Specification | solenoid operated valve
valve | CFIHOS-30000682 | self operating valve | A valve that includes a means of operation (e.g. spring / gravity / fluid pressure / counter balance), and is not depending on an external source of energy. | no | yes | Identified as part of RDL Alignment Activity BP, Chevron, Shell & Total Tagging Specification | self actuating valve; self acting valve; regulator; self regulating valve
driver | CFIHOS-30000683 | engine | An internal combustion engine that is an induction compression ignition exhaust engine which ignites a fuel air mixture. | no | yes | Assist with hierarchy
driver | CFIHOS-30000684 | motor | A device that generates rotational kinetic energy. | yes | no | Assist with hierarchy
driver | CFIHOS-30000685 | turbine | A physical object that is intended to rotate within a fluid and to transform energy within a fluid into mechanical power. | no | no | Assist with hierarchy
detector | CFIHOS-30000686 | dust detector | A 'detector' for measuring the velocity, mass, charge, flight direction, and number of dust particles in space. | no | yes | Requested by BP
gauge | CFIHOS-30000687 | level gauge | A gauge that is intended to display a representation of a measured level. | no | no | Owner Operator RDL Alignment
detecting element | CFIHOS-30000688 | multiphase meter | A flow meter for the metering a mixture of two or more fluid phases. | no | yes | Owner Operator RDL Alignment
detector | CFIHOS-30000689 | oil mist detector | A mist detector that is intended to detect oil mist. | no | yes | Owner Operator RDL Alignment
control switch | CFIHOS-30000690 | speed switch | A switch intended to give a on/off signal when the speed have reached a pre-set value. | no | yes | Requested by ExxonMobil as part of owner operators alignment
vessel | CFIHOS-30000697 | knock out drum | A drum intended to separate relatively small quantities of liquid from a vapour stream. | no | no | missing from CFIHOS - in other OO RDLs | knock out vessel; knock out pot; foam trap; defoamer tank
vessel | CFIHOS-30000698 | separator | A 'device' intended to separate different types of substances. | no | yes | missing from CFIHOS - in other OO RDLs
class | CFIHOS-30000699 | subsea equipment class | An 'equipment class' that is a class whose members are used in conjunction with subsea or subaquatic installations and/or operations. | yes | no | missing from CFIHOS - in other OO RDLs | subaquatic
subsea equipment class | CFIHOS-30000700 | subsea infrastructure | Subsea equipment class that contains classes of artefacts which are infrastructure equipment. | yes | no | missing from CFIHOS - in other OO RDLs
subsea equipment class | CFIHOS-30000701 | subsea instrument equipment | Subsea or subaquatic equipment class that contains classes of artefacts which are instrumentation equipment. | yes | no | missing from CFIHOS - in other OO RDLs
subsea tool | CFIHOS-30000702 | subsea intervention and installation tool | Device or remotely operated tool deployed by an intervention system to mate or interface with an intervention fixture. | yes | no | missing from CFIHOS - in other OO RDLs | subsea intervention tool
subsea equipment class | CFIHOS-30000703 | subsea mechanical equipment | Subsea or subaquatic equipment class that contains classes of artefacts which are mechanical equipment. | yes | no | missing from CFIHOS - in other OO RDLs
subsea infrastructure | CFIHOS-30000704 | subsea structure | Subsea infrastructure class that contains classes of artefacts which are structures. | yes | no | missing from CFIHOS - in other OO RDLs
subsea equipment class | CFIHOS-30000705 | subsea tool | A device that is made as a tool to be used for a subsea or subaquatic purpose. | yes | no | missing from CFIHOS - in other OO RDLs
subsea instrument equipment | CFIHOS-30000706 | chemical injection unit | An injection system which provides service for injection of inhibitors etc. into the process. Serves as utility for make-up purposes of water, products and when required by process. | no | yes | missing from CFIHOS - in other OO RDLs
subsea instrument equipment | CFIHOS-30000707 | flying lead | Flying Leads are used to link connections between subsea structures such as manifolds, trees, Umbilical Termination Units and Subsea Distribution Units. | no | yes | missing from CFIHOS - in other OO RDLs
subsea structure | CFIHOS-30000708 | jacket structure | A functional unit which is consisting of a bottom founded framework structure with three or more legs. | no | yes | missing from CFIHOS - in other OO RDLs
subsea structure | CFIHOS-30000709 | mid-water arch | Structure used to support and restrain flexible risers. | no | yes | missing from CFIHOS - in other OO RDLs
subsea instrument equipment | CFIHOS-30000710 | piping purge unit | A piping system that is situated within the frame and distributes purge gas inside the frame. | no | yes | missing from CFIHOS - in other OO RDLs
subsea tool | CFIHOS-30000711 | sample vessel | Container in which the sample is collected, stored, and transported to the analytical equipment. | no | yes | missing from CFIHOS - in other OO RDLs | sample cylinder
subsea intervention and installation tool | CFIHOS-30000712 | subsea bore protector | A wear bushing that is run into and set in the wellhead or christmas tree to protect the inside wall against wear from the drill bit and drill pipe during drilling operations. | no | yes | missing from CFIHOS - in other OO RDLs
subsea instrument equipment | CFIHOS-30000713 | subsea distributed temperature sensing fiber optic pod | A 'fibre optic pod' for use in a Distributed Temperature Sensing (DTS) system. | no | yes | missing from CFIHOS - in other OO RDLs
subsea mechanical equipment | CFIHOS-30000714 | subsea flexible flowline | Flexible pipe, wholly or in part, resting on the seafloor or buried below the seafloor, and used in a static application. | no | no | missing from CFIHOS - in other OO RDLs
subsea intervention and installation tool | CFIHOS-30000715 | subsea hanger recovery | Tools or devices that enable the installation and/or retrieval of a subsea casing hanger. | no | yes | missing from CFIHOS - in other OO RDLs
subsea infrastructure | CFIHOS-30000716 | subsea hang-off and pull assembly | Assembly used to attach umbilicals to host structure. | no | yes | missing from CFIHOS - in other OO RDLs
subsea intervention and installation tool | CFIHOS-30000717 | subsea installation workover control | System that controls and monitors the deployment, the operation and the retrieval of subsea production equipment and is used during installation, workover, and intervention of a single subsea tree from a moored or dynamically positioned deepwater mobile offshore drilling unit (MODU) or multi-service vessel (MSV). | no | yes | missing from CFIHOS - in other OO RDLs
subsea mechanical equipment | CFIHOS-30000718 | subsea jumper | An artefact for connecting a well or a manifold to a subsea flowline. | no | yes | missing from CFIHOS - in other OO RDLs
subsea structure | CFIHOS-30000719 | subsea manifold support frame | A frame that is a structural framework to provide strength and protection for a subsea manifold. | no | yes | missing from CFIHOS - in other OO RDLs
subsea infrastructure | CFIHOS-30000720 | subsea mudmat | A device intended to prevent excessive jacket penetration into the soil. | no | yes | missing from CFIHOS - in other OO RDLs
subsea structure | CFIHOS-30000721 | subsea pipeline crossing support | A pipeline crossing which is subsea and located above or below a specific object or geographic feature. | no | yes | missing from CFIHOS - in other OO RDLs
subsea structure | CFIHOS-30000722 | subsea protection structure | The protection structure that covers the subsea equipment (template, manifold, trees, etc. ) to protect the equipment from third party damages as e.g. dropped objects, anchors or trawl equipment. | no | yes | missing from CFIHOS - in other OO RDLs
subsea tool | CFIHOS-30000723 | subsea remote operated tool | Dedicated, unmanned, subsea or subaquatic tools used for installation and inspection, maintenance, and repair (IMR) tasks that require a handling capacity beyond that of free-swimming ROV systems. | no | yes | missing from CFIHOS - in other OO RDLs
subsea tool | CFIHOS-30000724 | subsea remotely operated vehicle | A submarine or subaquatic ROV which is a nearly neutral buoyancy submarine that is manipulated from a surface platform by an umbilical. | no | yes | missing from CFIHOS - in other OO RDLs
subsea instrument equipment | CFIHOS-30000725 | subsea umbilical | An umbilical for subsea or subaquatic use between a surface platform and subaquatic equipment or installation. | no | yes | missing from CFIHOS - in other OO RDLs
subsea instrument equipment | CFIHOS-30000726 | umbilical termination assembly | A termination head for a umbilical, having means for aligning fluid, electrical and optical lines to a mating assembly. | no | yes | missing from CFIHOS - in other OO RDLs
electrical equipment class | CFIHOS-30000727 | electrical isolator | An isolator that isolates electrical conductors. | no | yes | missing from CFIHOS - in other OO RDLs
relay | CFIHOS-30000728 | protection relay | A measuring relay that, either solely or in combination with other relays, is a constituent of a protection equipment. | no | yes | missing from CFIHOS - in other OO RDLs | protective relay
switchgear and controlgear | CFIHOS-30000729 | ring main unit | A physical object that is a totally sealed, gas-insulated compact switchgear unit. The primary switching devices can be either switch disconnectors or fused switch disconnectors or circuit breakers. | no | yes | missing from CFIHOS - in other OO RDLs | electrical ring main unit
electrical equipment class | CFIHOS-30000731 | automatic switching equipment | A physical object that is automatic and designed to initiate the operation of circuit-breakers and/or disconnectors in a substation according to a specific programme. | no | yes | missing from CFIHOS - in other OO RDLs | transfer switch; ATS; electrical transfer switch
electrical equipment class | CFIHOS-30000732 | surge protection | A physical object that is protecting against a large but momentary increase in the voltage of an electric circuit. | no | yes | missing from CFIHOS - in other OO RDLs | surge arrestor; lightning arrestor; surge protection device
electrical equipment class | CFIHOS-30000733 | capacitor | A physical object that stores electricity during part of an operation. | no | yes | missing from CFIHOS - in other OO RDLs
electrical equipment class | CFIHOS-30000734 | electrical connector | A connector for holding two parts of a conductor in intimate contact. | no | yes | missing from CFIHOS - in other OO RDLs
electrical equipment class | CFIHOS-30000735 | electrical distribution unit | An electrical conductor that has several power distribution points. | no | yes | missing from CFIHOS - in other OO RDLs | distributer frame; distribution frame
subsea instrument equipment | CFIHOS-30000736 | subsea control module | A control module that is used to control a subsea production system. | no | no | Required by owner-operators
subsea structure | CFIHOS-30000737 | subsea guide base | A subsea fixed structure supporting a wellhead. | no | yes | Required by owner-operators
control valve | CFIHOS-30000738 | motor operated valve | An operated valve that is opened and closed with a motor. | no | yes | Required by owner-operators
other mechanical equipment | CFIHOS-30000739 | shear ram | A shear valve is a ram-type BOP, similar in operation to a gate valve, but uses a pair of opposing steel plungers, rams. The rams extend toward the centre of the wellbore to restrict flow or retract open in order to permit flow. | no | no | Required by owner-operators
electrical equipment class | CFIHOS-30000740 | solar panel | A panel and a photovoltaic module whose main parts are solar cells. | no | yes | Required by owner-operators
electrical equipment class | CFIHOS-30000741 | cold storage unit | An artefact and a cooling appliance comprising a thermally insulated compartment and a heat pump-chemical or mechanical means-to transfer heat from it to the external environment, cooling the contents to a temperature below ambient. | no | yes | Required by owner-operators
general instrument | CFIHOS-30000742 | calorimeter | Intended to measure quantities of absorbed or evolved heat or to determine specific heats. | no | yes | Required by owner-operators
general instrument | CFIHOS-30000743 | frequency generator | A device that generates an electrical signal of a specified frequency. | no | yes | Required by owner-operators
general instrument | CFIHOS-30000744 | siren | An acoustic device producing a loud sound as a signal or warning. | no | yes | Required by owner-operators
general instrument | CFIHOS-30000745 | current transformer | An instrument transformer in which the secondary current, in normal conditions of use, is substantially proportional to the primary current and differs in phase from it by an angle which is approximately zero for an appropriate direction of the connections. | no | yes | Required by owner-operators
general instrument | CFIHOS-30000746 | voltage transformer | An instrument transformer in which the secondary voltage, in normal conditions of use, is substantially proportional to the primary voltage and differs in phase from it by an angle which is approximately zero for an appropriate direction of the connections. | no | yes | Required by owner-operators
general instrument | CFIHOS-30000747 | alarm unit | A physical object that is intended to process and annunciate alarms. | no | yes | Required by owner-operators
general instrument | CFIHOS-30000748 | flow computer | A computer that is specially designed and programme to calculate flow and to correct for external influence. | no | yes | Required by owner-operators
general instrument | CFIHOS-30000749 | sight glass | A physical object that is transparent and intended for viewing a vessel or piping system interior. | no | no | Required by owner-operators
detecting element | CFIHOS-30000750 | rotational speed element | A detecting element that is intended to sense rotational speed. | no | yes | Required by owner-operators | rotational speed sensor
transmitter | CFIHOS-30000751 | corrosion transmitter | A transmitter that is producing a standardized output signal dependent of a received input signal from a corrosion sensor. | no | yes | Required by owner-operators
heat exchanger | CFIHOS-30000752 | plate heat exchanger | A heat exchanger using plates as the device for separating the two fluids and across which the energy is transferred. | no | yes | Required by owner-operators | plate and frame heat exchanger
heat exchanger | CFIHOS-30000754 | printed circuit heat exchanger | A non-corrugated plate heat exchanger that has flat plates with chemically etched flow passages which are diffusion bonded together into blocks. | no | yes | Required by owner-operators
heat exchanger | CFIHOS-30000755 | shell and tube heat exchanger | A tubular heat exchanger in which a tube bundle is surrounded by a shell. | no | yes | Required by owner-operators
heat exchanger | CFIHOS-30000756 | kettle reboiler | A reboiler often boils liquid coming from the bottom of a distillation column, after which the resulting vapour is returned to the distillation column. | no | yes | missing from CFIHOS - in other OO RDLs Required by owner-operators
vessel | CFIHOS-30000757 | pneumatic cylinder | A cylinder where the piston is actuated by compressed air. | no | yes | Required by owner-operators
vessel | CFIHOS-30000758 | process reactor | A vessel intended to enable a chemical reaction process. | no | yes | Required by owner-operators
vessel | CFIHOS-30000759 | hopper | A vessel with a conical shape for filling or dosing purposes. | no | yes | Required by owner-operators
process column | CFIHOS-30000800 | absorber column | A column in which a gas mixture is contacted with a liquid for the purpose of preferentially dissolving one or more components of the gas mixture and to provide a solution of them in the liquid. | no | yes | missing from CFIHOS - in other OO RDLs
electrical connector | CFIHOS-30000801 | adaptor connector | An electrical connector that is a fixed or free component that permits electrical connection(s) between two or more connectors where direct connection is mechanically impossible. | no | yes | missing from CFIHOS - in other OO RDLs
process column | CFIHOS-30000802 | adsorber column | A physical fluid separator that is based on the principle of attraction exhibited by the surface of a solid for a liquid or a gas when they are in contact. | no | yes | missing from CFIHOS - in other OO RDLs
circuit-breaker | CFIHOS-30000803 | air circuit-breaker | A circuit-breaker in which the contacts open and close in air at atmospheric pressure. | no | yes | missing from CFIHOS - in other OO RDLs
electric generator | CFIHOS-30000804 | alternating current generator | An electric generator for the production of alternating current and voltage. | no | yes | BP Tagging Specification | AC electric generator; AC generator
electric motor | CFIHOS-30000805 | alternating current motor | An electric motor driven by alternating electric current. | no | yes | BP Tagging Specification | AC electric motor;AC induction electric motor;AC synchronous electric motor
control valve | CFIHOS-30000806 | ball control valve | A ball valve that is equipped with an actuator that manipulates a stream of fluid in the response to a signal from an external sensing element and with input of energy from an external source. | no | yes | Identified as part of RDL Alignment Activity | actuated ball valve
manual valve | CFIHOS-30000807 | ball valve | A rotary valve that has a ball closure member. | no | yes | Identified as part of RDL Alignment Activity
manual valve | CFIHOS-30000808 | block and bleed valve | A valve that has one seat which provides a seal, and a bleeder line and valve that are tapped into the block valve's bonnet. | no | yes | Identified as part of RDL Alignment Activity
control valve | CFIHOS-30000809 | butterfly control valve | A butterfly valve that is equipped with an actuator that manipulates a stream of fluid in the response to a signal from an external sensing element and with input of energy from an external source. | no | yes | Identified as part of RDL Alignment Activity | actuated butterfly valve
manual valve | CFIHOS-30000810 | butterfly valve | A rotary valve that has a closure member of a disc type with a shaft parallel, or near parallel, to the plane of the disc, with an axis of rotation transverse to the flow direction. | no | yes | Identified as part of RDL Alignment Activity
control valve | CFIHOS-30000811 | choke control valve | A choke valve that is equipped with an actuator that manipulates a stream of fluid in the response to a signal from an external sensing element and with input of energy from an external source. | no | yes | Identified as part of RDL Alignment Activity | actuated choke valve
manual valve | CFIHOS-30000812 | choke valve | A valve that can be used to obstruct the fluid passing inside, and has the ability to reduce the pressure from the inlet port to the outlet port. | no | yes | Identified as part of RDL Alignment Activity
analysing instrument | CFIHOS-30000813 | chromatograph | An analysing instrument that applies the principle of chromatography to analyse the molecular composition of a substance. | yes | no | Owner Operator RDL Alignment
process column | CFIHOS-30000814 | contactor column | A pressure vessel with internal packing intended to effect the main stream by introducing counter flow of a regenerative liquid or gas. Dehydration of gas by use of glycol is a typical application. | no | yes | missing from CFIHOS - in other OO RDLs
relief valve | CFIHOS-30000815 | conventional relief valve | A pressure relief valve that has its closing force provided by a spring. | no | yes | Identified as part of RDL Alignment Activity | conventional pressure safety valve
control valve | CFIHOS-30000817 | diaphragm control valve | A diaphragm valve that is equipped with an actuator that manipulates a stream of fluid in the response to a signal from an external sensing element and with input of energy from an external source. | no | yes | Identified as part of RDL Alignment Activity | actuated diaphragm valve
manual valve | CFIHOS-30000818 | diaphragm valve | A membrane valve that is a membrane valve where the closure member is a resilient diaphragm being forced against a port. | no | yes | Identified as part of RDL Alignment Activity
electric generator | CFIHOS-30000819 | direct current generator | An electric generator for the production of direct current and voltage. | no | yes | BP Tagging Specification | DC electric generator; DC generator
electric motor | CFIHOS-30000820 | direct current motor | An electric motor for operation by direct current. | no | yes | BP Tagging Specification | DC electric motor
process column | CFIHOS-30000821 | distillation column | A process column intended to enable a distillation process. | no | yes | missing from CFIHOS - in other OO RDLs
manual valve | CFIHOS-30000822 | double block and bleed valve | A block and bleed valve that is incorporating two seats, each of which provides a seal, and a means of venting the space between the seats. The seats may isolate with the pressure differential acting in the same or in opposite directions depending on the design. | no | yes | Identified as part of RDL Alignment Activity
transformer | CFIHOS-30000823 | dry transformer | A power transformer of which the magnetic circuit and windings are not immersed in an insulating liquid. | no | yes | missing from CFIHOS - in other OO RDLs
control valve | CFIHOS-30000824 | eccentric rotating disc control valve | A control valve that uses a rotating disc as closing element, and with a design that causes the disc to take a slightly eccentric path during actuation. | no | yes | Identified as part of RDL Alignment Activity | actuated eccentric rotating disc valve
manual valve | CFIHOS-30000825 | eccentric rotating disc valve | A valve that has a closing member which is an eccentric rotating disc. | no | yes | Identified as part of RDL Alignment Activity
piping purge unit | CFIHOS-30000826 | electric piping purge unit | An electrically controlled piping system that is situated within the frame and distributes purge gas inside the frame. | no | yes | missing from CFIHOS - in other OO RDLs
heat exchanger | CFIHOS-30000827 | finned tube heat exchanger | A heat exchanger that has finned tubes. | no | yes | missing from CFIHOS - in other OO RDLs
riser | CFIHOS-30000828 | flexible riser | A flexible vertical or near vertical pipe for the flow of liquid or gas between the seabed and the surface. | no | yes | missing from CFIHOS - in other OO RDLs
instrument equipment | CFIHOS-30000829 | flow meter | A detecting instrument intended to measure and indicate flow rate and/or produce a signal which represents the measured flow rate. | yes | no | Owner Operator RDL Alignment
flying lead | CFIHOS-30000830 | flying chemical lead | ROV or diver-mateable flexible leads between subsea equipment items for chemical services. | no | yes | missing from CFIHOS - in other OO RDLs
flying lead | CFIHOS-30000831 | flying electrical lead | ROV or diver-mateable flexible leads between subsea equipment items for electrical services. | no | yes | missing from CFIHOS - in other OO RDLs
flying lead | CFIHOS-30000832 | flying hydraulic lead | ROV or diver-mateable flexible leads between subsea equipment items for hydraulic services. | no | yes | missing from CFIHOS - in other OO RDLs
flying lead | CFIHOS-30000833 | flying optical lead | ROV or diver-mateable flexible leads between subsea equipment items for optical services. | no | yes | missing from CFIHOS - in other OO RDLs
chromatograph | CFIHOS-30000834 | gas chromatograph | A chromatograph where gas is injected directly into one or more separation columns. | no | yes | Owner Operator RDL Alignment
chromatograph | CFIHOS-30000835 | gas liquid chromatograph | A chromatograph where a liquid sample is injected and evaporated and subsequently carried to one or more separation columns. | no | yes | Owner Operator RDL Alignment | liquid chromatograph
circuit-breaker | CFIHOS-30000836 | gas-blast circuit-breaker | A circuit-breaker in which the arc develops in a blast of gas. | no | yes | missing from CFIHOS - in other OO RDLs | gas circuit-breaker; gas circuit breaker
control valve | CFIHOS-30000837 | gate control valve | A control valve that is a gate valve and an actuated valve. | no | yes | Identified as part of RDL Alignment Activity | actuated gate valve
manual valve | CFIHOS-30000838 | gate valve | A valve that is a valve where the closure member is a gate or disc with a linear motion parallel, or nearly parallel, to the plane of flat seats, which are transverse to the direction of flow. | no | yes | Identified as part of RDL Alignment Activity
control valve | CFIHOS-30000839 | globe control valve | A control valve that is a globe valve and an actuated valve. | no | yes | Identified as part of RDL Alignment Activity | actuated globe valve
manual valve | CFIHOS-30000840 | globe valve | A valve that is a valve where the closure member is a disc or piston operating with linear motion normal to the flat or shaped seat. | no | yes | Identified as part of RDL Alignment Activity
separator | CFIHOS-30000841 | gravity separator | A separator that is based on the difference in specific gravity for the substances to be separated. | no | no | missing from CFIHOS - in other OO RDLs
piping purge unit | CFIHOS-30000842 | hydraulic piping purge unit | A hydraulically controlled piping system that is situated within the frame and distributes purge gas inside the frame. | no | yes | missing from CFIHOS - in other OO RDLs
turbine | CFIHOS-30000843 | hydraulic turbine | A turbine in which liquid forces are driving the rotor by the reaction of acceleration of subject liquid flow in the runner while the pressure drops. | no | yes | BP Reliability, TOTAL Physical Class | liquid expander
corrosion element | CFIHOS-30000844 | linear polarization resistance element | A detecting element intended to measure corrosion using electrical conductivity. | no | yes | Requested by Total | LPR corrosion probe
general instrument | CFIHOS-30000847 | manual switch | A switch which is operated by a person. | no | yes
control valve | CFIHOS-30000848 | multiple orifice on-off valve | A valve not designed to regulate flow (e.g. on/off). A valve with multiple orifices or flow-restriction device to control fluid flow. Includes an actuator that needs auxiliary power to operate. | no | yes | Identified as part of RDL Alignment Activity | multiple orifice valve
control valve | CFIHOS-30000849 | multiport on-off valve | A valve not designed to regulate flow (e.g. on/off). A multi port valve which has the possibility of multiple distinct paths for flow through it. Includes an actuator that needs auxiliary power to operate. | no | yes | Identified as part of RDL Alignment Activity | multi port on-off valve
manual valve | CFIHOS-30000850 | multiport valve | A valve that has three or more ports arranged to switch flow. | no | yes | Identified as part of RDL Alignment Activity | multi port valve
control valve | CFIHOS-30000851 | needle control valve | A needle valve that is equipped with an actuator that manipulates a stream of fluid in the response to a signal from an external sensing element and with input of energy from an external source. | no | yes | Identified as part of RDL Alignment Activity | actuated needle valve
manual valve | CFIHOS-30000852 | needle valve | A globe valve that has a closure member with the shape of a conical plug (needle) which closes into a small seat. | no | yes | Identified as part of RDL Alignment Activity
transmitter | CFIHOS-30000853 | nucleonic level transmitter | A level transmitter that is producing a standardized electrical output signal based on the input signal from a nucleonic level detector. | no | yes | Owner Operator RDL Alignment | nuclear level transmitter
circuit-breaker | CFIHOS-30000854 | oil circuit-breaker | A circuit-breaker in which the contacts open and close in oil. | no | yes | missing from CFIHOS - in other OO RDLs | liquid circuit-breaker; liquid circuit breaker
corrosion element | CFIHOS-30000855 | oxidation reduction potential element | An element designed to measure an oxidation reduction potential (ORP). | no | yes |  | ORP element; electrical resistance element
relief valve | CFIHOS-30000856 | pilot operated relief valve | A pressure relief valve that uses a pilot valve to indirectly activate the main valve. | no | yes | Identified as part of RDL Alignment Activity | pilot operated pressure safety valve
check valve | CFIHOS-30000857 | piston check valve | A lift check valve that has a free gravity or spring loaded piston type closure member. | no | yes | Identified as part of RDL Alignment Activity
flow element | CFIHOS-30000858 | pitot tube flow meter | A differential pressure flow meter utilizing a pitot tube (a probe with an open tip) that is inserted into the flow field. | no | yes | Owner Operator RDL Alignment | pitot tube flow element
control valve | CFIHOS-30000859 | plug control valve | A control valve that is also a plug valve and an actuated valve. | no | yes | Identified as part of RDL Alignment Activity | actuated plug valve
manual valve | CFIHOS-30000860 | plug valve | A rotary valve that has a quarter turn action in which the closure member is a cylindrical or tapered plug which operates by rotating on its axis and sealing against a downstream seat. | no | yes | Identified as part of RDL Alignment Activity
relief valve | CFIHOS-30000861 | pressure-vacuum relief valve | A pressure relief valve that is intended to release excess pressure or admit pressure to prevent a vacuum forming when filling or emptying a pipeline or tank. | no | yes | Identified as part of RDL Alignment Activity
pump | CFIHOS-30000862 | reciprocating pump | A positive displacement pump which contains a displacing element intended to be moved in a reciprocating movement to exert pressure on a fluid, typically moving within a cylindrical space. | no | yes | BP Reliability
riser | CFIHOS-30000863 | rigid riser | A rigid vertical or near vertical pipe for the flow of liquid or gas between the seabed and the surface. | no | yes | missing from CFIHOS - in other OO RDLs
pump | CFIHOS-30000864 | rotary pump | A positive displacement pump that consists of a chamber containing gears, cams, screws, vanes, plungers or similar elements actuated by relative rotation of the drive shaft or casing and which has no separate inlet and outlet valves. | no | yes | BP Reliability
control valve | CFIHOS-30000865 | slide control valve | A slide valve that is equipped with an actuator that manipulates a stream of fluid in the response to a signal from an external sensing element and with input of energy from an external source. | no | yes | Identified as part of RDL Alignment Activity | actuated slide valve
manual valve | CFIHOS-30000866 | slide valve | A valve that opens and closes a passageway by sliding over a port. | no | yes | Identified as part of RDL Alignment Activity
heat exchanger | CFIHOS-30000867 | spiral heat exchanger | A container intended for storage and/or processing of fluids. Relates to Spiral Plate Heat Exchanger. | no | yes | missing from CFIHOS - in other OO RDLs
distillation column | CFIHOS-30000868 | stabilizer column | A column which transforms a material from an unstable state to a more stable state; for fluids typically by removing volatile components from a mixture. | no | yes | missing from CFIHOS - in other OO RDLs
distillation column | CFIHOS-30000869 | stripper column | A distillation column intended to remove light components from a fluid. | no | yes | missing from CFIHOS - in other OO RDLs
electrical connector | CFIHOS-30000870 | submersible connector | An electrical connector capable of withstanding submersion to a specified depth. | no | yes | match tag and equipment classes
check valve | CFIHOS-30000873 | swing check valve | A check valve that is a check valve where the closure member is a disc which swings freely on a hinge and which opens automatically when flow is established and closes automatically when flow ceases or is reversed. | no | yes | Identified as part of RDL Alignment Activity | axial flow check valve
circuit-breaker | CFIHOS-30000874 | vacuum circuit-breaker | A circuit-breaker in which the contacts open and close within a highly evacuated envelope. | no | yes | missing from CFIHOS - in other OO RDLs | vacuum circuit breaker
distillation column | CFIHOS-30000875 | vacuum column | A distillation column intended to withstand outside pressure. | no | yes | missing from CFIHOS - in other OO RDLs
check valve | CFIHOS-30000876 | wafer check valve | A wafer pattern valve that is a check valve with a wafer pattern valve body. | no | yes | Identified as part of RDL Alignment Activity
transformer | CFIHOS-30000877 | wet transformer | A power transformer of which the magnetic circuit and windings are immersed in oil. | no | yes | missing from CFIHOS - in other OO RDLs
IT and telecom equipment | CFIHOS-30000878 | acoustic enclosure | An enclosure that totally or partially surrounds an item in order to reduce its emitted noise. | no | yes | Requested by bp as part of owner operators alignment
piping and pipeline equipment | CFIHOS-30000879 | air trap | A trap which, by a water seal, prevents foul air from rising from sinks, wash basins, drains, sewers etc. | no | yes | Requested by bp as part of owner operators alignment
marine | CFIHOS-30000881 | barge | A large flat-bottomed boat that is built for carrying goods and people on rivers and canals or in harbours, with or without sails, towed by a tug or horse. Also a similar boat with its own engine. | no | yes | Requested by bp as part of owner operators alignment
electrical equipment class | CFIHOS-30000882 | constant volume regulator | A regulator ensuring constant volume in a HVAC system to reduce noise | no | yes | Requested by bp as part of owner operators alignment
other mechanical equipment | CFIHOS-30000883 | cooling coil | A pipe coil in which heat is transferred from the material or space cooled to the primary refrigerant. | no | yes | Requested by bp as part of owner operators alignment
lifting device | CFIHOS-30000885 | davit | A physical object intended to carry the load of equipment that is regularly lifted or launched, like a life boat, or of equipment that regularly is removed for inspection or maintenance, such as covers, hatches, etc. | no | yes | Requested by bp as part of owner operators alignment
health, safety and environment equipment class | CFIHOS-30000886 | descent device | A device that provides a safe and rapid method of descent in case of an emergency situation requiring evacuation. | no | yes | Requested by bp as part of owner operators alignment
piping and pipeline equipment | CFIHOS-30000887 | drain port | A drain port is a collection port that can be installed in pressure sensing lines for transmitters, steam lines, etc. to be able to remove liquids from the system that otherwise would create problems for the instruments. | no | yes | Requested by bp as part of owner operators alignment
piping and pipeline equipment | CFIHOS-30000888 | drain pot | A 'liquid outlet port' that allows liquid to leave a container under gravity | no | yes | Requested by bp as part of owner operators alignment
electrical equipment class | CFIHOS-30000889 | electrical control panel | A 'control panel' intended for electrical apparatus. | no | yes | CFIHOS definition of control panel is limited to instruments | lighting panel
health, safety and environment equipment class | CFIHOS-30000890 | emergency grab bag | A artefact that is a an assembly of items required in the case of an emergency contained in a bag or some other container. | no | yes | Requested by bp as part of owner operators alignment
other mechanical equipment | CFIHOS-30000891 | evaporator | A heat exchanger that is intended to evaporate moisture or solvents in order to obtain a concentrate. | no | yes | Requested by bp as part of owner operators alignment
other mechanical equipment | CFIHOS-30000892 | expansion device | A pressure decrease device where the lower pressure is obtained by causing something to occupy or contain a larger space, or by acquiring greater volume. | no | yes | Requested by bp as part of owner operators alignment
miscellaneous equipment | CFIHOS-30000893 | fitness equipment | An 'equipment class' that is a class of devices whose members can be used in a fitness centre. | no | yes | Requested by bp as part of owner operators alignment
other mechanical equipment | CFIHOS-30000894 | furnace | A physical object that is intended to induce a reaction in a process fluid by heating it. | no | yes | Requested by bp as part of owner operators alignment
detector | CFIHOS-30000895 | H2S detector | A personal H2S monitor is a device that detects the presence of hydrogen sulphide. | no | yes | Requested by bp as part of owner operators alignment
other mechanical equipment | CFIHOS-30000896 | heating coil | A fluid heater that is a coiled tube where heat is transferred from an internal heating medium to a surrounding substance. | no | yes | Requested by bp as part of owner operators alignment
infrastructure | CFIHOS-30000898 | lagoon | A lagoon or aerated basin is a holding and/or treatment pond provided with artificial aeration to promote the biological oxidation of wastewaters. | no | no | Requested by bp as part of owner operators alignment
health, safety and environment equipment class | CFIHOS-30000899 | life jacket | A lifejacket is a type of personal flotation device designed to keep a persons airway clear of the water whether the wearer is conscious or unconscious. | no | yes | Requested by bp as part of owner operators alignment
health, safety and environment equipment class | CFIHOS-30000900 | line throwing appliance | An artefact that is intended to pass a line accurately and quickly. | no | yes | Requested by bp as part of owner operators alignment
marine | CFIHOS-30000902 | marine vessel | A vessel larger than a boat for transporting people or goods by sea | no | yes | Requested by bp as part of owner operators alignment
IT and telecom equipment | CFIHOS-30000903 | meteorological equipment | An 'equipment class' that is a class of devices engaged in meteorological observations. | no | yes | Requested by bp as part of owner operators alignment
instrument equipment | CFIHOS-30000904 | metering station | A device that is capable of three-phase metering of liquid, oil and gas. | no | yes | Requested by bp as part of owner operators alignment
other mechanical equipment | CFIHOS-30000905 | modulating damper | A gas flow damper that is able to stay in any position between fully open and fully closed. | no | yes | Requested by bp as part of owner operators alignment
infrastructure | CFIHOS-30000907 | outfall | An outfall is the discharge point of a waste stream into a body of water; alternatively it may be the outlet of a river, drain or a sewer where it discharges into the sea, a lake or the like. | no | no | Requested by bp as part of owner operators alignment
lifting device | CFIHOS-30000908 | pedestal | A support-item that is the base or foot of a column or other upright structure. | no | yes | Requested by bp as part of owner operators alignment
health, safety and environment equipment class | CFIHOS-30000909 | protective suit | A survival suit (or more specifically an immersion survival suit), is a special type of waterproof dry suit that protects the wearer from hypothermia from immersion in cold water, after abandoning a sinking or capsized vessel, especially in the open ocean | no | yes | Requested by bp as part of owner operators alignment
detector | CFIHOS-30000910 | radiation detector | A personal radiation monitor is a device that detects the presence of any radiation sources. | no | yes | Requested by bp as part of owner operators alignment
other mechanical equipment | CFIHOS-30000911 | recuperator heat exchanger | A recuperator is a special purpose counter-flow energy recovery heat exchanger positioned within the supply and exhaust air streams of an air handling system, or in the exhaust gases of an industrial process, in order to recover the waste heat. | no | yes | Requested by bp as part of owner operators alignment
vehicle | CFIHOS-30000913 | road compactor | A machine used to compact soil, gravel, concrete, or asphalt in the construction of roads and foundations | no | yes | Requested by bp as part of owner operators alignment
vehicle | CFIHOS-30000914 | road sweeper | A machine that cleans the road | no | yes | Requested by bp as part of owner operators alignment
drilling equipment | CFIHOS-30000915 | rotary table | A 'well drilling system' and an 'artefact' in which the torque is transferred to the drill string using rotary table and kelly. | no | yes | Requested by bp as part of owner operators alignment
health, safety and environment equipment class | CFIHOS-30000916 | safety display plan | An information object that indicates the location of safety signs and other relevant safety information. | no | no | Requested by bp as part of owner operators alignment
health, safety and environment equipment class | CFIHOS-30000917 | safety sign | An information object with a symbol representing some hazard or safety information. | no | no | Requested by bp as part of owner operators alignment
drilling equipment | CFIHOS-30000919 | slips | A physical object that consists of wedge-shaped pieces of metal loosely joined together and fitted into a bushing to support a string of pipe. The slips have gripping elements to prevent the pipe from slipping down the drilling hole. | no | yes | Requested by bp as part of owner operators alignment
health, safety and environment equipment class | CFIHOS-30000921 | stretcher | An artefact which is a framework of poles, canvas, etc. for carrying a sick, injured or wounded person. | no | yes | Requested by bp as part of owner operators alignment
health, safety and environment equipment class | CFIHOS-30000922 | strobe light | A 'luminaire' used to produce regular flashes of light. | no | yes | Requested by bp as part of owner operators alignment
subsea infrastructure | CFIHOS-30000923 | subsea cable | An electric cable intended for underwater installation | no | yes | Requested by bp as part of owner operators alignment
instrument equipment | CFIHOS-30000925 | system panel | An instrument panel dedicated to a particular system. | no | yes | Requested by bp as part of owner operators alignment
drilling equipment | CFIHOS-30000927 | top drive | A top drive is a mechanical device on a drilling rig that provides clockwise torque to the drill string to facilitate the process of drilling a borehole. | no | yes | Requested by bp as part of owner operators alignment
vehicle | CFIHOS-30000929 | tractor | A machine designed to deliver a high tractive effort (or torque) at slow speeds, for the purposes of hauling a trailer or machinery | no | yes | Requested by bp as part of owner operators alignment
piping and pipeline equipment | CFIHOS-30000930 | turret | Equipment installed subsea related to a ships turret system | no | yes | Requested by bp as part of owner operators alignment
health, safety and environment equipment class | CFIHOS-30000931 | twin agent skid | A skid assembly that supports a Twin Agent Fire Extinguishing System (TAFES). | no | yes | Requested by bp as part of owner operators alignment
other mechanical equipment | CFIHOS-30000933 | ventilator | A ventilator is a machine designed to mechanically move breathable air into and out of the lungs, to provide the mechanism of breathing for a patient who is physically unable to breathe, or breathing insufficiently. | no | yes | Requested by bp as part of owner operators alignment
health, safety and environment equipment class | CFIHOS-30000934 | water mist skid | A skid assembly containing the units required to operate a water mist system. | no | yes | Requested by bp as part of owner operators alignment
infrastructure | CFIHOS-30000935 | window | A device which is an opening especially in the wall of a building for admission of light and air that is usually closed by casements or sashes containing transparent material (as glass) | no | no | Requested by bp as part of owner operators alignment
infrastructure | CFIHOS-30000936 | bridge bearing | A device to permit relative movement between a bridge and its support generally requiring periodic inspection and maintenance | no | yes | Requested by bp as part of owner operators alignment
electrical equipment class | CFIHOS-30000937 | cable tray | A unit or assembly of units or sections and associated fittings forming a rigid structural system used to securely fasten or support cables and raceways. | no | yes | Requested by bp as part of owner operators alignment
piping and pipeline equipment | CFIHOS-30000938 | casing | An enclosure that can maintain a pressure difference. | no | yes | Requested by ExxonMobil as part of owner operators alignment
lifting device | CFIHOS-30000939 | container | A physical object intended to contain something. | no | yes | Requested by bp as part of owner operators alignment
other mechanical equipment | CFIHOS-30000940 | crusher | A mill that uses pressure or impact to reduce the particle size of solid materials. | no | yes | Requested by bp as part of owner operators alignment
other mechanical equipment | CFIHOS-30000942 | hydraulic power unit | A unit minimum consisting of a engine driven hydraulic pump and a reservoir which is delivering hydraulic energy to one or more consumers | no | yes | Requested by ExxonMobil as part of owner operators alignment
general instrument | CFIHOS-30000943 | interface card | A distribution board (network card) that is intended for communication between systems, to part of a system or to a computer network. | no | yes | Requested by bp as part of owner operators alignment | input-output circuit board; network card
piping and pipeline equipment | CFIHOS-30000944 | lightning arrestor | A lightning arrestor is a device used on electric power systems and telecommunication systems to protect the insulation and conductors of the system from the damaging effects of lightning. | no | yes | Requested by ExxonMobil as part of owner operators alignment
detecting element | CFIHOS-30000945 | meteorological sensor | An 'equipment class' that is a class of devices engaged in meteorological observations | no | yes | Requested by bp as part of owner operators alignment
piping and pipeline equipment | CFIHOS-30000946 | pipe reducer | An 'artefact' that has different nominal pipe size at the two ends, intended to connect pipes or piping components. | no | yes | Requested by ExxonMobil as part of owner operators alignment
piping and pipeline equipment | CFIHOS-30000948 | sample bomb | A cylinder that is specially designed to collect and store high pressure gas samples from the field & transport the same to laboratories | no | yes | Requested by ExxonMobil as part of owner operators alignment
piping and pipeline equipment | CFIHOS-30000949 | sample cooler | A 'cooling device' that is intended for cooling a sample. | no | yes | Requested by ExxonMobil as part of owner operators alignment
piping and pipeline equipment | CFIHOS-30000950 | segment | A feature which is each of several parts into which a thing is or can be divided or marked off. | no | yes | Requested by ExxonMobil as part of owner operators alignment
IT and telecom equipment | CFIHOS-30000951 | signal receiver | A physical object that is capable of receiving a signal and where the signal can be stored, recorded or converted into a useful form. | no | yes | Requested by ExxonMobil as part of owner operators alignment
piping and pipeline equipment | CFIHOS-30000952 | sleeve | A sleeve or pipe of larger diameter installed around a pipeline, intended to protect or guide | no | yes | Requested by ExxonMobil as part of owner operators alignment
subsea equipment class | CFIHOS-30000953 | subsea power and communication unit | A topside unit providing electrical power and communications to the subsea control and monitoring equipment | no | yes | Requested by ExxonMobil and Total as part of owner operators alignment
subsea equipment class | CFIHOS-30000954 | subsea suction pile | Suction piles are a form of fixed platform anchor in the form of an open bottomed tube embedded in the sediment and sealed at the top while in use so that lifting forces generate a pressure differential which holds the caisson down | no | yes | Requested by ExxonMobil as part of owner operators alignment
piping and pipeline equipment | CFIHOS-30000955 | tap | A fluid regulator that controls the flow of liquid or gas from a pipe or container. Taps are often attached to a sink or bath. | no | yes | Requested by ExxonMobil as part of owner operators alignment
piping and pipeline equipment | CFIHOS-30000956 | tree cap | A tree cap is a barrier to keep the subsea environment clean in case of any leaks above the annulus or production swab valves. It includes a mechanism to indicate the metal seals have been set within the seal bore of subsea tree. | no | yes | Requested by ExxonMobil as part of owner operators alignment
electrical equipment class | CFIHOS-30000957 | voltage regulator | A regulator designed to automatically maintain a constant voltage level. | no | yes | Requested by ExxonMobil as part of owner operators alignment | voltage regulator diode
wall | CFIHOS-30000958 | balustrade | A railing or wall to provide a protective edge to prevent people from falling over the edge of stairs, a roof or mezzanine work area. | no | no
infrastructure | CFIHOS-30000959 | bay | A compartment or area within a building with a specified function. | no | no
infrastructure | CFIHOS-30000960 | buffers | An engineering dampening device to provide a controlled end stop for vehicles , trolleys or cranes and associated equipment in motion. | no | no
IT and telecom equipment | CFIHOS-30000961 | camera port | A viewing / mounting portal designed specifically for the use of CCTV in hazardous areas. Built to allow for full camera rotation. | no | no
infrastructure | CFIHOS-30000962 | ceiling | The upper interior surface of a room or compartment. | no | no
infrastructure | CFIHOS-30000963 | cell | An Area designed to facilitate safe storage and safe working with hazardous materials. | no | no
infrastructure | CFIHOS-30000964 | cladding | A covering or coating applied to a structure to make it weathertight. | no | no
infrastructure | CFIHOS-30000965 | column | A support which is a cylindrical or slightly tapering body of considerably greater length than diameter, erected vertically as a support. | no | no
infrastructure | CFIHOS-30000966 | corridor | A gallery or passage connecting parts of a building. | no | no
infrastructure | CFIHOS-30000967 | duct | A physical channel that acts as a conduit for fluids, gases, pipes or cables to transfer from one point to another. | no | no
infrastructure | CFIHOS-30000968 | envelope opening | To allow external access to and egress from a building. | no | no
wall | CFIHOS-30000969 | envelope wall | Equipment used for the buildings envelope to maintain structural integrity and provide a weatherproof enclosure. | no | no
infrastructure | CFIHOS-30000970 | equipment room | A designated room that contains diverse types of engineering, scientific or technical equipment to support plant processes or operations. | no | no
infrastructure | CFIHOS-30000971 | fixture | Equipment or apparatus which is fixed in position in a building or operational area. | no | no
infrastructure | CFIHOS-30000972 | floor | A level contained within a building or industrial compound, that provides safe access and a stable working or operational area for internal structures, equipment & personnel. | no | no
infrastructure | CFIHOS-30000973 | foul water drainage | Equipment used to drain foul water, and sewage. | no | no
infrastructure | CFIHOS-30000974 | groundwater protection | Barrier material used to prevent moisture transmission. | no | no
infrastructure | CFIHOS-30000975 | gully drain | A drainage channel that can be enclosed like a pipe or can be open with a protective grill. Typically used to collect rainwater or fluid spills in operational or production areas. | no | no
infrastructure | CFIHOS-30000976 | handrail | A narrow bar that people can hold on to for support, especially when using stairs. | no | no
infrastructure | CFIHOS-30000977 | hoistwell | A hoistwell or hoistway, is a shaft built into a building or structure to allow the lifting of goods and equipment. Designates a given area in a building where there may be a risk to personnel from suspended loads. | no | no
infrastructure | CFIHOS-30000978 | lagging | A solid layer or covering of protective materials. | no | no
infrastructure | CFIHOS-30000979 | lead glass window | A type of window designed to enable safe viewing of hazardous areas. | no | no
vessel | CFIHOS-30000980 | leakage collection system | Equipment used to provide secondary containment of liquids. | no | no
infrastructure | CFIHOS-30000981 | lintel | A structural support of concrete or metal, placed over a door or window frame or in other locations where needed. | no | no
infrastructure | CFIHOS-30000982 | local access equipment | Fixed equipment used to allow ease of access. | no | no
piping and pipeline equipment | CFIHOS-30000983 | lute sample point | Multiple types , a point of attachment to pipework that allows samples to be taken. | no | no
lifting device | CFIHOS-30000984 | mobile platform | An aerial work platform (AWP), elevating work platform (EWP), or mobile elevating work platform (MEWP) is a mechanical device used to provide temporary access for people or equipment to inaccessible areas, usually at height. | no | yes
electrical equipment class | CFIHOS-30000985 | rail crossing indicator | A signal at a railway grade crossing that indicates the approach of a Locomotive. | no | yes
infrastructure | CFIHOS-30000986 | rail key token station | A safety system to govern the use of single rail tracks to ensure only one locomotive can use the track at any one time. The rail key token station controls the issue of key tokens permitting movement. | no | no
infrastructure | CFIHOS-30000987 | rail track | A physical object that consists of two parallel steel rails, generally anchored perpendicular to beams or railroad ties of timber, concrete, or steel to maintain a consistent distance apart, to facilitate transport on the rails with vehicles arranged in a train without the need for steering. | no | no
infrastructure | CFIHOS-30000988 | ramp | A sloping surface joining two different levels, as at the entrance or between floors of a building. | no | no
wall | CFIHOS-30000989 | retaining wall | Vertical structure used to resist the lateral pressure of the ground and maintains structural integrity. | no | no
infrastructure | CFIHOS-30000990 | roof | A physical object that is the outside upper covering of a house or other building or the ceiling of a room or other covered part of a house, building, etc. | no | no
infrastructure | CFIHOS-30000991 | roof cover | A cover intended to cover an outer roof. | no | no
infrastructure | CFIHOS-30000992 | room | Part of the inside of a building that is divided from other areas by walls and a door and that has its own floor and ceiling. | no | no
infrastructure | CFIHOS-30000993 | sanitary ware | Equipment used to allow drainage of foul water. | no | no
wall | CFIHOS-30000994 | secondary wall | Equipment used for room separation. | no | no
other mechanical equipment | CFIHOS-30000995 | shield door | A hinged or sliding barrier used to control access to a high hazard area, made from robust materials used to protect personnel from exposure to hazards. | no | no
health, safety and environment equipment class | CFIHOS-30000996 | sign | Visual signs to convey information or messages relating to item identification and locations. Conforming to standards as per type. | no | no
infrastructure | CFIHOS-30000997 | staircase | A stepped construction designed to enable users to move between floors or levels within a building or working area. | no | no
infrastructure | CFIHOS-30000998 | structural ancillary frame | A framework that is used to add to existing steelwork, to bear the weight of extra shielding or coating or protecting pipework. | no | no
wall | CFIHOS-30000999 | structural cell wall | A wall, used to maintain structural integrity, and provide Shielding and Containment. | no | no
infrastructure | CFIHOS-30001000 | structural floor | The lower enclosing surface of a room, used to support imposed loads. | no | no
infrastructure | CFIHOS-30001001 | structural frame | Installed equipment used to provide structural support. | no | no
wall | CFIHOS-30001002 | structural wall | A wall used to maintain structural integrity, and provide separation. | no | no
infrastructure | CFIHOS-30001003 | superstructure | The external fabric of a building that is visible above ground. | no | no
infrastructure | CFIHOS-30001004 | surface water collection system | Equipment used to direct surface water flow. | no | no
infrastructure | CFIHOS-30001005 | trench | A narrow excavation of considerable length cut into the ground. | no | no
IT and telecom equipment | CFIHOS-30001006 | tv access plug | A means of connection for TV equipment to link to remote cameras located inside a shielded area. Also a means of inserting an inspection Camera into a viewing port to enable viewing within restricted access areas. | no | no
infrastructure | CFIHOS-30001007 | vault | An Area designed to facilitate safe and secure storage of hazardous materials. | no | no
infrastructure | CFIHOS-30001008 | viewport | A type of portal designed to enable a safe but limited view into a hazardous area. | no | no
health, safety and environment equipment class | CFIHOS-30001009 | eye wash bottle | Renewable eye wash bottles mounted in fixed locations. | no | no
switchgear and controlgear | CFIHOS-30001010 | automatic circuit recloser | A self-controlled device for making, carrying, and automatically interrupting and reclosing an alternating-current circuit. | no | yes
driver | CFIHOS-30001011 | pumpjack | An aboveground drive for a reciprocating piston pump in an oil well. | yes | yes |  | beam-type pump jack
marine | CFIHOS-30001012 | boat | A small open vessel for travelling on water. | no | yes
boat | CFIHOS-30001013 | rescue boat | A rescue boat designed for rescuing personnel. | no | yes
control valve | CFIHOS-30001014 | pinch control valve | A pinch valve is an actuated membrane valve that is comprising a flexible tube, either exposed or enclosed in a body. The tube is pinched to close by mechanical means. | no | yes
tank | CFIHOS-30001015 | diaphragm tank | A pressure tank divided into two areas: the upper is a fluid storage area and the lower is a gas pressure area with the two areas separated by a diaphragm. | no | yes
heat exchanger | CFIHOS-30001016 | direct contact heat exchanger | A heat exchanger that allows contact between the hot and cold fluids. | no | yes
heat exchanger | CFIHOS-30001017 | double pipe heat exchanger | A heat exchanger that consists of two co-axial pipes of different sizes, where one fluid passes though the inner pipe and the other fluid passes through the space between the inner and the outer pipes. | no | yes
electrical equipment class | CFIHOS-30001018 | harmonic filter | A physical object that is a passive circuit that attenuates all signals except those within one or more frequency bands. | no | yes
separator | CFIHOS-30001019 | heater treater | A 2 or 3-phase separator vessel that utilizes heat and mechanical separation devices to facilitate the separation of oil-water emulsions. | no | yes
pumpjack | CFIHOS-30001020 | long-stroke pumpjack | A non-beam type pump jack that uses a longer stroke. | no | yes
manual valve | CFIHOS-30001021 | pinch valve | A membrane valve that is comprising a flexible tube, either exposed or enclosed in a body. The tube is pinched to close by mechanical means. | no | yes
infrastructure | CFIHOS-30001022 | piling | Heavy stakes or posts installed to support the foundations of a superstructure. | no | no
relief valve | CFIHOS-30001023 | pin-actuated pressure relief valve | A non-reclosing pressure-relief device actuated by the static differential pressure between the inlet and outlet of the device. | no | yes
plate heat exchanger | CFIHOS-30001024 | plate fin heat exchanger | A non-corrugated plate heat exchanger that has flat core plates separated by u-shaped fins or corrugated plates. | no | yes
conveyor | CFIHOS-30001025 | pneumatic conveyor | A conveyor for transporting dry, free flowing, granular material in suspension within a pipe or duct by means of a high-velocity airstream or by the energy of expanding compressed air within a comparatively dense column of fluidized or aerated material. | no | yes
pumpjack | CFIHOS-30001026 | beam pumpjack | A pump jack that converts rotary motion to vertical reciprocating motion. | no | yes
vessel | CFIHOS-30001027 | silo | A vessel that has a bottom in the shape of a cone and is intended to store solid particles. | no | yes
electrical equipment class | CFIHOS-30001028 | thermoelectric generator | A solid state device that converts heat flux (temperature differences) directly into electrical energy. | no | no
tank | CFIHOS-30001029 | tote tank | A tank which is supposed to be transported. | no | yes
control valve | CFIHOS-30001030 | trip and throttle valve | Trip & throttle valves provide flow control and emergency shut-off operation for steam turbines in a single valve assembly. | no | yes
tank | CFIHOS-30001031 | underground storage tank | A tank (or a combination of tanks) and connected underground piping having at least 10 percent of their combined volume underground. | no | yes
pump | CFIHOS-30001032 | vacuum pump | A pump that utilizes a liquid annulus held by centrifugal force around the inside of a casing by a single rotor-impeller to compress vapour isothermally. | no | yes
conveyor | CFIHOS-30001033 | vibrating conveyor | A conveyor that is a tubular or flat trough with slides, to which vibrators are attached. The latter impart an upward and forward conveying movement to bulk materials in the trough. | no | yes
infrastructure | CFIHOS-30001034 | windsock | A windsock, or wind cone, is a conical textile tube that resembles a giant sock. Windsocks can be used as a basic guide to wind direction and speed. | no | no
turbine | CFIHOS-30001035 | wind turbine | A turbine that converts the kinetic energy of the wind into electrical power. | no | yes

## equipment class property
equipment class CFIHOS unique code | equipment class name | property CFIHOS unique code | property name | property relevant for equipment indicator | property relevant for model / part indicator | SI unit of measure CFIHOS unique code | SI unit of measure name | imperial unit of measure CFIHOS unique code | imperial unit of measure name
CFIHOS-30000395 | absolute pressure transmitter | CFIHOS-40000009 | ATEX category | Yes
CFIHOS-30000395 | absolute pressure transmitter | CFIHOS-40000010 | ATEX explosive atmosphere | Yes
CFIHOS-30000395 | absolute pressure transmitter | CFIHOS-40000011 | ATEX group | Yes
CFIHOS-30000395 | absolute pressure transmitter | CFIHOS-40000634 | calibration range | Yes
CFIHOS-30000395 | absolute pressure transmitter | CFIHOS-40000108 | explosion protection concept | Yes
CFIHOS-30000395 | absolute pressure transmitter | CFIHOS-40000109 | explosion protection examination certificate number | Yes
CFIHOS-30000395 | absolute pressure transmitter | CFIHOS-40000110 | explosion protection gas group | Yes
CFIHOS-30000395 | absolute pressure transmitter | CFIHOS-40000612 | explosion protection material group | Yes
CFIHOS-30000395 | absolute pressure transmitter | CFIHOS-40000111 | explosion protection notified body | Yes
CFIHOS-30000395 | absolute pressure transmitter | CFIHOS-40000112 | explosion protection temperature class | Yes
CFIHOS-30000395 | absolute pressure transmitter | CFIHOS-40000113 | explosion protection zone | Yes
CFIHOS-30000395 | absolute pressure transmitter | CFIHOS-40000635 | fault tolerance | Yes
CFIHOS-30000395 | absolute pressure transmitter | CFIHOS-40000173 | ingress protection | Yes
CFIHOS-30000315 | accumulator | CFIHOS-40000489 | capacity (volume) | Yes |  | CFIHOS-60001462 | cubic metre | CFIHOS-60001439 | cubic foot
CFIHOS-30000315 | accumulator | CFIHOS-40000494 | dry weight | Yes |  | CFIHOS-60001449 | kilogram | CFIHOS-60001413 | pound-mass
CFIHOS-30000315 | accumulator | CFIHOS-40000145 | head external corrosion allowance | Yes |  | CFIHOS-60001469 | millimetre | CFIHOS-60001446 | inch
CFIHOS-30000315 | accumulator | CFIHOS-40000146 | head internal corrosion allowance | Yes |  | CFIHOS-60001469 | millimetre | CFIHOS-60001446 | inch
CFIHOS-30000315 | accumulator | CFIHOS-40000496 | height | Yes |  | CFIHOS-60001469 | millimetre | CFIHOS-60001446 | inch
CFIHOS-30000315 | accumulator | CFIHOS-40000497 | hydrostatic test pressure | Yes |  | CFIHOS-60001431 | bar gauge | CFIHOS-60001011 | pound per square inch gauge
CFIHOS-30000315 | accumulator | CFIHOS-40000176 | Inspection authority | Yes
CFIHOS-30000315 | accumulator | CFIHOS-40000188 | internal maximum allowable working pressure new and cold | Yes |  | CFIHOS-60001431 | bar gauge | CFIHOS-60001011 | pound per square inch gauge
CFIHOS-30000315 | accumulator | CFIHOS-40000200 | legal registration number | Yes
CFIHOS-30000315 | accumulator | CFIHOS-40000500 | length tan tan | Yes |  | CFIHOS-60001469 | millimetre | CFIHOS-60001446 | inch
CFIHOS-30000315 | accumulator | CFIHOS-40000633 | lined surface | Yes
CFIHOS-30000315 | accumulator | CFIHOS-40000232 | minimum design metal temperature | Yes |  | CFIHOS-60001435 | degree celsius | CFIHOS-60001436 | degree fahrenheit
CFIHOS-30000315 | accumulator | CFIHOS-40000516 | operating weight | Yes |  | CFIHOS-60001449 | kilogram | CFIHOS-60001413 | pound-mass
CFIHOS-30000315 | accumulator | CFIHOS-40000318 | post weld heat treatment | Yes
CFIHOS-30000315 | accumulator | CFIHOS-40000350 | shell internal corrosion allowance | Yes |  | CFIHOS-60001469 | millimetre | CFIHOS-60001446 | inch
CFIHOS-30000315 | accumulator | CFIHOS-40000353 | shell material | Yes
CFIHOS-30000315 | accumulator | CFIHOS-40000369 | shell wall thickness | Yes |  | CFIHOS-60001469 | millimetre | CFIHOS-60001446 | inch
CFIHOS-30000315 | accumulator | CFIHOS-40000570 | upper limit allowable pressure | Yes
CFIHOS-30000315 | accumulator | CFIHOS-40000571 | upper limit allowable temperature | Yes
CFIHOS-30000801 | adaptor connector | CFIHOS-40000009 | ATEX category | Yes
CFIHOS-30000801 | adaptor connector | CFIHOS-40000010 | ATEX explosive atmosphere | Yes
CFIHOS-30000801 | adaptor connector | CFIHOS-40000011 | ATEX group | Yes
CFIHOS-30000801 | adaptor connector | CFIHOS-40000108 | explosion protection concept | Yes
CFIHOS-30000801 | adaptor connector | CFIHOS-40000109 | explosion protection examination certificate number | Yes
CFIHOS-30000801 | adaptor connector | CFIHOS-40000110 | explosion protection gas group | Yes
CFIHOS-30000801 | adaptor connector | CFIHOS-40000612 | explosion protection material group | Yes
CFIHOS-30000801 | adaptor connector | CFIHOS-40000111 | explosion protection notified body | Yes
CFIHOS-30000801 | adaptor connector | CFIHOS-40000112 | explosion protection temperature class | Yes
CFIHOS-30000801 | adaptor connector | CFIHOS-40000113 | explosion protection zone | Yes
CFIHOS-30000801 | adaptor connector | CFIHOS-40000173 | ingress protection | Yes
CFIHOS-30000102 | agitator | CFIHOS-40000009 | ATEX category | Yes
CFIHOS-30000102 | agitator | CFIHOS-40000010 | ATEX explosive atmosphere | Yes
CFIHOS-30000102 | agitator | CFIHOS-40000011 | ATEX group | Yes
CFIHOS-30000102 | agitator | CFIHOS-40000108 | explosion protection concept | Yes
CFIHOS-30000102 | agitator | CFIHOS-40000109 | explosion protection examination certificate number | Yes
CFIHOS-30000102 | agitator | CFIHOS-40000110 | explosion protection gas group | Yes
CFIHOS-30000102 | agitator | CFIHOS-40000612 | explosion protection material group | Yes
CFIHOS-30000102 | agitator | CFIHOS-40000111 | explosion protection notified body | Yes
CFIHOS-30000102 | agitator | CFIHOS-40000112 | explosion protection temperature class | Yes
CFIHOS-30000102 | agitator | CFIHOS-40000113 | explosion protection zone | Yes
CFIHOS-30000803 | air circuit-breaker | CFIHOS-40000009 | ATEX category | Yes
CFIHOS-30000803 | air circuit-breaker | CFIHOS-40000010 | ATEX explosive atmosphere | Yes
CFIHOS-30000803 | air circuit-breaker | CFIHOS-40000011 | ATEX group | Yes
CFIHOS-30000803 | air circuit-breaker | CFIHOS-40000029 | breaking capacity | Yes |  | CFIHOS-60001427 | ampere | CFIHOS-60001427 | ampere
CFIHOS-30000803 | air circuit-breaker | CFIHOS-40000108 | explosion protection concept | Yes
CFIHOS-30000803 | air circuit-breaker | CFIHOS-40000109 | explosion protection examination certificate number | Yes
CFIHOS-30000803 | air circuit-breaker | CFIHOS-40000110 | explosion protection gas group | Yes
CFIHOS-30000803 | air circuit-breaker | CFIHOS-40000612 | explosion protection material group | Yes
CFIHOS-30000803 | air circuit-breaker | CFIHOS-40000111 | explosion protection notified body | Yes
CFIHOS-30000803 | air circuit-breaker | CFIHOS-40000112 | explosion protection temperature class | Yes
CFIHOS-30000803 | air circuit-breaker | CFIHOS-40000113 | explosion protection zone | Yes
CFIHOS-30000803 | air circuit-breaker | CFIHOS-40000173 | ingress protection | Yes
CFIHOS-30000803 | air circuit-breaker | CFIHOS-40000521 | rated current | Yes |  | CFIHOS-60001427 | ampere | CFIHOS-60001427 | ampere
CFIHOS-30000803 | air circuit-breaker | CFIHOS-40000522 | rated frequency | Yes |  | CFIHOS-60001443 | hertz | CFIHOS-60001443 | hertz
CFIHOS-30000803 | air circuit-breaker | CFIHOS-40000324 | rated impulse voltage | Yes |  | CFIHOS-60001456 | kilovolt | CFIHOS-60001456 | kilovolt
CFIHOS-30000803 | air circuit-breaker | CFIHOS-40000331 | rated short circuit current | Yes |  | CFIHOS-60001448 | kiloampere | CFIHOS-60001448 | kiloampere
CFIHOS-30000803 | air circuit-breaker | CFIHOS-40000528 | rated voltage | Yes |  | CFIHOS-60001423 | volt | CFIHOS-60001423 | volt
CFIHOS-30000382 | air conditioner | CFIHOS-40000521 | rated current | Yes |  | CFIHOS-60001427 | ampere | CFIHOS-60001427 | ampere
CFIHOS-30000382 | air conditioner | CFIHOS-40000528 | rated voltage | Yes |  | CFIHOS-60001423 | volt | CFIHOS-60001423 | volt
CFIHOS-30000383 | air cooled heat exchanger | CFIHOS-40000009 | ATEX category | Yes
CFIHOS-30000383 | air cooled heat exchanger | CFIHOS-40000010 | ATEX explosive atmosphere | Yes
CFIHOS-30000383 | air cooled heat exchanger | CFIHOS-40000011 | ATEX group | Yes
CFIHOS-30000383 | air cooled heat exchanger | CFIHOS-40000699 | cold side temperature rise | Yes
CFIHOS-30000383 | air cooled heat exchanger | CFIHOS-40000494 | dry weight | Yes |  | CFIHOS-60001449 | kilogram | CFIHOS-60001413 | pound-mass
CFIHOS-30000383 | air cooled heat exchanger | CFIHOS-40000108 | explosion protection concept | Yes
CFIHOS-30000383 | air cooled heat exchanger | CFIHOS-40000109 | explosion protection examination certificate number | Yes
CFIHOS-30000383 | air cooled heat exchanger | CFIHOS-40000110 | explosion protection gas group | Yes
CFIHOS-30000383 | air cooled heat exchanger | CFIHOS-40000612 | explosion protection material group | Yes
CFIHOS-30000383 | air cooled heat exchanger | CFIHOS-40000111 | explosion protection notified body | Yes
CFIHOS-30000383 | air cooled heat exchanger | CFIHOS-40000112 | explosion protection temperature class | Yes
CFIHOS-30000383 | air cooled heat exchanger | CFIHOS-40000113 | explosion protection zone | Yes
CFIHOS-30000383 | air cooled heat exchanger | CFIHOS-40000121 | finned outside surface area | Yes |  | CFIHOS-60001466 | square metre | CFIHOS-60001442 | square foot
CFIHOS-30000383 | air cooled heat exchanger | CFIHOS-40000627 | header internal corrosion allowance | Yes
CFIHOS-30000383 | air cooled heat exchanger | CFIHOS-40000697 | heat transfer area | Yes
CFIHOS-30000383 | air cooled heat exchanger | CFIHOS-40000496 | height | Yes |  | CFIHOS-60001469 | millimetre | CFIHOS-60001446 | inch
CFIHOS-30000383 | air cooled heat exchanger | CFIHOS-40000698 | hot side temperature drop | Yes
CFIHOS-30000383 | air cooled heat exchanger | CFIHOS-40000497 | hydrostatic test pressure | Yes |  | CFIHOS-60001431 | bar gauge | CFIHOS-60001011 | pound per square inch gauge
CFIHOS-30000383 | air cooled heat exchanger | CFIHOS-40000173 | ingress protection | Yes
CFIHOS-30000383 | air cooled heat exchanger | CFIHOS-40000176 | Inspection authority | Yes
CFIHOS-30000383 | air cooled heat exchanger | CFIHOS-40000200 | legal registration number | Yes
CFIHOS-30000383 | air cooled heat exchanger | CFIHOS-40000201 | length | Yes |  | CFIHOS-60001469 | millimetre | CFIHOS-60001446 | inch
CFIHOS-30000383 | air cooled heat exchanger | CFIHOS-40000633 | lined surface | Yes
CFIHOS-30000383 | air cooled heat exchanger | CFIHOS-40000516 | operating weight | Yes |  | CFIHOS-60001449 | kilogram | CFIHOS-60001413 | pound-mass
CFIHOS-30000383 | air cooled heat exchanger | CFIHOS-40000318 | post weld heat treatment | Yes
CFIHOS-30000383 | air cooled heat exchanger | CFIHOS-40000411 | TEMA type | Yes
CFIHOS-30000383 | air cooled heat exchanger | CFIHOS-40000432 | tube material | Yes
CFIHOS-30000383 | air cooled heat exchanger | CFIHOS-40000434 | tube outside diameter | Yes |  | CFIHOS-60001469 | millimetre | CFIHOS-60001446 | inch
CFIHOS-30000383 | air cooled heat exchanger | CFIHOS-40000443 | tube wall thickness | Yes |  | CFIHOS-60001469 | millimetre | CFIHOS-60001446 | inch
CFIHOS-30000383 | air cooled heat exchanger | CFIHOS-40000570 | upper limit allowable pressure | Yes
CFIHOS-30000383 | air cooled heat exchanger | CFIHOS-40000571 | upper limit allowable temperature | Yes
CFIHOS-30000747 | alarm unit | CFIHOS-40000009 | ATEX category | Yes
CFIHOS-30000747 | alarm unit | CFIHOS-40000010 | ATEX explosive atmosphere | Yes
CFIHOS-30000747 | alarm unit | CFIHOS-40000011 | ATEX group | Yes
CFIHOS-30000747 | alarm unit | CFIHOS-40000108 | explosion protection concept | Yes
CFIHOS-30000747 | alarm unit | CFIHOS-40000109 | explosion protection examination certificate number | Yes
CFIHOS-30000747 | alarm unit | CFIHOS-40000110 | explosion protection gas group | Yes
CFIHOS-30000747 | alarm unit | CFIHOS-40000612 | explosion protection material group | Yes
CFIHOS-30000747 | alarm unit | CFIHOS-40000111 | explosion protection notified body | Yes
CFIHOS-30000747 | alarm unit | CFIHOS-40000112 | explosion protection temperature class | Yes
CFIHOS-30000747 | alarm unit | CFIHOS-40000113 | explosion protection zone | Yes
CFIHOS-30000747 | alarm unit | CFIHOS-40000173 | ingress protection | Yes
CFIHOS-30000804 | alternating current generator | CFIHOS-40000009 | ATEX category | Yes
CFIHOS-30000804 | alternating current generator | CFIHOS-40000010 | ATEX explosive atmosphere | Yes
CFIHOS-30000804 | alternating current generator | CFIHOS-40000011 | ATEX group | Yes
CFIHOS-30000804 | alternating current generator | CFIHOS-40000098 | bearing lubrication | Yes
CFIHOS-30000804 | alternating current generator | CFIHOS-40000494 | dry weight | Yes |  | CFIHOS-60001449 | kilogram | CFIHOS-60001413 | pound-mass
CFIHOS-30000804 | alternating current generator | CFIHOS-40000495 | efficiency | Yes
CFIHOS-30000804 | alternating current generator | CFIHOS-40000108 | explosion protection concept | Yes
CFIHOS-30000804 | alternating current generator | CFIHOS-40000109 | explosion protection examination certificate number | Yes
CFIHOS-30000804 | alternating current generator | CFIHOS-40000110 | explosion protection gas group | Yes
CFIHOS-30000804 | alternating current generator | CFIHOS-40000612 | explosion protection material group | Yes
CFIHOS-30000804 | alternating current generator | CFIHOS-40000111 | explosion protection notified body | Yes
CFIHOS-30000804 | alternating current generator | CFIHOS-40000112 | explosion protection temperature class | Yes
CFIHOS-30000804 | alternating current generator | CFIHOS-40000113 | explosion protection zone | Yes
CFIHOS-30000804 | alternating current generator | CFIHOS-40000173 | ingress protection | Yes
CFIHOS-30000804 | alternating current generator | CFIHOS-40000302 | number of electrical phases | Yes
CFIHOS-30000804 | alternating current generator | CFIHOS-40000521 | rated current | Yes |  | CFIHOS-60001427 | ampere | CFIHOS-60001427 | ampere
CFIHOS-30000804 | alternating current generator | CFIHOS-40000522 | rated frequency | Yes |  | CFIHOS-60001443 | hertz | CFIHOS-60001443 | hertz
CFIHOS-30000804 | alternating current generator | CFIHOS-40000523 | rated output power | Yes |  | CFIHOS-60001458 | kilowatt | CFIHOS-65000001 | electric-horsepower
CFIHOS-30000804 | alternating current generator | CFIHOS-40000329 | rated power factor (lagging) | Yes
CFIHOS-30000804 | alternating current generator | CFIHOS-40000332 | rated speed | Yes |  | CFIHOS-60001480 | revolution per minute | CFIHOS-60001480 | revolution per minute
CFIHOS-30000804 | alternating current generator | CFIHOS-40000528 | rated voltage | Yes |  | CFIHOS-60001423 | volt | CFIHOS-60001423 | volt
CFIHOS-30000805 | alternating current motor | CFIHOS-40000009 | ATEX category | Yes
CFIHOS-30000805 | alternating current motor | CFIHOS-40000010 | ATEX explosive atmosphere | Yes
CFIHOS-30000805 | alternating current motor | CFIHOS-40000011 | ATEX group | Yes
CFIHOS-30000805 | alternating current motor | CFIHOS-40000098 | bearing lubrication | Yes
CFIHOS-30000805 | alternating current motor | CFIHOS-40001182 | bearing lubrication specification | Yes
CFIHOS-30000805 | alternating current motor | CFIHOS-40001372 | bearing operating life | Yes |  | CFIHOS-60001445 | hour
CFIHOS-30000805 | alternating current motor | CFIHOS-40001364 | bearing type | Yes
CFIHOS-30000805 | alternating current motor | CFIHOS-40000906 | cold air temperature at rated power | Yes |  | CFIHOS-60001435 | degree celsius
CFIHOS-30000805 | alternating current motor | CFIHOS-40000492 | cross section area | Yes |  | CFIHOS-60001470 | square millimetre
CFIHOS-30000805 | alternating current motor | CFIHOS-40000916 | current at lower limit continuous operating speed at maximum torque | Yes |  | CFIHOS-60001427 | ampere
CFIHOS-30000805 | alternating current motor | CFIHOS-40000915 | current at upper limit continuous operating speed at maximum torque | Yes |  | CFIHOS-60001427 | ampere
CFIHOS-30000805 | alternating current motor | CFIHOS-40000870 | declared locked-rotor current at 100% rated voltage | Yes |  | CFIHOS-60001427 | ampere
CFIHOS-30000805 | alternating current motor | CFIHOS-40000871 | declared locked-rotor current at 80% rated voltage | Yes |  | CFIHOS-60001427 | ampere
CFIHOS-30000805 | alternating current motor | CFIHOS-40000872 | declared locked-rotor torque at 100% rated voltage | Yes |  | CFIHOS-65000671 | newton metre | CFIHOS-65000684 | foot pound-force
CFIHOS-30000805 | alternating current motor | CFIHOS-40000873 | declared locked-rotor torque at 80% rated voltage | Yes |  | CFIHOS-65000671 | newton metre | CFIHOS-65000684 | foot pound-force
CFIHOS-30000805 | alternating current motor | CFIHOS-40000487 | design specification | Yes
CFIHOS-30000805 | alternating current motor | CFIHOS-40000643 | driven equipment | Yes
CFIHOS-30000805 | alternating current motor | CFIHOS-40000494 | dry weight | Yes |  | CFIHOS-60001449 | kilogram | CFIHOS-60001413 | pound-mass
CFIHOS-30000805 | alternating current motor | CFIHOS-40000495 | efficiency | Yes
CFIHOS-30000805 | alternating current motor | CFIHOS-40000880 | efficiency at 100% rated output | Yes |  | CFIHOS-60000001 | percent
CFIHOS-30000805 | alternating current motor | CFIHOS-40000882 | efficiency at 50% rated output | Yes |  | CFIHOS-60000001 | percent
CFIHOS-30000805 | alternating current motor | CFIHOS-40000881 | efficiency at 75% rated output | Yes |  | CFIHOS-60000001 | percent
CFIHOS-30000805 | alternating current motor | CFIHOS-40000918 | efficiency at lower limit continuous operating speed | Yes |  | CFIHOS-60000001 | percent
CFIHOS-30000805 | alternating current motor | CFIHOS-40000926 | efficiency at maximum continuous operating speed at maximum torque | Yes |  | CFIHOS-60000001 | percent
CFIHOS-30000805 | alternating current motor | CFIHOS-40000917 | efficiency at upper limit continuous operating speed at upper torque value | Yes |  | CFIHOS-60000001 | percent
CFIHOS-30000805 | alternating current motor | CFIHOS-40000108 | explosion protection concept | Yes
CFIHOS-30000805 | alternating current motor | CFIHOS-40000109 | explosion protection examination certificate number | Yes
CFIHOS-30000805 | alternating current motor | CFIHOS-40000110 | explosion protection gas group | Yes
CFIHOS-30000805 | alternating current motor | CFIHOS-40000612 | explosion protection material group | Yes
CFIHOS-30000805 | alternating current motor | CFIHOS-40000111 | explosion protection notified body | Yes
CFIHOS-30000805 | alternating current motor | CFIHOS-40000112 | explosion protection temperature class | Yes
CFIHOS-30000805 | alternating current motor | CFIHOS-40000113 | explosion protection zone | Yes
CFIHOS-30000805 | alternating current motor | CFIHOS-40000862 | external axial loading on the motor shaft end | Yes |  | CFIHOS-60001474 | newton
CFIHOS-30000805 | alternating current motor | CFIHOS-40000861 | external radial loading on the motor shaft end | Yes |  | CFIHOS-60001474 | newton
CFIHOS-30000805 | alternating current motor | CFIHOS-40001390 | fan impeller material | Yes
CFIHOS-30000805 | alternating current motor | CFIHOS-40000901 | first lateral critical speed | Yes |  | CFIHOS-60001480 | revolution per minute
CFIHOS-30000805 | alternating current motor | CFIHOS-40000134 | frame size | Yes
CFIHOS-30000805 | alternating current motor | CFIHOS-40000864 | full load current | Yes |  | CFIHOS-60001427 | ampere
CFIHOS-30000805 | alternating current motor | CFIHOS-40001384 | grease specification | Yes
CFIHOS-30000805 | alternating current motor | CFIHOS-40001349 | heat exchanger tubing material specification | Yes
CFIHOS-30000805 | alternating current motor | CFIHOS-40000907 | hot air temperature at rated power | Yes |  | CFIHOS-60001435 | degree celsius
CFIHOS-30000805 | alternating current motor | CFIHOS-40001362 | impulse voltage insulation class | Yes
CFIHOS-30000805 | alternating current motor | CFIHOS-40000173 | ingress protection | Yes
CFIHOS-30000805 | alternating current motor | CFIHOS-40001326 | internal bearing clearance | Yes
CFIHOS-30000805 | alternating current motor | CFIHOS-40000890 | junction box cable entry size | Yes |  | CFIHOS-60001469 | millimetre
CFIHOS-30000805 | alternating current motor | CFIHOS-40001339 | junction box cable entry type | Yes
CFIHOS-30000805 | alternating current motor | CFIHOS-40000874 | locked-rotor power factor at 100% rated voltage | Yes |  | CFIHOS-60000001 | percent
CFIHOS-30000805 | alternating current motor | CFIHOS-40000892 | locked-rotor torque in % of full load torque at 100% of rated voltage | Yes |  | CFIHOS-60000001 | percent
CFIHOS-30000805 | alternating current motor | CFIHOS-40000893 | locked-rotor torque in % of full load torque at 80% of rated voltage | Yes |  | CFIHOS-60000001 | percent
CFIHOS-30000805 | alternating current motor | CFIHOS-40000894 | locked-rotor withstand time (hot/cold) at 100 % rated voltage | Yes |  | CFIHOS-60001481 | second
CFIHOS-30000805 | alternating current motor | CFIHOS-40000895 | locked-rotor withstand time (hot/cold) at 80 % rated voltage | Yes |  | CFIHOS-60001481 | second
CFIHOS-30000805 | alternating current motor | CFIHOS-40000551 | lower limit design pressure | Yes |  | CFIHOS-65001148 | bar
CFIHOS-30000805 | alternating current motor | CFIHOS-40000503 | lower limit design temperature | Yes |  | CFIHOS-60001435 | degree celsius
CFIHOS-30000805 | alternating current motor | CFIHOS-40000875 | moment of inertia of the motor | Yes |  | CFIHOS-65001056 | kilogram per square metre
CFIHOS-30000805 | alternating current motor | CFIHOS-40000302 | number of electrical phases | Yes
CFIHOS-30000805 | alternating current motor | CFIHOS-40000889 | number of junction box cable gland entries | Yes |  | CFIHOS-60000932 | piece
CFIHOS-30000805 | alternating current motor | CFIHOS-40000904 | oil quantity for self-lubricated sleeve bearings | Yes |  | CFIHOS-60001459 | litre
CFIHOS-30000805 | alternating current motor | CFIHOS-40000883 | power factor at 100% rated output | Yes |  | CFIHOS-60000001 | percent
CFIHOS-30000805 | alternating current motor | CFIHOS-40000885 | power factor at 50% rated output | Yes |  | CFIHOS-60000001 | percent
CFIHOS-30000805 | alternating current motor | CFIHOS-40000884 | power factor at 75% rated output | Yes |  | CFIHOS-60000001 | percent
CFIHOS-30000805 | alternating current motor | CFIHOS-40000920 | power factor at lower limit continuous operating speed | Yes |  | CFIHOS-60000001 | percent
CFIHOS-30000805 | alternating current motor | CFIHOS-40000919 | power factor at upper limit continuous operating speed | Yes |  | CFIHOS-60000001 | percent
CFIHOS-30000805 | alternating current motor | CFIHOS-40000869 | pull-up torque | Yes |  | CFIHOS-65000671 | newton metre | CFIHOS-65000684 | foot pound-force
CFIHOS-30000805 | alternating current motor | CFIHOS-40000923 | ramp-up time to minimum speed | Yes |  | CFIHOS-60001481 | second
CFIHOS-30000805 | alternating current motor | CFIHOS-40000879 | rated breakdown torque | Yes |  | CFIHOS-65000671 | newton metre | CFIHOS-65000684 | foot pound-force
CFIHOS-30000805 | alternating current motor | CFIHOS-40000521 | rated current | Yes |  | CFIHOS-60001427 | ampere | CFIHOS-60001427 | ampere
CFIHOS-30000805 | alternating current motor | CFIHOS-40000522 | rated frequency | Yes |  | CFIHOS-60001443 | hertz | CFIHOS-60001443 | hertz
CFIHOS-30000805 | alternating current motor | CFIHOS-40000523 | rated output power | Yes |  | CFIHOS-60001458 | kilowatt | CFIHOS-65000001 | electric-horsepower
CFIHOS-30000805 | alternating current motor | CFIHOS-40000524 | rated power consumption | Yes |  | CFIHOS-65000727 | watt
CFIHOS-30000805 | alternating current motor | CFIHOS-40000329 | rated power factor (lagging) | Yes |  | CFIHOS-60000001 | percent
CFIHOS-30000805 | alternating current motor | CFIHOS-40000332 | rated speed | Yes |  | CFIHOS-60001480 | revolution per minute | CFIHOS-60001480 | revolution per minute
CFIHOS-30000805 | alternating current motor | CFIHOS-40000527 | rated speed at 1/1 load | Yes |  | CFIHOS-60001480 | revolution per minute
CFIHOS-30000805 | alternating current motor | CFIHOS-40000896 | rated torque | Yes |  | CFIHOS-65000671 | newton metre | CFIHOS-65000684 | foot pound-force
CFIHOS-30000805 | alternating current motor | CFIHOS-40000878 | rated torque at 1/1 load | Yes |  | CFIHOS-65000671 | newton metre | CFIHOS-65000684 | foot pound-force
CFIHOS-30000805 | alternating current motor | CFIHOS-40000528 | rated voltage | Yes |  | CFIHOS-60001423 | volt | CFIHOS-60001423 | volt
CFIHOS-30000805 | alternating current motor | CFIHOS-40000900 | re-greasing interval | Yes |  | CFIHOS-65000606 | henry
CFIHOS-30000805 | alternating current motor | CFIHOS-40000568 | service factor | Yes |  | CFIHOS-60000932 | piece
CFIHOS-30000805 | alternating current motor | CFIHOS-40000531 | starting current | Yes |  | CFIHOS-60001427 | ampere | CFIHOS-60001427 | ampere
CFIHOS-30000805 | alternating current motor | CFIHOS-40000903 | tE time at 80 % voltage | Yes |  | CFIHOS-60001481 | second
CFIHOS-30000805 | alternating current motor | CFIHOS-40000902 | tE time at rated voltage | Yes |  | CFIHOS-60001481 | second
CFIHOS-30000805 | alternating current motor | CFIHOS-40000659 | temperature rise class | Yes
CFIHOS-30000805 | alternating current motor | CFIHOS-40000177 | thermal insulation class | Yes
CFIHOS-30000805 | alternating current motor | CFIHOS-40000533 | total weight | Yes |  | CFIHOS-60001449 | kilogram
CFIHOS-30000805 | alternating current motor | CFIHOS-40000448 | type of electric motor | Yes
CFIHOS-30000805 | alternating current motor | CFIHOS-40001359 | upper limit allowable vibration on load at rated output | Yes
CFIHOS-30000805 | alternating current motor | CFIHOS-40000925 | upper limit cooling water flow rate | Yes |  | CFIHOS-60001460 | litre per second
CFIHOS-30000805 | alternating current motor | CFIHOS-40000888 | upper limit declared motor sound power level at full load | Yes |  | CFIHOS-60001434 | decibel
CFIHOS-30000805 | alternating current motor | CFIHOS-40000887 | upper limit declared motor sound power level at no-load | Yes |  | CFIHOS-60001434 | decibel
CFIHOS-30000805 | alternating current motor | CFIHOS-40000535 | upper limit design pressure | Yes |  | CFIHOS-65001148 | bar
CFIHOS-30000805 | alternating current motor | CFIHOS-40000536 | upper limit design temperature | Yes |  | CFIHOS-60001435 | degree celsius
CFIHOS-30000805 | alternating current motor | CFIHOS-40000876 | upper limit permissible starting time at 100% rated voltage | Yes |  | CFIHOS-60001481 | second
CFIHOS-30000805 | alternating current motor | CFIHOS-40000877 | upper limit permissible starting time at 80% rated voltage | Yes |  | CFIHOS-60001481 | second
CFIHOS-30000805 | alternating current motor | CFIHOS-40000898 | upper limit sound pressure level at no load | Yes |  | CFIHOS-60001434 | decibel
CFIHOS-30000805 | alternating current motor | CFIHOS-40000921 | upper limit sound pressure level at no load at maximum continuous speed | Yes |  | CFIHOS-60001434 | decibel
CFIHOS-30000805 | alternating current motor | CFIHOS-40000899 | upper limit sound pressure level at rated load | Yes |  | CFIHOS-60001434 | decibel
CFIHOS-30000805 | alternating current motor | CFIHOS-40000922 | upper limit sound pressure level within the load envelope | Yes |  | CFIHOS-60001434 | decibel
CFIHOS-30000805 | alternating current motor | CFIHOS-40000914 | voltage at lower limit continuous operating speed | Yes |  | CFIHOS-60001456 | kilovolt
CFIHOS-30000805 | alternating current motor | CFIHOS-40000913 | voltage at upper limit continuous operating speed at maximum torque | Yes |  | CFIHOS-60001456 | kilovolt
CFIHOS-30000316 | amplifier | CFIHOS-40000009 | ATEX category | Yes
CFIHOS-30000316 | amplifier | CFIHOS-40000010 | ATEX explosive atmosphere | Yes
CFIHOS-30000316 | amplifier | CFIHOS-40000011 | ATEX group | Yes
CFIHOS-30000316 | amplifier | CFIHOS-40000108 | explosion protection concept | Yes
CFIHOS-30000316 | amplifier | CFIHOS-40000109 | explosion protection examination certificate number | Yes
CFIHOS-30000316 | amplifier | CFIHOS-40000110 | explosion protection gas group | Yes
CFIHOS-30000316 | amplifier | CFIHOS-40000612 | explosion protection material group | Yes
CFIHOS-30000316 | amplifier | CFIHOS-40000111 | explosion protection notified body | Yes
CFIHOS-30000316 | amplifier | CFIHOS-40000112 | explosion protection temperature class | Yes
CFIHOS-30000316 | amplifier | CFIHOS-40000113 | explosion protection zone | Yes
CFIHOS-30000316 | amplifier | CFIHOS-40000173 | ingress protection | Yes
CFIHOS-30000105 | analyser element | CFIHOS-40000009 | ATEX category | Yes
CFIHOS-30000105 | analyser element | CFIHOS-40000010 | ATEX explosive atmosphere | Yes
CFIHOS-30000105 | analyser element | CFIHOS-40000011 | ATEX group | Yes
CFIHOS-30000105 | analyser element | CFIHOS-40000108 | explosion protection concept | Yes
CFIHOS-30000105 | analyser element | CFIHOS-40000109 | explosion protection examination certificate number | Yes
CFIHOS-30000105 | analyser element | CFIHOS-40000110 | explosion protection gas group | Yes
CFIHOS-30000105 | analyser element | CFIHOS-40000612 | explosion protection material group | Yes
CFIHOS-30000105 | analyser element | CFIHOS-40000111 | explosion protection notified body | Yes
CFIHOS-30000105 | analyser element | CFIHOS-40000112 | explosion protection temperature class | Yes
CFIHOS-30000105 | analyser element | CFIHOS-40000113 | explosion protection zone | Yes
CFIHOS-30000105 | analyser element | CFIHOS-40000173 | ingress protection | Yes
CFIHOS-30000286 | anemometer | CFIHOS-40000009 | ATEX category | Yes
CFIHOS-30000286 | anemometer | CFIHOS-40000010 | ATEX explosive atmosphere | Yes
CFIHOS-30000286 | anemometer | CFIHOS-40000011 | ATEX group | Yes
CFIHOS-30000286 | anemometer | CFIHOS-40000108 | explosion protection concept | Yes
CFIHOS-30000286 | anemometer | CFIHOS-40000109 | explosion protection examination certificate number | Yes
CFIHOS-30000286 | anemometer | CFIHOS-40000110 | explosion protection gas group | Yes
CFIHOS-30000286 | anemometer | CFIHOS-40000612 | explosion protection material group | Yes
CFIHOS-30000286 | anemometer | CFIHOS-40000111 | explosion protection notified body | Yes
CFIHOS-30000286 | anemometer | CFIHOS-40000112 | explosion protection temperature class | Yes
CFIHOS-30000286 | anemometer | CFIHOS-40000113 | explosion protection zone | Yes
CFIHOS-30000286 | anemometer | CFIHOS-40000173 | ingress protection | Yes
CFIHOS-30000397 | antenna | CFIHOS-40000009 | ATEX category | Yes
CFIHOS-30000108 | attenuator | CFIHOS-40000009 | ATEX category | Yes
CFIHOS-30000108 | attenuator | CFIHOS-40000010 | ATEX explosive atmosphere | Yes
CFIHOS-30000108 | attenuator | CFIHOS-40000011 | ATEX group | Yes
CFIHOS-30000108 | attenuator | CFIHOS-40000108 | explosion protection concept | Yes
CFIHOS-30000108 | attenuator | CFIHOS-40000109 | explosion protection examination certificate number | Yes
CFIHOS-30000108 | attenuator | CFIHOS-40000110 | explosion protection gas group | Yes
CFIHOS-30000108 | attenuator | CFIHOS-40000612 | explosion protection material group | Yes
CFIHOS-30000108 | attenuator | CFIHOS-40000111 | explosion protection notified body | Yes
CFIHOS-30000108 | attenuator | CFIHOS-40000112 | explosion protection temperature class | Yes
CFIHOS-30000108 | attenuator | CFIHOS-40000113 | explosion protection zone | Yes
CFIHOS-30000108 | attenuator | CFIHOS-40000173 | ingress protection | Yes
CFIHOS-30000731 | automatic switching equipment | CFIHOS-40000009 | ATEX category | Yes
CFIHOS-30000731 | automatic switching equipment | CFIHOS-40000010 | ATEX explosive atmosphere | Yes
CFIHOS-30000731 | automatic switching equipment | CFIHOS-40000011 | ATEX group | Yes
CFIHOS-30000731 | automatic switching equipment | CFIHOS-40000108 | explosion protection concept | Yes
CFIHOS-30000731 | automatic switching equipment | CFIHOS-40000109 | explosion protection examination certificate number | Yes
CFIHOS-30000731 | automatic switching equipment | CFIHOS-40000110 | explosion protection gas group | Yes
CFIHOS-30000731 | automatic switching equipment | CFIHOS-40000612 | explosion protection material group | Yes
CFIHOS-30000731 | automatic switching equipment | CFIHOS-40000111 | explosion protection notified body | Yes
CFIHOS-30000731 | automatic switching equipment | CFIHOS-40000112 | explosion protection temperature class | Yes
CFIHOS-30000731 | automatic switching equipment | CFIHOS-40000113 | explosion protection zone | Yes
CFIHOS-30000731 | automatic switching equipment | CFIHOS-40000173 | ingress protection | Yes
CFIHOS-30000516 | axial compressor | CFIHOS-40000009 | ATEX category | Yes
CFIHOS-30000516 | axial compressor | CFIHOS-40000010 | ATEX explosive atmosphere | Yes
CFIHOS-30000516 | axial compressor | CFIHOS-40000011 | ATEX group | Yes
CFIHOS-30000516 | axial compressor | CFIHOS-40000494 | dry weight | Yes |  | CFIHOS-60001449 | kilogram | CFIHOS-60001413 | pound-mass
CFIHOS-30000516 | axial compressor | CFIHOS-40000108 | explosion protection concept | Yes
CFIHOS-30000516 | axial compressor | CFIHOS-40000109 | explosion protection examination certificate number | Yes
CFIHOS-30000516 | axial compressor | CFIHOS-40000110 | explosion protection gas group | Yes
CFIHOS-30000516 | axial compressor | CFIHOS-40000612 | explosion protection material group | Yes
CFIHOS-30000516 | axial compressor | CFIHOS-40000111 | explosion protection notified body | Yes
CFIHOS-30000516 | axial compressor | CFIHOS-40000112 | explosion protection temperature class | Yes
CFIHOS-30000516 | axial compressor | CFIHOS-40000113 | explosion protection zone | Yes
CFIHOS-30000516 | axial compressor | CFIHOS-40000115 | external maximum allowable working pressure new and cold | Yes
CFIHOS-30000516 | axial compressor | CFIHOS-40000173 | ingress protection | Yes
CFIHOS-30000516 | axial compressor | CFIHOS-40000188 | internal maximum allowable working pressure new and cold | Yes
CFIHOS-30000516 | axial compressor | CFIHOS-40000524 | rated power consumption | Yes |  | CFIHOS-60001458 | kilowatt | CFIHOS-60001458 | kilowatt
CFIHOS-30000516 | axial compressor | CFIHOS-40000332 | rated speed | Yes |  | CFIHOS-60001480 | revolution per minute | CFIHOS-60001480 | revolution per minute
CFIHOS-30000516 | axial compressor | CFIHOS-40000567 | seal type | Yes
CFIHOS-30000516 | axial compressor | CFIHOS-40000569 | trip speed | Yes
CFIHOS-30000516 | axial compressor | CFIHOS-40000570 | upper limit allowable pressure | Yes
CFIHOS-30000516 | axial compressor | CFIHOS-40000453 | upper limit allowable speed | Yes |  | CFIHOS-60001480 | revolution per minute | CFIHOS-60001480 | revolution per minute
CFIHOS-30000516 | axial compressor | CFIHOS-40000571 | upper limit allowable temperature | Yes
CFIHOS-30000398 | axial displacement element | CFIHOS-40000009 | ATEX category | Yes
CFIHOS-30000398 | axial displacement element | CFIHOS-40000010 | ATEX explosive atmosphere | Yes
CFIHOS-30000398 | axial displacement element | CFIHOS-40000011 | ATEX group | Yes
CFIHOS-30000398 | axial displacement element | CFIHOS-40000108 | explosion protection concept | Yes
CFIHOS-30000398 | axial displacement element | CFIHOS-40000109 | explosion protection examination certificate number | Yes
CFIHOS-30000398 | axial displacement element | CFIHOS-40000110 | explosion protection gas group | Yes
CFIHOS-30000398 | axial displacement element | CFIHOS-40000612 | explosion protection material group | Yes
CFIHOS-30000398 | axial displacement element | CFIHOS-40000111 | explosion protection notified body | Yes
CFIHOS-30000398 | axial displacement element | CFIHOS-40000112 | explosion protection temperature class | Yes
CFIHOS-30000398 | axial displacement element | CFIHOS-40000113 | explosion protection zone | Yes
CFIHOS-30000398 | axial displacement element | CFIHOS-40000173 | ingress protection | Yes
CFIHOS-30000109 | axial displacement transmitter | CFIHOS-40000009 | ATEX category | Yes
CFIHOS-30000109 | axial displacement transmitter | CFIHOS-40000010 | ATEX explosive atmosphere | Yes
CFIHOS-30000109 | axial displacement transmitter | CFIHOS-40000011 | ATEX group | Yes
CFIHOS-30000109 | axial displacement transmitter | CFIHOS-40000634 | calibration range | Yes
CFIHOS-30000109 | axial displacement transmitter | CFIHOS-40000108 | explosion protection concept | Yes
CFIHOS-30000109 | axial displacement transmitter | CFIHOS-40000109 | explosion protection examination certificate number | Yes
CFIHOS-30000109 | axial displacement transmitter | CFIHOS-40000110 | explosion protection gas group | Yes
CFIHOS-30000109 | axial displacement transmitter | CFIHOS-40000612 | explosion protection material group | Yes
CFIHOS-30000109 | axial displacement transmitter | CFIHOS-40000111 | explosion protection notified body | Yes
CFIHOS-30000109 | axial displacement transmitter | CFIHOS-40000112 | explosion protection temperature class | Yes
CFIHOS-30000109 | axial displacement transmitter | CFIHOS-40000113 | explosion protection zone | Yes
CFIHOS-30000109 | axial displacement transmitter | CFIHOS-40000635 | fault tolerance | Yes
CFIHOS-30000109 | axial displacement transmitter | CFIHOS-40000173 | ingress protection | Yes
CFIHOS-30000110 | balancing damper | CFIHOS-40000009 | ATEX category | Yes
CFIHOS-30000110 | balancing damper | CFIHOS-40000010 | ATEX explosive atmosphere | Yes
CFIHOS-30000110 | balancing damper | CFIHOS-40000011 | ATEX group | Yes
CFIHOS-30000110 | balancing damper | CFIHOS-40000108 | explosion protection concept | Yes
CFIHOS-30000110 | balancing damper | CFIHOS-40000109 | explosion protection examination certificate number | Yes
CFIHOS-30000110 | balancing damper | CFIHOS-40000110 | explosion protection gas group | Yes
CFIHOS-30000110 | balancing damper | CFIHOS-40000612 | explosion protection material group | Yes
CFIHOS-30000110 | balancing damper | CFIHOS-40000111 | explosion protection notified body | Yes
CFIHOS-30000110 | balancing damper | CFIHOS-40000112 | explosion protection temperature class | Yes
CFIHOS-30000110 | balancing damper | CFIHOS-40000113 | explosion protection zone | Yes
CFIHOS-30000110 | balancing damper | CFIHOS-40000173 | ingress protection | Yes
CFIHOS-30000806 | ball control valve | CFIHOS-40000009 | ATEX category | Yes
CFIHOS-30000806 | ball control valve | CFIHOS-40000010 | ATEX explosive atmosphere | Yes
CFIHOS-30000806 | ball control valve | CFIHOS-40000011 | ATEX group | Yes
CFIHOS-30000806 | ball control valve | CFIHOS-40000017 | body material | Yes
CFIHOS-30000806 | ball control valve | CFIHOS-40000108 | explosion protection concept | Yes
CFIHOS-30000806 | ball control valve | CFIHOS-40000109 | explosion protection examination certificate number | Yes
CFIHOS-30000806 | ball control valve | CFIHOS-40000110 | explosion protection gas group | Yes
CFIHOS-30000806 | ball control valve | CFIHOS-40000612 | explosion protection material group | Yes
CFIHOS-30000806 | ball control valve | CFIHOS-40000111 | explosion protection notified body | Yes
CFIHOS-30000806 | ball control valve | CFIHOS-40000112 | explosion protection temperature class | Yes
CFIHOS-30000806 | ball control valve | CFIHOS-40000113 | explosion protection zone | Yes
CFIHOS-30000806 | ball control valve | CFIHOS-40000173 | ingress protection | Yes
CFIHOS-30000806 | ball control valve | CFIHOS-40000586 | inlet connection type | Yes
CFIHOS-30000806 | ball control valve | CFIHOS-40000587 | outlet connection type | Yes
CFIHOS-30000806 | ball control valve | CFIHOS-40000591 | pressure rating | Yes
CFIHOS-30000806 | ball control valve | CFIHOS-40000588 | seat design type | Yes
CFIHOS-30000806 | ball control valve | CFIHOS-40000592 | seat leakage class | Yes
CFIHOS-30000806 | ball control valve | CFIHOS-40000589 | stem sealing type | Yes
CFIHOS-30000806 | ball control valve | CFIHOS-40000593 | temperature rating | Yes
CFIHOS-30000806 | ball control valve | CFIHOS-40000596 | trim type | Yes
CFIHOS-30000806 | ball control valve | CFIHOS-40000570 | upper limit allowable pressure | Yes
CFIHOS-30000806 | ball control valve | CFIHOS-40000472 | upper limit operating mass flow rate | Yes |  | CFIHOS-60001450 | kilogram per hour | CFIHOS-60001478 | pound per hour
CFIHOS-30000806 | ball control valve | CFIHOS-40000590 | valve operator type | Yes
CFIHOS-30000807 | ball valve | CFIHOS-40000017 | body material | Yes
CFIHOS-30000807 | ball valve | CFIHOS-40000586 | inlet connection type | Yes
CFIHOS-30000807 | ball valve | CFIHOS-40000587 | outlet connection type | Yes
CFIHOS-30000807 | ball valve | CFIHOS-40000591 | pressure rating | Yes
CFIHOS-30000807 | ball valve | CFIHOS-40000588 | seat design type | Yes
CFIHOS-30000807 | ball valve | CFIHOS-40000592 | seat leakage class | Yes
CFIHOS-30000807 | ball valve | CFIHOS-40000589 | stem sealing type | Yes
CFIHOS-30000807 | ball valve | CFIHOS-40000593 | temperature rating | Yes
CFIHOS-30000807 | ball valve | CFIHOS-40000570 | upper limit allowable pressure | Yes
CFIHOS-30000807 | ball valve | CFIHOS-40000590 | valve operator type | Yes
CFIHOS-30000318 | battery back-up power supply unit | CFIHOS-40000009 | ATEX category | Yes
CFIHOS-30000318 | battery back-up power supply unit | CFIHOS-40000010 | ATEX explosive atmosphere | Yes
CFIHOS-30000318 | battery back-up power supply unit | CFIHOS-40000011 | ATEX group | Yes
CFIHOS-30000318 | battery back-up power supply unit | CFIHOS-40000108 | explosion protection concept | Yes
CFIHOS-30000318 | battery back-up power supply unit | CFIHOS-40000109 | explosion protection examination certificate number | Yes
CFIHOS-30000318 | battery back-up power supply unit | CFIHOS-40000110 | explosion protection gas group | Yes
CFIHOS-30000318 | battery back-up power supply unit | CFIHOS-40000612 | explosion protection material group | Yes
CFIHOS-30000318 | battery back-up power supply unit | CFIHOS-40000111 | explosion protection notified body | Yes
CFIHOS-30000318 | battery back-up power supply unit | CFIHOS-40000112 | explosion protection temperature class | Yes
CFIHOS-30000318 | battery back-up power supply unit | CFIHOS-40000113 | explosion protection zone | Yes
CFIHOS-30000318 | battery back-up power supply unit | CFIHOS-40000173 | ingress protection | Yes
CFIHOS-30000318 | battery back-up power supply unit | CFIHOS-40000606 | rated input current | Yes
CFIHOS-30000318 | battery back-up power supply unit | CFIHOS-40000604 | rated input voltage | Yes
CFIHOS-30000318 | battery back-up power supply unit | CFIHOS-40000607 | rated output current | Yes
CFIHOS-30000318 | battery back-up power supply unit | CFIHOS-40000523 | rated output power | Yes |  | CFIHOS-60001458 | kilowatt | CFIHOS-65000001 | electric-horsepower
CFIHOS-30000318 | battery back-up power supply unit | CFIHOS-40000328 | rated output voltage | Yes |  | CFIHOS-60001423 | volt | CFIHOS-60001423 | volt
CFIHOS-30000319 | battery charger | CFIHOS-40000009 | ATEX category | Yes
CFIHOS-30000319 | battery charger | CFIHOS-40000010 | ATEX explosive atmosphere | Yes
CFIHOS-30000319 | battery charger | CFIHOS-40000011 | ATEX group | Yes
CFIHOS-30000319 | battery charger | CFIHOS-40000108 | explosion protection concept | Yes
CFIHOS-30000319 | battery charger | CFIHOS-40000109 | explosion protection examination certificate number | Yes
CFIHOS-30000319 | battery charger | CFIHOS-40000110 | explosion protection gas group | Yes
CFIHOS-30000319 | battery charger | CFIHOS-40000612 | explosion protection material group | Yes
CFIHOS-30000319 | battery charger | CFIHOS-40000111 | explosion protection notified body | Yes
CFIHOS-30000319 | battery charger | CFIHOS-40000112 | explosion protection temperature class | Yes
CFIHOS-30000319 | battery charger | CFIHOS-40000113 | explosion protection zone | Yes
CFIHOS-30000319 | battery charger | CFIHOS-40000173 | ingress protection | Yes
CFIHOS-30000319 | battery charger | CFIHOS-40000528 | rated voltage | Yes
CFIHOS-30000808 | block and bleed valve | CFIHOS-40000017 | body material | Yes
CFIHOS-30000808 | block and bleed valve | CFIHOS-40000586 | inlet connection type | Yes
CFIHOS-30000808 | block and bleed valve | CFIHOS-40000587 | outlet connection type | Yes
CFIHOS-30000808 | block and bleed valve | CFIHOS-40000591 | pressure rating | Yes
CFIHOS-30000808 | block and bleed valve | CFIHOS-40000588 | seat design type | Yes
CFIHOS-30000808 | block and bleed valve | CFIHOS-40000592 | seat leakage class | Yes
CFIHOS-30000808 | block and bleed valve | CFIHOS-40000589 | stem sealing type | Yes
CFIHOS-30000808 | block and bleed valve | CFIHOS-40000593 | temperature rating | Yes
CFIHOS-30000808 | block and bleed valve | CFIHOS-40000570 | upper limit allowable pressure | Yes
CFIHOS-30000808 | block and bleed valve | CFIHOS-40000590 | valve operator type | Yes
CFIHOS-30000003 | blow out preventer | CFIHOS-40000009 | ATEX category | Yes
CFIHOS-30000003 | blow out preventer | CFIHOS-40000010 | ATEX explosive atmosphere | Yes
CFIHOS-30000003 | blow out preventer | CFIHOS-40000011 | ATEX group | Yes
CFIHOS-30000003 | blow out preventer | CFIHOS-40000108 | explosion protection concept | Yes
CFIHOS-30000003 | blow out preventer | CFIHOS-40000109 | explosion protection examination certificate number | Yes
CFIHOS-30000003 | blow out preventer | CFIHOS-40000110 | explosion protection gas group | Yes
CFIHOS-30000003 | blow out preventer | CFIHOS-40000612 | explosion protection material group | Yes
CFIHOS-30000003 | blow out preventer | CFIHOS-40000111 | explosion protection notified body | Yes
CFIHOS-30000003 | blow out preventer | CFIHOS-40000112 | explosion protection temperature class | Yes
CFIHOS-30000003 | blow out preventer | CFIHOS-40000113 | explosion protection zone | Yes
CFIHOS-30000003 | blow out preventer | CFIHOS-40000173 | ingress protection | Yes
CFIHOS-30000518 | blower | CFIHOS-40000009 | ATEX category | Yes
CFIHOS-30000518 | blower | CFIHOS-40000010 | ATEX explosive atmosphere | Yes
CFIHOS-30000518 | blower | CFIHOS-40000011 | ATEX group | Yes
CFIHOS-30000518 | blower | CFIHOS-40000098 | bearing lubrication | Yes
CFIHOS-30000518 | blower | CFIHOS-40000494 | dry weight | Yes |  | CFIHOS-60001449 | kilogram | CFIHOS-60001413 | pound-mass
CFIHOS-30000518 | blower | CFIHOS-40000108 | explosion protection concept | Yes
CFIHOS-30000518 | blower | CFIHOS-40000109 | explosion protection examination certificate number | Yes
CFIHOS-30000518 | blower | CFIHOS-40000110 | explosion protection gas group | Yes
CFIHOS-30000518 | blower | CFIHOS-40000612 | explosion protection material group | Yes
CFIHOS-30000518 | blower | CFIHOS-40000111 | explosion protection notified body | Yes
CFIHOS-30000518 | blower | CFIHOS-40000112 | explosion protection temperature class | Yes
CFIHOS-30000518 | blower | CFIHOS-40000113 | explosion protection zone | Yes
CFIHOS-30000518 | blower | CFIHOS-40000173 | ingress protection | Yes
CFIHOS-30000518 | blower | CFIHOS-40000278 | normal operating outlet pressure | Yes |  | CFIHOS-60001430 | bar absolute | CFIHOS-60001010 | pound per square inch absolute
CFIHOS-30000518 | blower | CFIHOS-40000293 | normal volume flow rate | Yes |  | CFIHOS-60001463 | cubic metre per hour | CFIHOS-60001422 | US gallon per minute
CFIHOS-30000518 | blower | CFIHOS-40000524 | rated power consumption | Yes |  | CFIHOS-60001458 | kilowatt | CFIHOS-60001458 | kilowatt
CFIHOS-30000518 | blower | CFIHOS-40000332 | rated speed | Yes |  | CFIHOS-60001480 | revolution per minute | CFIHOS-60001480 | revolution per minute
CFIHOS-30000518 | blower | CFIHOS-40000567 | seal type | Yes
CFIHOS-30000518 | blower | CFIHOS-40000570 | upper limit allowable pressure | Yes
CFIHOS-30000518 | blower | CFIHOS-40000453 | upper limit allowable speed | Yes |  | CFIHOS-60001480 | revolution per minute | CFIHOS-60001480 | revolution per minute
CFIHOS-30000518 | blower | CFIHOS-40000571 | upper limit allowable temperature | Yes
CFIHOS-30000384 | boiler | CFIHOS-40000006 | air preheater type | Yes
CFIHOS-30000384 | boiler | CFIHOS-40000009 | ATEX category | Yes
CFIHOS-30000384 | boiler | CFIHOS-40000010 | ATEX explosive atmosphere | Yes
CFIHOS-30000384 | boiler | CFIHOS-40000011 | ATEX group | Yes
CFIHOS-30000384 | boiler | CFIHOS-40000019 | boiler type | Yes
CFIHOS-30000384 | boiler | CFIHOS-40000031 | burner type | Yes
CFIHOS-30000384 | boiler | CFIHOS-40000079 | downcomer corrosion allowance | Yes |  | CFIHOS-60001469 | millimetre | CFIHOS-60001446 | inch
CFIHOS-30000384 | boiler | CFIHOS-40000080 | downcomer length | Yes |  | CFIHOS-60001469 | millimetre | CFIHOS-60001446 | inch
CFIHOS-30000384 | boiler | CFIHOS-40000081 | downcomer material | Yes
CFIHOS-30000384 | boiler | CFIHOS-40000082 | downcomer number of tubes | Yes
CFIHOS-30000384 | boiler | CFIHOS-40000083 | downcomer outside diameter | Yes |  | CFIHOS-60001469 | millimetre | CFIHOS-60001446 | inch
CFIHOS-30000384 | boiler | CFIHOS-40000084 | downcomer wall thickness | Yes |  | CFIHOS-60001469 | millimetre | CFIHOS-60001446 | inch
CFIHOS-30000384 | boiler | CFIHOS-40000090 | economizer corrosion allowance | Yes |  | CFIHOS-60001469 | millimetre | CFIHOS-60001446 | inch
CFIHOS-30000384 | boiler | CFIHOS-40000091 | economizer effective outside surface area | Yes |  | CFIHOS-60001466 | square metre | CFIHOS-60001442 | square foot
CFIHOS-30000384 | boiler | CFIHOS-40000092 | economizer material | Yes
CFIHOS-30000384 | boiler | CFIHOS-40000093 | economizer number of tubes | Yes
CFIHOS-30000384 | boiler | CFIHOS-40000094 | economizer tube length | Yes |  | CFIHOS-60001469 | millimetre | CFIHOS-60001446 | inch
CFIHOS-30000384 | boiler | CFIHOS-40000095 | economizer tube outside diameter | Yes |  | CFIHOS-60001469 | millimetre | CFIHOS-60001446 | inch
CFIHOS-30000384 | boiler | CFIHOS-40000096 | economizer wall thickness | Yes |  | CFIHOS-60001469 | millimetre | CFIHOS-60001446 | inch
CFIHOS-30000384 | boiler | CFIHOS-40000108 | explosion protection concept | Yes
CFIHOS-30000384 | boiler | CFIHOS-40000109 | explosion protection examination certificate number | Yes
CFIHOS-30000384 | boiler | CFIHOS-40000110 | explosion protection gas group | Yes
CFIHOS-30000384 | boiler | CFIHOS-40000612 | explosion protection material group | Yes
CFIHOS-30000384 | boiler | CFIHOS-40000111 | explosion protection notified body | Yes
CFIHOS-30000384 | boiler | CFIHOS-40000112 | explosion protection temperature class | Yes
CFIHOS-30000384 | boiler | CFIHOS-40000113 | explosion protection zone | Yes
CFIHOS-30000384 | boiler | CFIHOS-40000127 | flue gas duct height | Yes |  | CFIHOS-60001469 | millimetre | CFIHOS-60001446 | inch
CFIHOS-30000384 | boiler | CFIHOS-40000128 | flue gas duct lining material | Yes
CFIHOS-30000384 | boiler | CFIHOS-40000129 | flue gas ducting material | Yes
CFIHOS-30000384 | boiler | CFIHOS-40000130 | flue gas ducting material specification | Yes
CFIHOS-30000384 | boiler | CFIHOS-40000131 | flue gas ducting thickness | Yes |  | CFIHOS-60001469 | millimetre | CFIHOS-60001446 | inch
CFIHOS-30000384 | boiler | CFIHOS-40000496 | height | Yes |  | CFIHOS-60001469 | millimetre | CFIHOS-60001446 | inch
CFIHOS-30000384 | boiler | CFIHOS-40000173 | ingress protection | Yes
CFIHOS-30000384 | boiler | CFIHOS-40000200 | legal registration number | Yes
CFIHOS-30000384 | boiler | CFIHOS-40000235 | mud drum inside diameter | Yes |  | CFIHOS-60001469 | millimetre | CFIHOS-60001446 | inch
CFIHOS-30000384 | boiler | CFIHOS-40000236 | mud drum length | Yes |  | CFIHOS-60001469 | millimetre | CFIHOS-60001446 | inch
CFIHOS-30000384 | boiler | CFIHOS-40000237 | mud drum material specification | Yes
CFIHOS-30000384 | boiler | CFIHOS-40000238 | mud drum wall thickness | Yes |  | CFIHOS-60001469 | millimetre | CFIHOS-60001446 | inch
CFIHOS-30000384 | boiler | CFIHOS-40000380 | stack material | Yes
CFIHOS-30000384 | boiler | CFIHOS-40000382 | stack wall thickness | Yes |  | CFIHOS-60001469 | millimetre | CFIHOS-60001446 | inch
CFIHOS-30000384 | boiler | CFIHOS-40000383 | stacking lining material | Yes
CFIHOS-30000384 | boiler | CFIHOS-40000384 | steam drum inside diameter | Yes
CFIHOS-30000384 | boiler | CFIHOS-40000385 | steam drum length | Yes |  | CFIHOS-60001469 | millimetre | CFIHOS-60001446 | inch
CFIHOS-30000384 | boiler | CFIHOS-40000386 | steam drum material specification | Yes
CFIHOS-30000384 | boiler | CFIHOS-40000387 | steam drum pressure relief device | Yes
CFIHOS-30000384 | boiler | CFIHOS-40000389 | steam drum shell wall thickness | Yes |  | CFIHOS-60001469 | millimetre | CFIHOS-60001446 | inch
CFIHOS-30000384 | boiler | CFIHOS-40000390 | steam section length | Yes |  | CFIHOS-60001469 | millimetre | CFIHOS-60001446 | inch
CFIHOS-30000384 | boiler | CFIHOS-40000391 | steam section wall thickness | Yes |  | CFIHOS-60001469 | millimetre | CFIHOS-60001446 | inch
CFIHOS-30000384 | boiler | CFIHOS-40000392 | stream drum material | Yes
CFIHOS-30000384 | boiler | CFIHOS-40000395 | superheater box length | Yes |  | CFIHOS-60001469 | millimetre | CFIHOS-60001446 | inch
CFIHOS-30000384 | boiler | CFIHOS-40000396 | superheater box material specification | Yes
CFIHOS-30000384 | boiler | CFIHOS-40000397 | superheater box wall thickness | Yes |  | CFIHOS-60001469 | millimetre | CFIHOS-60001446 | inch
CFIHOS-30000384 | boiler | CFIHOS-40000398 | superheater corrosion allowance | Yes |  | CFIHOS-60001469 | millimetre | CFIHOS-60001446 | inch
CFIHOS-30000384 | boiler | CFIHOS-40000399 | superheater effective outside surface area | Yes |  | CFIHOS-60001466 | square metre | CFIHOS-60001442 | square foot
CFIHOS-30000384 | boiler | CFIHOS-40000400 | superheater material | Yes
CFIHOS-30000384 | boiler | CFIHOS-40000401 | superheater number of tubes | Yes
CFIHOS-30000384 | boiler | CFIHOS-40000402 | superheater pressure relief device | Yes
CFIHOS-30000384 | boiler | CFIHOS-40000404 | superheater tube outside diameter | Yes |  | CFIHOS-60001469 | millimetre | CFIHOS-60001446 | inch
CFIHOS-30000384 | boiler | CFIHOS-40000429 | tube corrosion allowance | Yes |  | CFIHOS-60001469 | millimetre | CFIHOS-60001446 | inch
CFIHOS-30000384 | boiler | CFIHOS-40000534 | tube length | Yes |  | CFIHOS-60001469 | millimetre | CFIHOS-60001446 | inch
CFIHOS-30000384 | boiler | CFIHOS-40000432 | tube material | Yes
CFIHOS-30000384 | boiler | CFIHOS-40000434 | tube outside diameter | Yes |  | CFIHOS-60001469 | millimetre | CFIHOS-60001446 | inch
CFIHOS-30000384 | boiler | CFIHOS-40000435 | tube outside surface area | Yes |  | CFIHOS-60001466 | square metre | CFIHOS-60001442 | square foot
CFIHOS-30000384 | boiler | CFIHOS-40000443 | tube wall thickness | Yes |  | CFIHOS-60001469 | millimetre | CFIHOS-60001446 | inch
CFIHOS-30000384 | boiler | CFIHOS-40000481 | wall tubes number of tubes | Yes
CFIHOS-30000004 | break glass unit | CFIHOS-40000112 | explosion protection temperature class | Yes
CFIHOS-30000005 | breathing apparatus | CFIHOS-40000112 | explosion protection temperature class | Yes
CFIHOS-30000612 | bus duct | CFIHOS-40000521 | rated current | Yes |  | CFIHOS-60001427 | ampere | CFIHOS-60001427 | ampere
CFIHOS-30000612 | bus duct | CFIHOS-40000331 | rated short circuit current | Yes |  | CFIHOS-60001448 | kiloampere | CFIHOS-60001448 | kiloampere
CFIHOS-30000612 | bus duct | CFIHOS-40000528 | rated voltage | Yes |  | CFIHOS-60001423 | volt | CFIHOS-60001423 | volt
CFIHOS-30000809 | butterfly control valve | CFIHOS-40000009 | ATEX category | Yes
CFIHOS-30000809 | butterfly control valve | CFIHOS-40000010 | ATEX explosive atmosphere | Yes
CFIHOS-30000809 | butterfly control valve | CFIHOS-40000011 | ATEX group | Yes
CFIHOS-30000809 | butterfly control valve | CFIHOS-40000017 | body material | Yes
CFIHOS-30000809 | butterfly control valve | CFIHOS-40000108 | explosion protection concept | Yes
CFIHOS-30000809 | butterfly control valve | CFIHOS-40000109 | explosion protection examination certificate number | Yes
CFIHOS-30000809 | butterfly control valve | CFIHOS-40000110 | explosion protection gas group | Yes
CFIHOS-30000809 | butterfly control valve | CFIHOS-40000612 | explosion protection material group | Yes
CFIHOS-30000809 | butterfly control valve | CFIHOS-40000111 | explosion protection notified body | Yes
CFIHOS-30000809 | butterfly control valve | CFIHOS-40000112 | explosion protection temperature class | Yes
CFIHOS-30000809 | butterfly control valve | CFIHOS-40000113 | explosion protection zone | Yes
CFIHOS-30000809 | butterfly control valve | CFIHOS-40000173 | ingress protection | Yes
CFIHOS-30000809 | butterfly control valve | CFIHOS-40000586 | inlet connection type | Yes
CFIHOS-30000809 | butterfly control valve | CFIHOS-40000587 | outlet connection type | Yes
CFIHOS-30000809 | butterfly control valve | CFIHOS-40000591 | pressure rating | Yes
CFIHOS-30000809 | butterfly control valve | CFIHOS-40000588 | seat design type | Yes
CFIHOS-30000809 | butterfly control valve | CFIHOS-40000592 | seat leakage class | Yes
CFIHOS-30000809 | butterfly control valve | CFIHOS-40000589 | stem sealing type | Yes
CFIHOS-30000809 | butterfly control valve | CFIHOS-40000593 | temperature rating | Yes
CFIHOS-30000809 | butterfly control valve | CFIHOS-40000596 | trim type | Yes
CFIHOS-30000809 | butterfly control valve | CFIHOS-40000570 | upper limit allowable pressure | Yes
CFIHOS-30000809 | butterfly control valve | CFIHOS-40000472 | upper limit operating mass flow rate | Yes |  | CFIHOS-60001450 | kilogram per hour | CFIHOS-60001478 | pound per hour
CFIHOS-30000809 | butterfly control valve | CFIHOS-40000590 | valve operator type | Yes
CFIHOS-30000810 | butterfly valve | CFIHOS-40000017 | body material | Yes
CFIHOS-30000810 | butterfly valve | CFIHOS-40000586 | inlet connection type | Yes
CFIHOS-30000810 | butterfly valve | CFIHOS-40000587 | outlet connection type | Yes
CFIHOS-30000810 | butterfly valve | CFIHOS-40000591 | pressure rating | Yes
CFIHOS-30000810 | butterfly valve | CFIHOS-40000588 | seat design type | Yes
CFIHOS-30000810 | butterfly valve | CFIHOS-40000592 | seat leakage class | Yes
CFIHOS-30000810 | butterfly valve | CFIHOS-40000589 | stem sealing type | Yes
CFIHOS-30000810 | butterfly valve | CFIHOS-40000593 | temperature rating | Yes
CFIHOS-30000810 | butterfly valve | CFIHOS-40000570 | upper limit allowable pressure | Yes
CFIHOS-30000810 | butterfly valve | CFIHOS-40000590 | valve operator type | Yes
CFIHOS-30000007 | cabinet | CFIHOS-40000009 | ATEX category | Yes
CFIHOS-30000007 | cabinet | CFIHOS-40000010 | ATEX explosive atmosphere | Yes
CFIHOS-30000007 | cabinet | CFIHOS-40000011 | ATEX group | Yes
CFIHOS-30000007 | cabinet | CFIHOS-40000108 | explosion protection concept | Yes
CFIHOS-30000007 | cabinet | CFIHOS-40000109 | explosion protection examination certificate number | Yes
CFIHOS-30000007 | cabinet | CFIHOS-40000110 | explosion protection gas group | Yes
CFIHOS-30000007 | cabinet | CFIHOS-40000612 | explosion protection material group | Yes
CFIHOS-30000007 | cabinet | CFIHOS-40000111 | explosion protection notified body | Yes
CFIHOS-30000007 | cabinet | CFIHOS-40000112 | explosion protection temperature class | Yes
CFIHOS-30000007 | cabinet | CFIHOS-40000113 | explosion protection zone | Yes
CFIHOS-30000007 | cabinet | CFIHOS-40000173 | ingress protection | Yes
CFIHOS-30000742 | calorimeter | CFIHOS-40000009 | ATEX category | Yes
CFIHOS-30000742 | calorimeter | CFIHOS-40000010 | ATEX explosive atmosphere | Yes
CFIHOS-30000742 | calorimeter | CFIHOS-40000011 | ATEX group | Yes
CFIHOS-30000742 | calorimeter | CFIHOS-40000108 | explosion protection concept | Yes
CFIHOS-30000742 | calorimeter | CFIHOS-40000109 | explosion protection examination certificate number | Yes
CFIHOS-30000742 | calorimeter | CFIHOS-40000110 | explosion protection gas group | Yes
CFIHOS-30000742 | calorimeter | CFIHOS-40000612 | explosion protection material group | Yes
CFIHOS-30000742 | calorimeter | CFIHOS-40000111 | explosion protection notified body | Yes
CFIHOS-30000742 | calorimeter | CFIHOS-40000112 | explosion protection temperature class | Yes
CFIHOS-30000742 | calorimeter | CFIHOS-40000113 | explosion protection zone | Yes
CFIHOS-30000742 | calorimeter | CFIHOS-40000173 | ingress protection | Yes
CFIHOS-30000010 | capacitance level transmitter | CFIHOS-40000009 | ATEX category | Yes
CFIHOS-30000010 | capacitance level transmitter | CFIHOS-40000010 | ATEX explosive atmosphere | Yes
CFIHOS-30000010 | capacitance level transmitter | CFIHOS-40000011 | ATEX group | Yes
CFIHOS-30000010 | capacitance level transmitter | CFIHOS-40000634 | calibration range | Yes
CFIHOS-30000010 | capacitance level transmitter | CFIHOS-40000108 | explosion protection concept | Yes
CFIHOS-30000010 | capacitance level transmitter | CFIHOS-40000109 | explosion protection examination certificate number | Yes
CFIHOS-30000010 | capacitance level transmitter | CFIHOS-40000110 | explosion protection gas group | Yes
CFIHOS-30000010 | capacitance level transmitter | CFIHOS-40000612 | explosion protection material group | Yes
CFIHOS-30000010 | capacitance level transmitter | CFIHOS-40000111 | explosion protection notified body | Yes
CFIHOS-30000010 | capacitance level transmitter | CFIHOS-40000112 | explosion protection temperature class | Yes
CFIHOS-30000010 | capacitance level transmitter | CFIHOS-40000113 | explosion protection zone | Yes
CFIHOS-30000010 | capacitance level transmitter | CFIHOS-40000635 | fault tolerance | Yes
CFIHOS-30000010 | capacitance level transmitter | CFIHOS-40000173 | ingress protection | Yes
CFIHOS-30000400 | capacitance probe | CFIHOS-40000009 | ATEX category | Yes
CFIHOS-30000400 | capacitance probe | CFIHOS-40000010 | ATEX explosive atmosphere | Yes
CFIHOS-30000400 | capacitance probe | CFIHOS-40000011 | ATEX group | Yes
CFIHOS-30000400 | capacitance probe | CFIHOS-40000108 | explosion protection concept | Yes
CFIHOS-30000400 | capacitance probe | CFIHOS-40000109 | explosion protection examination certificate number | Yes
CFIHOS-30000400 | capacitance probe | CFIHOS-40000110 | explosion protection gas group | Yes
CFIHOS-30000400 | capacitance probe | CFIHOS-40000612 | explosion protection material group | Yes
CFIHOS-30000400 | capacitance probe | CFIHOS-40000111 | explosion protection notified body | Yes
CFIHOS-30000400 | capacitance probe | CFIHOS-40000112 | explosion protection temperature class | Yes
CFIHOS-30000400 | capacitance probe | CFIHOS-40000113 | explosion protection zone | Yes
CFIHOS-30000400 | capacitance probe | CFIHOS-40000173 | ingress protection | Yes
CFIHOS-30000733 | capacitor | CFIHOS-40000009 | ATEX category | Yes
CFIHOS-30000733 | capacitor | CFIHOS-40000010 | ATEX explosive atmosphere | Yes
CFIHOS-30000733 | capacitor | CFIHOS-40000011 | ATEX group | Yes
CFIHOS-30000733 | capacitor | CFIHOS-40000108 | explosion protection concept | Yes
CFIHOS-30000733 | capacitor | CFIHOS-40000109 | explosion protection examination certificate number | Yes
CFIHOS-30000733 | capacitor | CFIHOS-40000110 | explosion protection gas group | Yes
CFIHOS-30000733 | capacitor | CFIHOS-40000612 | explosion protection material group | Yes
CFIHOS-30000733 | capacitor | CFIHOS-40000111 | explosion protection notified body | Yes
CFIHOS-30000733 | capacitor | CFIHOS-40000112 | explosion protection temperature class | Yes
CFIHOS-30000733 | capacitor | CFIHOS-40000113 | explosion protection zone | Yes
CFIHOS-30000733 | capacitor | CFIHOS-40000173 | ingress protection | Yes
CFIHOS-30000733 | capacitor | CFIHOS-40000528 | rated voltage | Yes
CFIHOS-30000322 | capacitor bank | CFIHOS-40000009 | ATEX category | Yes
CFIHOS-30000322 | capacitor bank | CFIHOS-40000010 | ATEX explosive atmosphere | Yes
CFIHOS-30000322 | capacitor bank | CFIHOS-40000011 | ATEX group | Yes
CFIHOS-30000322 | capacitor bank | CFIHOS-40000108 | explosion protection concept | Yes
CFIHOS-30000322 | capacitor bank | CFIHOS-40000109 | explosion protection examination certificate number | Yes
CFIHOS-30000322 | capacitor bank | CFIHOS-40000110 | explosion protection gas group | Yes
CFIHOS-30000322 | capacitor bank | CFIHOS-40000612 | explosion protection material group | Yes
CFIHOS-30000322 | capacitor bank | CFIHOS-40000111 | explosion protection notified body | Yes
CFIHOS-30000322 | capacitor bank | CFIHOS-40000112 | explosion protection temperature class | Yes
CFIHOS-30000322 | capacitor bank | CFIHOS-40000113 | explosion protection zone | Yes
CFIHOS-30000322 | capacitor bank | CFIHOS-40000173 | ingress protection | Yes
CFIHOS-30000322 | capacitor bank | CFIHOS-40000521 | rated current | Yes |  | CFIHOS-60001427 | ampere | CFIHOS-60001427 | ampere
CFIHOS-30000322 | capacitor bank | CFIHOS-40000523 | rated output power | Yes |  | CFIHOS-60001458 | kilowatt | CFIHOS-65000001 | electric-horsepower
CFIHOS-30000322 | capacitor bank | CFIHOS-40000528 | rated voltage | Yes |  | CFIHOS-60001423 | volt | CFIHOS-60001423 | volt
CFIHOS-30000012 | cctv camera | CFIHOS-40000009 | ATEX category | Yes
CFIHOS-30000012 | cctv camera | CFIHOS-40000010 | ATEX explosive atmosphere | Yes
CFIHOS-30000012 | cctv camera | CFIHOS-40000011 | ATEX group | Yes
CFIHOS-30000012 | cctv camera | CFIHOS-40000108 | explosion protection concept | Yes
CFIHOS-30000012 | cctv camera | CFIHOS-40000109 | explosion protection examination certificate number | Yes
CFIHOS-30000012 | cctv camera | CFIHOS-40000110 | explosion protection gas group | Yes
CFIHOS-30000012 | cctv camera | CFIHOS-40000612 | explosion protection material group | Yes
CFIHOS-30000012 | cctv camera | CFIHOS-40000111 | explosion protection notified body | Yes
CFIHOS-30000012 | cctv camera | CFIHOS-40000112 | explosion protection temperature class | Yes
CFIHOS-30000012 | cctv camera | CFIHOS-40000113 | explosion protection zone | Yes
CFIHOS-30000012 | cctv camera | CFIHOS-40000173 | ingress protection | Yes
CFIHOS-30000520 | centrifugal compressor | CFIHOS-40000009 | ATEX category | Yes
CFIHOS-30000520 | centrifugal compressor | CFIHOS-40000010 | ATEX explosive atmosphere | Yes
CFIHOS-30000520 | centrifugal compressor | CFIHOS-40000011 | ATEX group | Yes
CFIHOS-30000520 | centrifugal compressor | CFIHOS-40000494 | dry weight | Yes |  | CFIHOS-60001449 | kilogram | CFIHOS-60001413 | pound-mass
CFIHOS-30000520 | centrifugal compressor | CFIHOS-40000108 | explosion protection concept | Yes
CFIHOS-30000520 | centrifugal compressor | CFIHOS-40000109 | explosion protection examination certificate number | Yes
CFIHOS-30000520 | centrifugal compressor | CFIHOS-40000110 | explosion protection gas group | Yes
CFIHOS-30000520 | centrifugal compressor | CFIHOS-40000612 | explosion protection material group | Yes
CFIHOS-30000520 | centrifugal compressor | CFIHOS-40000111 | explosion protection notified body | Yes
CFIHOS-30000520 | centrifugal compressor | CFIHOS-40000112 | explosion protection temperature class | Yes
CFIHOS-30000520 | centrifugal compressor | CFIHOS-40000113 | explosion protection zone | Yes
CFIHOS-30000520 | centrifugal compressor | CFIHOS-40000115 | external maximum allowable working pressure new and cold | Yes
CFIHOS-30000520 | centrifugal compressor | CFIHOS-40000173 | ingress protection | Yes
CFIHOS-30000520 | centrifugal compressor | CFIHOS-40000188 | internal maximum allowable working pressure new and cold | Yes
CFIHOS-30000520 | centrifugal compressor | CFIHOS-40000293 | normal volume flow rate | Yes |  | CFIHOS-60001463 | cubic metre per hour | CFIHOS-60001422 | US gallon per minute
CFIHOS-30000520 | centrifugal compressor | CFIHOS-40000524 | rated power consumption | Yes |  | CFIHOS-60001458 | kilowatt | CFIHOS-60001458 | kilowatt
CFIHOS-30000520 | centrifugal compressor | CFIHOS-40000332 | rated speed | Yes |  | CFIHOS-60001480 | revolution per minute | CFIHOS-60001480 | revolution per minute
CFIHOS-30000520 | centrifugal compressor | CFIHOS-40000567 | seal type | Yes
CFIHOS-30000520 | centrifugal compressor | CFIHOS-40000569 | trip speed | Yes
CFIHOS-30000520 | centrifugal compressor | CFIHOS-40000570 | upper limit allowable pressure | Yes
CFIHOS-30000520 | centrifugal compressor | CFIHOS-40000453 | upper limit allowable speed | Yes |  | CFIHOS-60001480 | revolution per minute | CFIHOS-60001480 | revolution per minute
CFIHOS-30000520 | centrifugal compressor | CFIHOS-40000571 | upper limit allowable temperature | Yes
CFIHOS-30000521 | centrifugal pump | CFIHOS-40001229 | API baseplate number | Yes
CFIHOS-30000521 | centrifugal pump | CFIHOS-40001234 | API Standard 682 mechanical seal code | Yes
CFIHOS-30000521 | centrifugal pump | CFIHOS-40000009 | ATEX category | Yes
CFIHOS-30000521 | centrifugal pump | CFIHOS-40000010 | ATEX explosive atmosphere | Yes
CFIHOS-30000521 | centrifugal pump | CFIHOS-40000011 | ATEX group | Yes
CFIHOS-30000521 | centrifugal pump | CFIHOS-40001201 | auxiliary process-liquid lines, fittings and other connections to casing, including seal plans material | Yes
CFIHOS-30000521 | centrifugal pump | CFIHOS-40001156 | bearing housing cooling method | Yes
CFIHOS-30000521 | centrifugal pump | CFIHOS-40000098 | bearing lubrication | Yes
CFIHOS-30000521 | centrifugal pump | CFIHOS-40001218 | bearing lubrication lines material | Yes
CFIHOS-30000521 | centrifugal pump | CFIHOS-40001182 | bearing lubrication specification | Yes
CFIHOS-30000521 | centrifugal pump | CFIHOS-40001214 | bearing retainer or spider material | Yes
CFIHOS-30000521 | centrifugal pump | CFIHOS-40001208 | bellmouth/suction cover material | Yes
CFIHOS-30000521 | centrifugal pump | CFIHOS-40001219 | bowl bearing material | Yes
CFIHOS-30000521 | centrifugal pump | CFIHOS-40001212 | bowl shaft material | Yes
CFIHOS-30000521 | centrifugal pump | CFIHOS-40001207 | bowl/casing material | Yes
CFIHOS-30000521 | centrifugal pump | CFIHOS-40001190 | case and case cover material | Yes
CFIHOS-30000521 | centrifugal pump | CFIHOS-40001198 | case wear ring material | Yes
CFIHOS-30000521 | centrifugal pump | CFIHOS-40001192 | diffuser material | Yes
CFIHOS-30000521 | centrifugal pump | CFIHOS-40000075 | direction of rotation | Yes
CFIHOS-30000521 | centrifugal pump | CFIHOS-40001204 | discharge column material | Yes
CFIHOS-30000521 | centrifugal pump | CFIHOS-40001206 | discharge elbow and pipe material | Yes
CFIHOS-30000521 | centrifugal pump | CFIHOS-40001203 | discharge head material | Yes
CFIHOS-30000521 | centrifugal pump | CFIHOS-40001147 | discharge nozzle position | Yes
CFIHOS-30000521 | centrifugal pump | CFIHOS-40000828 | drain nominal size | Yes |  | CFIHOS-60001469 | millimetre
CFIHOS-30000521 | centrifugal pump | CFIHOS-40000494 | dry weight | Yes |  | CFIHOS-60001449 | kilogram | CFIHOS-60001413 | pound-mass
CFIHOS-30000521 | centrifugal pump | CFIHOS-40000495 | efficiency | Yes |  | CFIHOS-60000001 | percent
CFIHOS-30000521 | centrifugal pump | CFIHOS-40000817 | end of allowable operating flow region | Yes |  | CFIHOS-60001463 | cubic metre per hour
CFIHOS-30000521 | centrifugal pump | CFIHOS-40000815 | end of operating flow region | Yes |  | CFIHOS-60001463 | cubic metre per hour
CFIHOS-30000521 | centrifugal pump | CFIHOS-40000108 | explosion protection concept | Yes
CFIHOS-30000521 | centrifugal pump | CFIHOS-40000109 | explosion protection examination certificate number | Yes
CFIHOS-30000521 | centrifugal pump | CFIHOS-40000110 | explosion protection gas group | Yes
CFIHOS-30000521 | centrifugal pump | CFIHOS-40000612 | explosion protection material group | Yes
CFIHOS-30000521 | centrifugal pump | CFIHOS-40000111 | explosion protection notified body | Yes
CFIHOS-30000521 | centrifugal pump | CFIHOS-40000112 | explosion protection temperature class | Yes
CFIHOS-30000521 | centrifugal pump | CFIHOS-40000113 | explosion protection zone | Yes
CFIHOS-30000521 | centrifugal pump | CFIHOS-40001264 | flat surface provision for mounting vibration probes only | Yes
CFIHOS-30000521 | centrifugal pump | CFIHOS-40000840 | grade to first stage impeller centerline dimension | Yes |  | CFIHOS-60001469 | millimetre
CFIHOS-30000521 | centrifugal pump | CFIHOS-40000841 | grade to liquid minimum submergence level dimension | Yes |  | CFIHOS-60001469 | millimetre
CFIHOS-30000521 | centrifugal pump | CFIHOS-40000838 | grade to top of pump discharge connection dimension | Yes |  | CFIHOS-60001469 | millimetre
CFIHOS-30000521 | centrifugal pump | CFIHOS-40001184 | grease grade | Yes
CFIHOS-30000521 | centrifugal pump | CFIHOS-40001183 | grease type | Yes
CFIHOS-30000521 | centrifugal pump | CFIHOS-40001205 | head column material | Yes
CFIHOS-30000521 | centrifugal pump | CFIHOS-40000543 | heat tracing | Yes
CFIHOS-30000521 | centrifugal pump | CFIHOS-40001159 | heat tracing and insulation location | Yes
CFIHOS-30000521 | centrifugal pump | CFIHOS-40001240 | heating jacket required | Yes
CFIHOS-30000521 | centrifugal pump | CFIHOS-40001131 | heating medium | Yes
CFIHOS-30000521 | centrifugal pump | CFIHOS-40000547 | impeller diameter | Yes |  | CFIHOS-60001469 | millimetre
CFIHOS-30000521 | centrifugal pump | CFIHOS-40001193 | impeller material | Yes
CFIHOS-30000521 | centrifugal pump | CFIHOS-40001142 | impeller type | Yes
CFIHOS-30000521 | centrifugal pump | CFIHOS-40001197 | impeller wear component hardness | Yes
CFIHOS-30000521 | centrifugal pump | CFIHOS-40001196 | impeller wear component material | Yes
CFIHOS-30000521 | centrifugal pump | CFIHOS-40001195 | impeller wear component type | Yes
CFIHOS-30000521 | centrifugal pump | CFIHOS-40001194 | inducer material | Yes
CFIHOS-30000521 | centrifugal pump | CFIHOS-40000173 | ingress protection | Yes
CFIHOS-30000521 | centrifugal pump | CFIHOS-40001144 | inlet flange facing | Yes
CFIHOS-30000521 | centrifugal pump | CFIHOS-40000174 | inlet flange rating | Yes
CFIHOS-30000521 | centrifugal pump | CFIHOS-40000485 | inlet flange size | Yes |  | CFIHOS-60001469 | millimetre
CFIHOS-30000521 | centrifugal pump | CFIHOS-40000652 | insulation required | Yes
CFIHOS-30000521 | centrifugal pump | CFIHOS-40001173 | line shaft bearing lube | Yes
CFIHOS-30000521 | centrifugal pump | CFIHOS-40001215 | line shaft bearing material | Yes
CFIHOS-30000521 | centrifugal pump | CFIHOS-40000834 | line shaft bearing quantity | Yes |  | CFIHOS-60000932 | piece
CFIHOS-30000521 | centrifugal pump | CFIHOS-40001172 | line shaft configuration | Yes
CFIHOS-30000521 | centrifugal pump | CFIHOS-40001171 | line shaft connection | Yes
CFIHOS-30000521 | centrifugal pump | CFIHOS-40001216 | line shaft hard facing material | Yes
CFIHOS-30000521 | centrifugal pump | CFIHOS-40001210 | line shaft material | Yes
CFIHOS-30000521 | centrifugal pump | CFIHOS-40001217 | line shaft sleeves material | Yes
CFIHOS-30000521 | centrifugal pump | CFIHOS-40000549 | lower limit allowable temperature | Yes
CFIHOS-30000521 | centrifugal pump | CFIHOS-40000810 | lower limit diameter | Yes |  | CFIHOS-60001469 | millimetre
CFIHOS-30000521 | centrifugal pump | CFIHOS-40000845 | lower limit dynamic sealing pressure | Yes |  | CFIHOS-60001431 | bar gauge
CFIHOS-30000521 | centrifugal pump | CFIHOS-40000847 | lower limit seal design temperature | Yes |  | CFIHOS-60001435 | degree celsius
CFIHOS-30000521 | centrifugal pump | CFIHOS-40000813 | lower limit stable flow | Yes |  | CFIHOS-60001463 | cubic metre per hour
CFIHOS-30000521 | centrifugal pump | CFIHOS-40000843 | lower limit static sealing pressure | Yes |  | CFIHOS-60001431 | bar gauge
CFIHOS-30000521 | centrifugal pump | CFIHOS-40000812 | lower limit thermal mass flow | Yes |  | CFIHOS-60001463 | cubic metre per hour
CFIHOS-30000521 | centrifugal pump | CFIHOS-40001154 | machined and studded connections | Yes
CFIHOS-30000521 | centrifugal pump | CFIHOS-40000557 | net positive suction head required | Yes
CFIHOS-30000521 | centrifugal pump | CFIHOS-40001191 | nonwetted pressure-retaining fasteners material | Yes
CFIHOS-30000521 | centrifugal pump | CFIHOS-40000278 | normal operating outlet pressure | Yes |  | CFIHOS-60001430 | bar absolute | CFIHOS-60001010 | pound per square inch absolute
CFIHOS-30000521 | centrifugal pump | CFIHOS-40000821 | NPSH3 at 120 % of flow | Yes |  | CFIHOS-60001461 | metre
CFIHOS-30000521 | centrifugal pump | CFIHOS-40000820 | NPSH3 at rated flow | Yes |  | CFIHOS-60001461 | metre
CFIHOS-30000521 | centrifugal pump | CFIHOS-40000560 | number of stages | Yes |  | CFIHOS-60000932 | piece
CFIHOS-30000521 | centrifugal pump | CFIHOS-40000827 | number of vanes | Yes |  | CFIHOS-60000932 | piece
CFIHOS-30000521 | centrifugal pump | CFIHOS-40001181 | oil viscosity ISO grade | Yes
CFIHOS-30000521 | centrifugal pump | CFIHOS-40000516 | operating weight | Yes |  | CFIHOS-60001449 | kilogram | CFIHOS-60001413 | pound-mass
CFIHOS-30000521 | centrifugal pump | CFIHOS-40001146 | outlet flange facing | Yes
CFIHOS-30000521 | centrifugal pump | CFIHOS-40000312 | outlet flange rating | Yes
CFIHOS-30000521 | centrifugal pump | CFIHOS-40000313 | outlet flange size | Yes |  | CFIHOS-60001469 | millimetre
CFIHOS-30000521 | centrifugal pump | CFIHOS-40000829 | pressure casing vent size | Yes |  | CFIHOS-60001469 | millimetre
CFIHOS-30000521 | centrifugal pump | CFIHOS-40001213 | process wetted fasteners material | Yes
CFIHOS-30000521 | centrifugal pump | CFIHOS-40000811 | proposal curve best efficiency point flow (at rated impeller diameter) | Yes |  | CFIHOS-60001463 | cubic metre per hour
CFIHOS-30000521 | centrifugal pump | CFIHOS-40001138 | proposal for pump performance curve number | Yes
CFIHOS-30000521 | centrifugal pump | CFIHOS-40000832 | pump bowl maximum allowable working pressure | Yes |  | CFIHOS-60001431 | bar gauge
CFIHOS-30000521 | centrifugal pump | CFIHOS-40001141 | pump casing type | Yes
CFIHOS-30000521 | centrifugal pump | CFIHOS-40000831 | pump column maximum allowable working pressure | Yes |  | CFIHOS-60001431 | bar gauge
CFIHOS-30000521 | centrifugal pump | CFIHOS-40001186 | pump construction material | Yes
CFIHOS-30000521 | centrifugal pump | CFIHOS-40000830 | pump discharge head maximum allowable working pressure | Yes |  | CFIHOS-60001431 | bar gauge
CFIHOS-30000521 | centrifugal pump | CFIHOS-40000839 | pump length (grade to underside of pump inlet bell or strainer dimension) | Yes |  | CFIHOS-60001469 | millimetre
CFIHOS-30000521 | centrifugal pump | CFIHOS-40001236 | pump mechanical seal primary plan | Yes
CFIHOS-30000521 | centrifugal pump | CFIHOS-40001238 | pump mechanical seal secondary piping plan | Yes
CFIHOS-30000521 | centrifugal pump | CFIHOS-40001140 | pump mounting method | Yes
CFIHOS-30000521 | centrifugal pump | CFIHOS-40001116 | pump size | Yes
CFIHOS-30000521 | centrifugal pump | CFIHOS-40000833 | pump suction barrel or can maximum allowable working pressure | Yes |  | CFIHOS-60001431 | bar gauge
CFIHOS-30000521 | centrifugal pump | CFIHOS-40001168 | pump thrust bearing location | Yes
CFIHOS-30000521 | centrifugal pump | CFIHOS-40000637 | pump type | Yes
CFIHOS-30000521 | centrifugal pump | CFIHOS-40001176 | radial bearing type | Yes
CFIHOS-30000521 | centrifugal pump | CFIHOS-40000564 | rated inlet pressure | Yes
CFIHOS-30000521 | centrifugal pump | CFIHOS-40000523 | rated output power | Yes |  | CFIHOS-65000728 | horsepower
CFIHOS-30000521 | centrifugal pump | CFIHOS-40000524 | rated power consumption | Yes |  | CFIHOS-60001458 | kilowatt | CFIHOS-60001458 | kilowatt
CFIHOS-30000521 | centrifugal pump | CFIHOS-40000332 | rated speed | Yes |  | CFIHOS-60001480 | revolution per minute | CFIHOS-60001480 | revolution per minute
CFIHOS-30000521 | centrifugal pump | CFIHOS-40000333 | rated volume flow rate | Yes |  | CFIHOS-60001463 | cubic metre per hour | CFIHOS-60001422 | US gallon per minute
CFIHOS-30000521 | centrifugal pump | CFIHOS-40000567 | seal type | Yes
CFIHOS-30000521 | centrifugal pump | CFIHOS-40001211 | shaft enclosing tube material | Yes
CFIHOS-30000521 | centrifugal pump | CFIHOS-40001165 | shaft flexibility index | Yes
CFIHOS-30000521 | centrifugal pump | CFIHOS-40001200 | shaft material | Yes
CFIHOS-30000521 | centrifugal pump | CFIHOS-40001189 | special coating requirement for impellers and other wetted parts | Yes
CFIHOS-30000521 | centrifugal pump | CFIHOS-40001139 | specific pump speed | Yes
CFIHOS-30000521 | centrifugal pump | CFIHOS-40000824 | specific pump suction-specific speed | Yes |  | CFIHOS-60001480 | revolution per minute
CFIHOS-30000521 | centrifugal pump | CFIHOS-40000816 | start of allowable operating flow region | Yes |  | CFIHOS-60001463 | cubic metre per hour
CFIHOS-30000521 | centrifugal pump | CFIHOS-40000814 | start of operating flow region | Yes |  | CFIHOS-60001463 | cubic metre per hour
CFIHOS-30000521 | centrifugal pump | CFIHOS-40001209 | strainer material | Yes
CFIHOS-30000521 | centrifugal pump | CFIHOS-40001202 | suction barrel/can material | Yes
CFIHOS-30000521 | centrifugal pump | CFIHOS-40001145 | suction nozzle position | Yes
CFIHOS-30000521 | centrifugal pump | CFIHOS-40001155 | thread specification | Yes
CFIHOS-30000521 | centrifugal pump | CFIHOS-40001177 | thrust bearing type | Yes
CFIHOS-30000521 | centrifugal pump | CFIHOS-40000533 | total weight | Yes |  | CFIHOS-60001449 | kilogram
CFIHOS-30000521 | centrifugal pump | CFIHOS-40000570 | upper limit allowable pressure | Yes
CFIHOS-30000521 | centrifugal pump | CFIHOS-40000453 | upper limit allowable speed | Yes |  | CFIHOS-60001480 | revolution per minute | CFIHOS-60001480 | revolution per minute
CFIHOS-30000521 | centrifugal pump | CFIHOS-40000571 | upper limit allowable temperature | Yes
CFIHOS-30000521 | centrifugal pump | CFIHOS-40000809 | upper limit diameter | Yes |  | CFIHOS-60001469 | millimetre
CFIHOS-30000521 | centrifugal pump | CFIHOS-40000844 | upper limit dynamic sealing pressure | Yes |  | CFIHOS-60001431 | bar gauge
CFIHOS-30000521 | centrifugal pump | CFIHOS-40000818 | upper limit head at rated impeller | Yes |  | CFIHOS-60001461 | metre
CFIHOS-30000521 | centrifugal pump | CFIHOS-40000462 | upper limit operating discharge pressure | Yes |  | CFIHOS-65001148 | bar
CFIHOS-30000521 | centrifugal pump | CFIHOS-40000537 | upper limit operating pressure | Yes |  | CFIHOS-60001431 | bar gauge
CFIHOS-30000521 | centrifugal pump | CFIHOS-40000819 | upper limit power at rated impeller | Yes |  | CFIHOS-65000728 | horsepower
CFIHOS-30000521 | centrifugal pump | CFIHOS-40000846 | upper limit seal design temperature | Yes |  | CFIHOS-60001435 | degree celsius
CFIHOS-30000521 | centrifugal pump | CFIHOS-40000842 | upper limit static sealing pressure | Yes |  | CFIHOS-60001431 | bar gauge
CFIHOS-30000521 | centrifugal pump | CFIHOS-40001153 | warm-up or cool-down line for instantaneous start up | Yes
CFIHOS-30000521 | centrifugal pump | CFIHOS-40001199 | wear parts hardnesses | Yes
CFIHOS-30000522 | centrifuge | CFIHOS-40000009 | ATEX category | Yes
CFIHOS-30000522 | centrifuge | CFIHOS-40000010 | ATEX explosive atmosphere | Yes
CFIHOS-30000522 | centrifuge | CFIHOS-40000011 | ATEX group | Yes
CFIHOS-30000522 | centrifuge | CFIHOS-40000108 | explosion protection concept | Yes
CFIHOS-30000522 | centrifuge | CFIHOS-40000109 | explosion protection examination certificate number | Yes
CFIHOS-30000522 | centrifuge | CFIHOS-40000110 | explosion protection gas group | Yes
CFIHOS-30000522 | centrifuge | CFIHOS-40000612 | explosion protection material group | Yes
CFIHOS-30000522 | centrifuge | CFIHOS-40000111 | explosion protection notified body | Yes
CFIHOS-30000522 | centrifuge | CFIHOS-40000112 | explosion protection temperature class | Yes
CFIHOS-30000522 | centrifuge | CFIHOS-40000113 | explosion protection zone | Yes
CFIHOS-30000522 | centrifuge | CFIHOS-40000173 | ingress protection | Yes
CFIHOS-30000013 | chain hoist | CFIHOS-40000009 | ATEX category | Yes
CFIHOS-30000013 | chain hoist | CFIHOS-40000010 | ATEX explosive atmosphere | Yes
CFIHOS-30000013 | chain hoist | CFIHOS-40000011 | ATEX group | Yes
CFIHOS-30000013 | chain hoist | CFIHOS-40000108 | explosion protection concept | Yes
CFIHOS-30000013 | chain hoist | CFIHOS-40000109 | explosion protection examination certificate number | Yes
CFIHOS-30000013 | chain hoist | CFIHOS-40000110 | explosion protection gas group | Yes
CFIHOS-30000013 | chain hoist | CFIHOS-40000612 | explosion protection material group | Yes
CFIHOS-30000013 | chain hoist | CFIHOS-40000111 | explosion protection notified body | Yes
CFIHOS-30000013 | chain hoist | CFIHOS-40000112 | explosion protection temperature class | Yes
CFIHOS-30000013 | chain hoist | CFIHOS-40000113 | explosion protection zone | Yes
CFIHOS-30000013 | chain hoist | CFIHOS-40000173 | ingress protection | Yes
CFIHOS-30000811 | choke control valve | CFIHOS-40000009 | ATEX category | Yes
CFIHOS-30000811 | choke control valve | CFIHOS-40000010 | ATEX explosive atmosphere | Yes
CFIHOS-30000811 | choke control valve | CFIHOS-40000011 | ATEX group | Yes
CFIHOS-30000811 | choke control valve | CFIHOS-40000017 | body material | Yes
CFIHOS-30000811 | choke control valve | CFIHOS-40000108 | explosion protection concept | Yes
CFIHOS-30000811 | choke control valve | CFIHOS-40000109 | explosion protection examination certificate number | Yes
CFIHOS-30000811 | choke control valve | CFIHOS-40000110 | explosion protection gas group | Yes
CFIHOS-30000811 | choke control valve | CFIHOS-40000612 | explosion protection material group | Yes
CFIHOS-30000811 | choke control valve | CFIHOS-40000111 | explosion protection notified body | Yes
CFIHOS-30000811 | choke control valve | CFIHOS-40000112 | explosion protection temperature class | Yes
CFIHOS-30000811 | choke control valve | CFIHOS-40000113 | explosion protection zone | Yes
CFIHOS-30000811 | choke control valve | CFIHOS-40000173 | ingress protection | Yes
CFIHOS-30000811 | choke control valve | CFIHOS-40000586 | inlet connection type | Yes
CFIHOS-30000811 | choke control valve | CFIHOS-40000587 | outlet connection type | Yes
CFIHOS-30000811 | choke control valve | CFIHOS-40000591 | pressure rating | Yes
CFIHOS-30000811 | choke control valve | CFIHOS-40000588 | seat design type | Yes
CFIHOS-30000811 | choke control valve | CFIHOS-40000592 | seat leakage class | Yes
CFIHOS-30000811 | choke control valve | CFIHOS-40000589 | stem sealing type | Yes
CFIHOS-30000811 | choke control valve | CFIHOS-40000593 | temperature rating | Yes
CFIHOS-30000811 | choke control valve | CFIHOS-40000596 | trim type | Yes
CFIHOS-30000811 | choke control valve | CFIHOS-40000570 | upper limit allowable pressure | Yes
CFIHOS-30000811 | choke control valve | CFIHOS-40000472 | upper limit operating mass flow rate | Yes |  | CFIHOS-60001450 | kilogram per hour | CFIHOS-60001478 | pound per hour
CFIHOS-30000811 | choke control valve | CFIHOS-40000590 | valve operator type | Yes
CFIHOS-30000812 | choke valve | CFIHOS-40000017 | body material | Yes
CFIHOS-30000812 | choke valve | CFIHOS-40000586 | inlet connection type | Yes
CFIHOS-30000812 | choke valve | CFIHOS-40000587 | outlet connection type | Yes
CFIHOS-30000812 | choke valve | CFIHOS-40000591 | pressure rating | Yes
CFIHOS-30000812 | choke valve | CFIHOS-40000333 | rated volume flow rate | Yes |  | CFIHOS-60001463 | cubic metre per hour | CFIHOS-60001422 | US gallon per minute
CFIHOS-30000812 | choke valve | CFIHOS-40000588 | seat design type | Yes
CFIHOS-30000812 | choke valve | CFIHOS-40000592 | seat leakage class | Yes
CFIHOS-30000812 | choke valve | CFIHOS-40000589 | stem sealing type | Yes
CFIHOS-30000812 | choke valve | CFIHOS-40000593 | temperature rating | Yes
CFIHOS-30000812 | choke valve | CFIHOS-40000570 | upper limit allowable pressure | Yes
CFIHOS-30000812 | choke valve | CFIHOS-40000472 | upper limit operating mass flow rate | Yes |  | CFIHOS-60001450 | kilogram per hour | CFIHOS-60001478 | pound per hour
CFIHOS-30000812 | choke valve | CFIHOS-40000590 | valve operator type | Yes
CFIHOS-30000494 | christmas tree | CFIHOS-40001029 | access port(s) between crown plugs (on HXT) | Yes
CFIHOS-30000494 | christmas tree | CFIHOS-40001060 | annulus access valve | Yes
CFIHOS-30000494 | christmas tree | CFIHOS-40001021 | annulus configuration | Yes
CFIHOS-30000494 | christmas tree | CFIHOS-40001022 | annulus material trim | Yes
CFIHOS-30000494 | christmas tree | CFIHOS-40000647 | asphaltenes | Yes
CFIHOS-30000494 | christmas tree | CFIHOS-40001024 | crossover piping production bore intersection location | Yes
CFIHOS-30000494 | christmas tree | CFIHOS-40000661 | design water depth | Yes
CFIHOS-30000494 | christmas tree | CFIHOS-40000759 | flow rate capability for THAID with less than 1 in² flow-by area | Yes |  | CFIHOS-65000852 | cubic metre per day
CFIHOS-30000494 | christmas tree | CFIHOS-40001081 | flowline connection type | Yes
CFIHOS-30000494 | christmas tree | CFIHOS-40001080 | gas lift choke configuration and retrieval method | Yes
CFIHOS-30000494 | christmas tree | CFIHOS-40001079 | gas lift choke operation | Yes
CFIHOS-30000494 | christmas tree | CFIHOS-40001093 | gas lift flow meter retrieval method | Yes
CFIHOS-30000494 | christmas tree | CFIHOS-40001033 | HXT lower crown plug model | Yes
CFIHOS-30000494 | christmas tree | CFIHOS-40000744 | HXT lower crown plug pressure rating | Yes |  | CFIHOS-65001148 | bar
CFIHOS-30000494 | christmas tree | CFIHOS-40001035 | HXT lower crown plug size | Yes
CFIHOS-30000494 | christmas tree | CFIHOS-40001034 | HXT lower crown plug type | Yes
CFIHOS-30000494 | christmas tree | CFIHOS-40001030 | HXT upper crown plug model | Yes
CFIHOS-30000494 | christmas tree | CFIHOS-40000743 | HXT upper crown plug pressure rating | Yes |  | CFIHOS-65001148 | bar
CFIHOS-30000494 | christmas tree | CFIHOS-40001032 | HXT upper crown plug size | Yes
CFIHOS-30000494 | christmas tree | CFIHOS-40001031 | HXT upper crown plug type | Yes
CFIHOS-30000494 | christmas tree | CFIHOS-40000650 | hydrate formation | Yes
CFIHOS-30000494 | christmas tree | CFIHOS-40000652 | insulation required | Yes
CFIHOS-30000494 | christmas tree | CFIHOS-40000646 | mudline suspension system | Yes
CFIHOS-30000494 | christmas tree | CFIHOS-40000644 | number of connection | Yes
CFIHOS-30000494 | christmas tree | CFIHOS-40000645 | piggable | Yes
CFIHOS-30000494 | christmas tree | CFIHOS-40001047 | pressure-containing tree cap locking method | Yes
CFIHOS-30000494 | christmas tree | CFIHOS-40001091 | production (injection) choke configuration and retrieval method | Yes
CFIHOS-30000494 | christmas tree | CFIHOS-40001077 | production (injection) choke operation | Yes
CFIHOS-30000494 | christmas tree | CFIHOS-40001092 | production (injection) flow meter retrieval method | Yes
CFIHOS-30000494 | christmas tree | CFIHOS-40000651 | sand production | Yes
CFIHOS-30000494 | christmas tree | CFIHOS-40000648 | scale formation | Yes
CFIHOS-30000494 | christmas tree | CFIHOS-40001056 | tubing hanger bottom connection details for downhole electric/fiber optic line(s) | Yes
CFIHOS-30000494 | christmas tree | CFIHOS-40001057 | tubing hanger bottom tubing connection for SCSSV line(s) | Yes
CFIHOS-30000494 | christmas tree | CFIHOS-40001054 | tubing hanger bottom tubing connection type for downhole hydraulic and chemical injection lines | Yes
CFIHOS-30000494 | christmas tree | CFIHOS-40000749 | tubing hanger pup joint / saver sub bore | Yes |  | CFIHOS-60001469 | millimetre
CFIHOS-30000494 | christmas tree | CFIHOS-40001045 | tubing hanger pup joint / saver sub connection type | Yes
CFIHOS-30000494 | christmas tree | CFIHOS-40000750 | tubing hanger pup joint / saver sub length | Yes |  | CFIHOS-60001469 | millimetre
CFIHOS-30000494 | christmas tree | CFIHOS-40000748 | tubing hanger pup joint / saver sub outer diameter | Yes |  | CFIHOS-60001469 | millimetre
CFIHOS-30000494 | christmas tree | CFIHOS-40001113 | tubing hanger rotational torque resistance capacity | Yes
CFIHOS-30000494 | christmas tree | CFIHOS-40001103 | valve ROV override type | Yes
CFIHOS-30000494 | christmas tree | CFIHOS-40001059 | VXT – swab valves (PSV and ASV) | Yes
CFIHOS-30000494 | christmas tree | CFIHOS-40001042 | VXT other tubing plug model | Yes
CFIHOS-30000494 | christmas tree | CFIHOS-40000747 | VXT other tubing plug pressure rating | Yes |  | CFIHOS-65001148 | bar
CFIHOS-30000494 | christmas tree | CFIHOS-40001044 | VXT other tubing plug size | Yes
CFIHOS-30000494 | christmas tree | CFIHOS-40001043 | VXT other tubing plug type | Yes
CFIHOS-30000494 | christmas tree | CFIHOS-40001046 | VXT pressure-containing tree cap configuration | Yes
CFIHOS-30000494 | christmas tree | CFIHOS-40001106 | VXT tree cap pressure-containing seals | Yes
CFIHOS-30000494 | christmas tree | CFIHOS-40001039 | VXT tubing hanger annulus bore plug model | Yes
CFIHOS-30000494 | christmas tree | CFIHOS-40000746 | VXT tubing hanger annulus bore plug pressure rating | Yes |  | CFIHOS-65001148 | bar
CFIHOS-30000494 | christmas tree | CFIHOS-40001041 | VXT tubing hanger annulus bore plug size | Yes
CFIHOS-30000494 | christmas tree | CFIHOS-40001040 | VXT tubing hanger annulus bore plug type | Yes
CFIHOS-30000494 | christmas tree | CFIHOS-40001107 | VXT tubing hanger external A annulus seals | Yes
CFIHOS-30000494 | christmas tree | CFIHOS-40001036 | VXT tubing hanger production bore plug model | Yes
CFIHOS-30000494 | christmas tree | CFIHOS-40000745 | VXT tubing hanger production bore plug pressure rating | Yes |  | CFIHOS-65001148 | bar
CFIHOS-30000494 | christmas tree | CFIHOS-40001038 | VXT tubing hanger production bore plug size | Yes
CFIHOS-30000494 | christmas tree | CFIHOS-40001037 | VXT tubing hanger production bore plug type | Yes
CFIHOS-30000494 | christmas tree | CFIHOS-40000649 | wax formation | Yes
CFIHOS-30000494 | christmas tree | CFIHOS-40001018 | wellhead isolation-sleeve sealing location | Yes
CFIHOS-30000401 | cloud point analyser | CFIHOS-40000009 | ATEX category | Yes
CFIHOS-30000401 | cloud point analyser | CFIHOS-40000010 | ATEX explosive atmosphere | Yes
CFIHOS-30000401 | cloud point analyser | CFIHOS-40000011 | ATEX group | Yes
CFIHOS-30000401 | cloud point analyser | CFIHOS-40000108 | explosion protection concept | Yes
CFIHOS-30000401 | cloud point analyser | CFIHOS-40000109 | explosion protection examination certificate number | Yes
CFIHOS-30000401 | cloud point analyser | CFIHOS-40000110 | explosion protection gas group | Yes
CFIHOS-30000401 | cloud point analyser | CFIHOS-40000612 | explosion protection material group | Yes
CFIHOS-30000401 | cloud point analyser | CFIHOS-40000111 | explosion protection notified body | Yes
CFIHOS-30000401 | cloud point analyser | CFIHOS-40000112 | explosion protection temperature class | Yes
CFIHOS-30000401 | cloud point analyser | CFIHOS-40000113 | explosion protection zone | Yes
CFIHOS-30000401 | cloud point analyser | CFIHOS-40000173 | ingress protection | Yes
CFIHOS-30000572 | coalescer | CFIHOS-40000489 | capacity (volume) | Yes |  | CFIHOS-60001462 | cubic metre | CFIHOS-60001439 | cubic foot
CFIHOS-30000572 | coalescer | CFIHOS-40000494 | dry weight | Yes |  | CFIHOS-60001449 | kilogram | CFIHOS-60001413 | pound-mass
CFIHOS-30000572 | coalescer | CFIHOS-40000115 | external maximum allowable working pressure new and cold | Yes |  | CFIHOS-60001431 | bar gauge | CFIHOS-60001011 | pound per square inch gauge
CFIHOS-30000572 | coalescer | CFIHOS-40000145 | head external corrosion allowance | Yes |  | CFIHOS-60001469 | millimetre | CFIHOS-60001446 | inch
CFIHOS-30000572 | coalescer | CFIHOS-40000146 | head internal corrosion allowance | Yes |  | CFIHOS-60001469 | millimetre | CFIHOS-60001446 | inch
CFIHOS-30000572 | coalescer | CFIHOS-40000497 | hydrostatic test pressure | Yes |  | CFIHOS-60001431 | bar gauge | CFIHOS-60001011 | pound per square inch gauge
CFIHOS-30000572 | coalescer | CFIHOS-40000188 | internal maximum allowable working pressure new and cold | Yes |  | CFIHOS-60001431 | bar gauge | CFIHOS-60001011 | pound per square inch gauge
CFIHOS-30000572 | coalescer | CFIHOS-40000200 | legal registration number | Yes
CFIHOS-30000572 | coalescer | CFIHOS-40000500 | length tan tan | Yes |  | CFIHOS-60001469 | millimetre | CFIHOS-60001446 | inch
CFIHOS-30000572 | coalescer | CFIHOS-40000633 | lined surface | Yes
CFIHOS-30000572 | coalescer | CFIHOS-40000549 | lower limit allowable temperature | Yes
CFIHOS-30000572 | coalescer | CFIHOS-40000232 | minimum design metal temperature | Yes |  | CFIHOS-60001435 | degree celsius | CFIHOS-60001436 | degree fahrenheit
CFIHOS-30000572 | coalescer | CFIHOS-40000516 | operating weight | Yes |  | CFIHOS-60001449 | kilogram | CFIHOS-60001413 | pound-mass
CFIHOS-30000572 | coalescer | CFIHOS-40000519 | outside diameter | Yes |  | CFIHOS-60001469 | millimetre | CFIHOS-60001446 | inch
CFIHOS-30000572 | coalescer | CFIHOS-40000318 | post weld heat treatment | Yes
CFIHOS-30000572 | coalescer | CFIHOS-40000350 | shell internal corrosion allowance | Yes |  | CFIHOS-60001469 | millimetre | CFIHOS-60001446 | inch
CFIHOS-30000572 | coalescer | CFIHOS-40000353 | shell material | Yes
CFIHOS-30000572 | coalescer | CFIHOS-40000369 | shell wall thickness | Yes |  | CFIHOS-60001469 | millimetre | CFIHOS-60001446 | inch
CFIHOS-30000572 | coalescer | CFIHOS-40000570 | upper limit allowable pressure | Yes
CFIHOS-30000572 | coalescer | CFIHOS-40000571 | upper limit allowable temperature | Yes
CFIHOS-30000019 | cold filter plugging point analyser | CFIHOS-40000009 | ATEX category | Yes
CFIHOS-30000019 | cold filter plugging point analyser | CFIHOS-40000010 | ATEX explosive atmosphere | Yes
CFIHOS-30000019 | cold filter plugging point analyser | CFIHOS-40000011 | ATEX group | Yes
CFIHOS-30000019 | cold filter plugging point analyser | CFIHOS-40000108 | explosion protection concept | Yes
CFIHOS-30000019 | cold filter plugging point analyser | CFIHOS-40000109 | explosion protection examination certificate number | Yes
CFIHOS-30000019 | cold filter plugging point analyser | CFIHOS-40000110 | explosion protection gas group | Yes
CFIHOS-30000019 | cold filter plugging point analyser | CFIHOS-40000612 | explosion protection material group | Yes
CFIHOS-30000019 | cold filter plugging point analyser | CFIHOS-40000111 | explosion protection notified body | Yes
CFIHOS-30000019 | cold filter plugging point analyser | CFIHOS-40000112 | explosion protection temperature class | Yes
CFIHOS-30000019 | cold filter plugging point analyser | CFIHOS-40000113 | explosion protection zone | Yes
CFIHOS-30000019 | cold filter plugging point analyser | CFIHOS-40000173 | ingress protection | Yes
CFIHOS-30000613 | compass | CFIHOS-40000009 | ATEX category | Yes
CFIHOS-30000402 | computer | CFIHOS-40000009 | ATEX category | Yes
CFIHOS-30000402 | computer | CFIHOS-40000010 | ATEX explosive atmosphere | Yes
CFIHOS-30000402 | computer | CFIHOS-40000011 | ATEX group | Yes
CFIHOS-30000402 | computer | CFIHOS-40000108 | explosion protection concept | Yes
CFIHOS-30000402 | computer | CFIHOS-40000109 | explosion protection examination certificate number | Yes
CFIHOS-30000402 | computer | CFIHOS-40000110 | explosion protection gas group | Yes
CFIHOS-30000402 | computer | CFIHOS-40000612 | explosion protection material group | Yes
CFIHOS-30000402 | computer | CFIHOS-40000111 | explosion protection notified body | Yes
CFIHOS-30000402 | computer | CFIHOS-40000112 | explosion protection temperature class | Yes
CFIHOS-30000402 | computer | CFIHOS-40000113 | explosion protection zone | Yes
CFIHOS-30000402 | computer | CFIHOS-40000173 | ingress protection | Yes
CFIHOS-30000021 | concentration transmitter | CFIHOS-40000009 | ATEX category | Yes
CFIHOS-30000021 | concentration transmitter | CFIHOS-40000010 | ATEX explosive atmosphere | Yes
CFIHOS-30000021 | concentration transmitter | CFIHOS-40000011 | ATEX group | Yes
CFIHOS-30000021 | concentration transmitter | CFIHOS-40000634 | calibration range | Yes
CFIHOS-30000021 | concentration transmitter | CFIHOS-40000108 | explosion protection concept | Yes
CFIHOS-30000021 | concentration transmitter | CFIHOS-40000109 | explosion protection examination certificate number | Yes
CFIHOS-30000021 | concentration transmitter | CFIHOS-40000110 | explosion protection gas group | Yes
CFIHOS-30000021 | concentration transmitter | CFIHOS-40000612 | explosion protection material group | Yes
CFIHOS-30000021 | concentration transmitter | CFIHOS-40000111 | explosion protection notified body | Yes
CFIHOS-30000021 | concentration transmitter | CFIHOS-40000112 | explosion protection temperature class | Yes
CFIHOS-30000021 | concentration transmitter | CFIHOS-40000113 | explosion protection zone | Yes
CFIHOS-30000021 | concentration transmitter | CFIHOS-40000635 | fault tolerance | Yes
CFIHOS-30000021 | concentration transmitter | CFIHOS-40000173 | ingress protection | Yes
CFIHOS-30000403 | conductivity cell | CFIHOS-40000009 | ATEX category | Yes
CFIHOS-30000403 | conductivity cell | CFIHOS-40000010 | ATEX explosive atmosphere | Yes
CFIHOS-30000403 | conductivity cell | CFIHOS-40000011 | ATEX group | Yes
CFIHOS-30000403 | conductivity cell | CFIHOS-40000108 | explosion protection concept | Yes
CFIHOS-30000403 | conductivity cell | CFIHOS-40000109 | explosion protection examination certificate number | Yes
CFIHOS-30000403 | conductivity cell | CFIHOS-40000110 | explosion protection gas group | Yes
CFIHOS-30000403 | conductivity cell | CFIHOS-40000612 | explosion protection material group | Yes
CFIHOS-30000403 | conductivity cell | CFIHOS-40000111 | explosion protection notified body | Yes
CFIHOS-30000403 | conductivity cell | CFIHOS-40000112 | explosion protection temperature class | Yes
CFIHOS-30000403 | conductivity cell | CFIHOS-40000113 | explosion protection zone | Yes
CFIHOS-30000403 | conductivity cell | CFIHOS-40000173 | ingress protection | Yes
CFIHOS-30000404 | conductivity level transmitter | CFIHOS-40000009 | ATEX category | Yes
CFIHOS-30000404 | conductivity level transmitter | CFIHOS-40000010 | ATEX explosive atmosphere | Yes
CFIHOS-30000404 | conductivity level transmitter | CFIHOS-40000011 | ATEX group | Yes
CFIHOS-30000404 | conductivity level transmitter | CFIHOS-40000634 | calibration range | Yes
CFIHOS-30000404 | conductivity level transmitter | CFIHOS-40000108 | explosion protection concept | Yes
CFIHOS-30000404 | conductivity level transmitter | CFIHOS-40000109 | explosion protection examination certificate number | Yes
CFIHOS-30000404 | conductivity level transmitter | CFIHOS-40000110 | explosion protection gas group | Yes
CFIHOS-30000404 | conductivity level transmitter | CFIHOS-40000612 | explosion protection material group | Yes
CFIHOS-30000404 | conductivity level transmitter | CFIHOS-40000111 | explosion protection notified body | Yes
CFIHOS-30000404 | conductivity level transmitter | CFIHOS-40000112 | explosion protection temperature class | Yes
CFIHOS-30000404 | conductivity level transmitter | CFIHOS-40000113 | explosion protection zone | Yes
CFIHOS-30000404 | conductivity level transmitter | CFIHOS-40000635 | fault tolerance | Yes
CFIHOS-30000404 | conductivity level transmitter | CFIHOS-40000173 | ingress protection | Yes
CFIHOS-30000325 | conductivity transmitter | CFIHOS-40000009 | ATEX category | Yes
CFIHOS-30000325 | conductivity transmitter | CFIHOS-40000010 | ATEX explosive atmosphere | Yes
CFIHOS-30000325 | conductivity transmitter | CFIHOS-40000011 | ATEX group | Yes
CFIHOS-30000325 | conductivity transmitter | CFIHOS-40000634 | calibration range | Yes
CFIHOS-30000325 | conductivity transmitter | CFIHOS-40000108 | explosion protection concept | Yes
CFIHOS-30000325 | conductivity transmitter | CFIHOS-40000109 | explosion protection examination certificate number | Yes
CFIHOS-30000325 | conductivity transmitter | CFIHOS-40000110 | explosion protection gas group | Yes
CFIHOS-30000325 | conductivity transmitter | CFIHOS-40000612 | explosion protection material group | Yes
CFIHOS-30000325 | conductivity transmitter | CFIHOS-40000111 | explosion protection notified body | Yes
CFIHOS-30000325 | conductivity transmitter | CFIHOS-40000112 | explosion protection temperature class | Yes
CFIHOS-30000325 | conductivity transmitter | CFIHOS-40000113 | explosion protection zone | Yes
CFIHOS-30000325 | conductivity transmitter | CFIHOS-40000635 | fault tolerance | Yes
CFIHOS-30000325 | conductivity transmitter | CFIHOS-40000173 | ingress protection | Yes
CFIHOS-30000326 | contactor | CFIHOS-40000009 | ATEX category | Yes
CFIHOS-30000326 | contactor | CFIHOS-40000010 | ATEX explosive atmosphere | Yes
CFIHOS-30000326 | contactor | CFIHOS-40000011 | ATEX group | Yes
CFIHOS-30000326 | contactor | CFIHOS-40000108 | explosion protection concept | Yes
CFIHOS-30000326 | contactor | CFIHOS-40000109 | explosion protection examination certificate number | Yes
CFIHOS-30000326 | contactor | CFIHOS-40000110 | explosion protection gas group | Yes
CFIHOS-30000326 | contactor | CFIHOS-40000612 | explosion protection material group | Yes
CFIHOS-30000326 | contactor | CFIHOS-40000111 | explosion protection notified body | Yes
CFIHOS-30000326 | contactor | CFIHOS-40000112 | explosion protection temperature class | Yes
CFIHOS-30000326 | contactor | CFIHOS-40000113 | explosion protection zone | Yes
CFIHOS-30000326 | contactor | CFIHOS-40000173 | ingress protection | Yes
CFIHOS-30000405 | control box | CFIHOS-40000009 | ATEX category | Yes
CFIHOS-30000405 | control box | CFIHOS-40000010 | ATEX explosive atmosphere | Yes
CFIHOS-30000405 | control box | CFIHOS-40000011 | ATEX group | Yes
CFIHOS-30000405 | control box | CFIHOS-40000108 | explosion protection concept | Yes
CFIHOS-30000405 | control box | CFIHOS-40000109 | explosion protection examination certificate number | Yes
CFIHOS-30000405 | control box | CFIHOS-40000110 | explosion protection gas group | Yes
CFIHOS-30000405 | control box | CFIHOS-40000612 | explosion protection material group | Yes
CFIHOS-30000405 | control box | CFIHOS-40000111 | explosion protection notified body | Yes
CFIHOS-30000405 | control box | CFIHOS-40000112 | explosion protection temperature class | Yes
CFIHOS-30000405 | control box | CFIHOS-40000113 | explosion protection zone | Yes
CFIHOS-30000405 | control box | CFIHOS-40000173 | ingress protection | Yes
CFIHOS-30000022 | control module | CFIHOS-40000009 | ATEX category | Yes
CFIHOS-30000022 | control module | CFIHOS-40000010 | ATEX explosive atmosphere | Yes
CFIHOS-30000022 | control module | CFIHOS-40000011 | ATEX group | Yes
CFIHOS-30000022 | control module | CFIHOS-40000108 | explosion protection concept | Yes
CFIHOS-30000022 | control module | CFIHOS-40000109 | explosion protection examination certificate number | Yes
CFIHOS-30000022 | control module | CFIHOS-40000110 | explosion protection gas group | Yes
CFIHOS-30000022 | control module | CFIHOS-40000612 | explosion protection material group | Yes
CFIHOS-30000022 | control module | CFIHOS-40000111 | explosion protection notified body | Yes
CFIHOS-30000022 | control module | CFIHOS-40000112 | explosion protection temperature class | Yes
CFIHOS-30000022 | control module | CFIHOS-40000113 | explosion protection zone | Yes
CFIHOS-30000022 | control module | CFIHOS-40000173 | ingress protection | Yes
CFIHOS-30000022 | control module | CFIHOS-40000521 | rated current | Yes |  | CFIHOS-60001427 | ampere | CFIHOS-60001427 | ampere
CFIHOS-30000022 | control module | CFIHOS-40000528 | rated voltage | Yes |  | CFIHOS-60001423 | volt | CFIHOS-60001423 | volt
CFIHOS-30000327 | control panel | CFIHOS-40000009 | ATEX category | Yes
CFIHOS-30000327 | control panel | CFIHOS-40000010 | ATEX explosive atmosphere | Yes
CFIHOS-30000327 | control panel | CFIHOS-40000011 | ATEX group | Yes
CFIHOS-30000327 | control panel | CFIHOS-40000108 | explosion protection concept | Yes
CFIHOS-30000327 | control panel | CFIHOS-40000109 | explosion protection examination certificate number | Yes
CFIHOS-30000327 | control panel | CFIHOS-40000110 | explosion protection gas group | Yes
CFIHOS-30000327 | control panel | CFIHOS-40000612 | explosion protection material group | Yes
CFIHOS-30000327 | control panel | CFIHOS-40000111 | explosion protection notified body | Yes
CFIHOS-30000327 | control panel | CFIHOS-40000112 | explosion protection temperature class | Yes
CFIHOS-30000327 | control panel | CFIHOS-40000113 | explosion protection zone | Yes
CFIHOS-30000327 | control panel | CFIHOS-40000173 | ingress protection | Yes
CFIHOS-30000327 | control panel | CFIHOS-40000528 | rated voltage | Yes |  | CFIHOS-60001423 | volt | CFIHOS-60001423 | volt
CFIHOS-30000676 | control switch | CFIHOS-40000009 | ATEX category | Yes
CFIHOS-30000638 | control valve | CFIHOS-40000009 | ATEX category | Yes
CFIHOS-30000666 | controller | CFIHOS-40000009 | ATEX category | Yes
CFIHOS-30000815 | conventional relief valve | CFIHOS-40000017 | body material | Yes
CFIHOS-30000815 | conventional relief valve | CFIHOS-40000077 | disc material | Yes
CFIHOS-30000815 | conventional relief valve | CFIHOS-40000594 | handle reset | Yes
CFIHOS-30000815 | conventional relief valve | CFIHOS-40000586 | inlet connection type | Yes
CFIHOS-30000815 | conventional relief valve | CFIHOS-40000517 | orifice area | Yes |  | CFIHOS-60001470 | square millimetre | CFIHOS-60001447 | square inch
CFIHOS-30000815 | conventional relief valve | CFIHOS-40000587 | outlet connection type | Yes
CFIHOS-30000815 | conventional relief valve | CFIHOS-40000591 | pressure rating | Yes
CFIHOS-30000815 | conventional relief valve | CFIHOS-40000333 | rated volume flow rate | Yes |  | CFIHOS-60001463 | cubic metre per hour | CFIHOS-60001422 | US gallon per minute
CFIHOS-30000815 | conventional relief valve | CFIHOS-40000592 | seat leakage class | Yes
CFIHOS-30000815 | conventional relief valve | CFIHOS-40000595 | seat material | Yes
CFIHOS-30000815 | conventional relief valve | CFIHOS-40000530 | set pressure | Yes |  | CFIHOS-60001431 | bar gauge | CFIHOS-60001011 | pound per square inch gauge
CFIHOS-30000023 | coriolis mass flow element | CFIHOS-40000009 | ATEX category | Yes
CFIHOS-30000023 | coriolis mass flow element | CFIHOS-40000010 | ATEX explosive atmosphere | Yes
CFIHOS-30000023 | coriolis mass flow element | CFIHOS-40000011 | ATEX group | Yes
CFIHOS-30000023 | coriolis mass flow element | CFIHOS-40000108 | explosion protection concept | Yes
CFIHOS-30000023 | coriolis mass flow element | CFIHOS-40000109 | explosion protection examination certificate number | Yes
CFIHOS-30000023 | coriolis mass flow element | CFIHOS-40000110 | explosion protection gas group | Yes
CFIHOS-30000023 | coriolis mass flow element | CFIHOS-40000612 | explosion protection material group | Yes
CFIHOS-30000023 | coriolis mass flow element | CFIHOS-40000111 | explosion protection notified body | Yes
CFIHOS-30000023 | coriolis mass flow element | CFIHOS-40000112 | explosion protection temperature class | Yes
CFIHOS-30000023 | coriolis mass flow element | CFIHOS-40000113 | explosion protection zone | Yes
CFIHOS-30000023 | coriolis mass flow element | CFIHOS-40000173 | ingress protection | Yes
CFIHOS-30000406 | coriolis mass flow meter | CFIHOS-40000009 | ATEX category | Yes
CFIHOS-30000406 | coriolis mass flow meter | CFIHOS-40000010 | ATEX explosive atmosphere | Yes
CFIHOS-30000406 | coriolis mass flow meter | CFIHOS-40000011 | ATEX group | Yes
CFIHOS-30000406 | coriolis mass flow meter | CFIHOS-40000108 | explosion protection concept | Yes
CFIHOS-30000406 | coriolis mass flow meter | CFIHOS-40000109 | explosion protection examination certificate number | Yes
CFIHOS-30000406 | coriolis mass flow meter | CFIHOS-40000110 | explosion protection gas group | Yes
CFIHOS-30000406 | coriolis mass flow meter | CFIHOS-40000612 | explosion protection material group | Yes
CFIHOS-30000406 | coriolis mass flow meter | CFIHOS-40000111 | explosion protection notified body | Yes
CFIHOS-30000406 | coriolis mass flow meter | CFIHOS-40000112 | explosion protection temperature class | Yes
CFIHOS-30000406 | coriolis mass flow meter | CFIHOS-40000113 | explosion protection zone | Yes
CFIHOS-30000406 | coriolis mass flow meter | CFIHOS-40000173 | ingress protection | Yes
CFIHOS-30000407 | corrosion meter | CFIHOS-40000009 | ATEX category | Yes
CFIHOS-30000407 | corrosion meter | CFIHOS-40000010 | ATEX explosive atmosphere | Yes
CFIHOS-30000407 | corrosion meter | CFIHOS-40000011 | ATEX group | Yes
CFIHOS-30000407 | corrosion meter | CFIHOS-40000108 | explosion protection concept | Yes
CFIHOS-30000407 | corrosion meter | CFIHOS-40000109 | explosion protection examination certificate number | Yes
CFIHOS-30000407 | corrosion meter | CFIHOS-40000110 | explosion protection gas group | Yes
CFIHOS-30000407 | corrosion meter | CFIHOS-40000612 | explosion protection material group | Yes
CFIHOS-30000407 | corrosion meter | CFIHOS-40000111 | explosion protection notified body | Yes
CFIHOS-30000407 | corrosion meter | CFIHOS-40000112 | explosion protection temperature class | Yes
CFIHOS-30000407 | corrosion meter | CFIHOS-40000113 | explosion protection zone | Yes
CFIHOS-30000407 | corrosion meter | CFIHOS-40000173 | ingress protection | Yes
CFIHOS-30000751 | corrosion transmitter | CFIHOS-40000009 | ATEX category | Yes
CFIHOS-30000751 | corrosion transmitter | CFIHOS-40000010 | ATEX explosive atmosphere | Yes
CFIHOS-30000751 | corrosion transmitter | CFIHOS-40000011 | ATEX group | Yes
CFIHOS-30000751 | corrosion transmitter | CFIHOS-40000634 | calibration range | Yes
CFIHOS-30000751 | corrosion transmitter | CFIHOS-40000108 | explosion protection concept | Yes
CFIHOS-30000751 | corrosion transmitter | CFIHOS-40000109 | explosion protection examination certificate number | Yes
CFIHOS-30000751 | corrosion transmitter | CFIHOS-40000110 | explosion protection gas group | Yes
CFIHOS-30000751 | corrosion transmitter | CFIHOS-40000612 | explosion protection material group | Yes
CFIHOS-30000751 | corrosion transmitter | CFIHOS-40000111 | explosion protection notified body | Yes
CFIHOS-30000751 | corrosion transmitter | CFIHOS-40000112 | explosion protection temperature class | Yes
CFIHOS-30000751 | corrosion transmitter | CFIHOS-40000113 | explosion protection zone | Yes
CFIHOS-30000751 | corrosion transmitter | CFIHOS-40000635 | fault tolerance | Yes
CFIHOS-30000751 | corrosion transmitter | CFIHOS-40000173 | ingress protection | Yes
CFIHOS-30000409 | counter | CFIHOS-40000009 | ATEX category | Yes
CFIHOS-30000409 | counter | CFIHOS-40000010 | ATEX explosive atmosphere | Yes
CFIHOS-30000409 | counter | CFIHOS-40000011 | ATEX group | Yes
CFIHOS-30000409 | counter | CFIHOS-40000108 | explosion protection concept | Yes
CFIHOS-30000409 | counter | CFIHOS-40000109 | explosion protection examination certificate number | Yes
CFIHOS-30000409 | counter | CFIHOS-40000110 | explosion protection gas group | Yes
CFIHOS-30000409 | counter | CFIHOS-40000612 | explosion protection material group | Yes
CFIHOS-30000409 | counter | CFIHOS-40000111 | explosion protection notified body | Yes
CFIHOS-30000409 | counter | CFIHOS-40000112 | explosion protection temperature class | Yes
CFIHOS-30000409 | counter | CFIHOS-40000113 | explosion protection zone | Yes
CFIHOS-30000409 | counter | CFIHOS-40000173 | ingress protection | Yes
CFIHOS-30000419 | coupling | CFIHOS-40001248 | coupling and exposed shaft guard material | Yes
CFIHOS-30000419 | coupling | CFIHOS-40001247 | coupling guard specification | Yes
CFIHOS-30000419 | coupling | CFIHOS-40001243 | coupling rating (power/100 rpm) | Yes
CFIHOS-30000419 | coupling | CFIHOS-40001242 | coupling size | Yes
CFIHOS-30000419 | coupling | CFIHOS-40000067 | coupling type | Yes
CFIHOS-30000419 | coupling | CFIHOS-40000669 | spacer length | Yes
CFIHOS-30000597 | crane | CFIHOS-40000009 | ATEX category | Yes
CFIHOS-30000597 | crane | CFIHOS-40000010 | ATEX explosive atmosphere | Yes
CFIHOS-30000597 | crane | CFIHOS-40000011 | ATEX group | Yes
CFIHOS-30000597 | crane | CFIHOS-40000068 | crane type | Yes
CFIHOS-30000597 | crane | CFIHOS-40000087 | driver type | Yes
CFIHOS-30000597 | crane | CFIHOS-40000108 | explosion protection concept | Yes
CFIHOS-30000597 | crane | CFIHOS-40000109 | explosion protection examination certificate number | Yes
CFIHOS-30000597 | crane | CFIHOS-40000110 | explosion protection gas group | Yes
CFIHOS-30000597 | crane | CFIHOS-40000612 | explosion protection material group | Yes
CFIHOS-30000597 | crane | CFIHOS-40000111 | explosion protection notified body | Yes
CFIHOS-30000597 | crane | CFIHOS-40000112 | explosion protection temperature class | Yes
CFIHOS-30000597 | crane | CFIHOS-40000113 | explosion protection zone | Yes
CFIHOS-30000597 | crane | CFIHOS-40000173 | ingress protection | Yes
CFIHOS-30000597 | crane | CFIHOS-40000667 | pedestal inside diameter | Yes
CFIHOS-30000597 | crane | CFIHOS-40000668 | pedestal outside diameter | Yes
CFIHOS-30000597 | crane | CFIHOS-40000376 | stack height | Yes
CFIHOS-30000597 | crane | CFIHOS-40000533 | total weight | Yes
CFIHOS-30000024 | crane hook block | CFIHOS-40000665 | offboard lift capacity | Yes
CFIHOS-30000024 | crane hook block | CFIHOS-40000664 | onboard lift capacity | Yes
CFIHOS-30000410 | current to current converter | CFIHOS-40000009 | ATEX category | Yes
CFIHOS-30000410 | current to current converter | CFIHOS-40000010 | ATEX explosive atmosphere | Yes
CFIHOS-30000410 | current to current converter | CFIHOS-40000011 | ATEX group | Yes
CFIHOS-30000410 | current to current converter | CFIHOS-40000108 | explosion protection concept | Yes
CFIHOS-30000410 | current to current converter | CFIHOS-40000109 | explosion protection examination certificate number | Yes
CFIHOS-30000410 | current to current converter | CFIHOS-40000110 | explosion protection gas group | Yes
CFIHOS-30000410 | current to current converter | CFIHOS-40000612 | explosion protection material group | Yes
CFIHOS-30000410 | current to current converter | CFIHOS-40000111 | explosion protection notified body | Yes
CFIHOS-30000410 | current to current converter | CFIHOS-40000112 | explosion protection temperature class | Yes
CFIHOS-30000410 | current to current converter | CFIHOS-40000113 | explosion protection zone | Yes
CFIHOS-30000410 | current to current converter | CFIHOS-40000173 | ingress protection | Yes
CFIHOS-30000410 | current to current converter | CFIHOS-40000528 | rated voltage | Yes
CFIHOS-30000411 | current to pressure converter | CFIHOS-40000009 | ATEX category | Yes
CFIHOS-30000411 | current to pressure converter | CFIHOS-40000010 | ATEX explosive atmosphere | Yes
CFIHOS-30000411 | current to pressure converter | CFIHOS-40000011 | ATEX group | Yes
CFIHOS-30000411 | current to pressure converter | CFIHOS-40000108 | explosion protection concept | Yes
CFIHOS-30000411 | current to pressure converter | CFIHOS-40000109 | explosion protection examination certificate number | Yes
CFIHOS-30000411 | current to pressure converter | CFIHOS-40000110 | explosion protection gas group | Yes
CFIHOS-30000411 | current to pressure converter | CFIHOS-40000612 | explosion protection material group | Yes
CFIHOS-30000411 | current to pressure converter | CFIHOS-40000111 | explosion protection notified body | Yes
CFIHOS-30000411 | current to pressure converter | CFIHOS-40000112 | explosion protection temperature class | Yes
CFIHOS-30000411 | current to pressure converter | CFIHOS-40000113 | explosion protection zone | Yes
CFIHOS-30000411 | current to pressure converter | CFIHOS-40000173 | ingress protection | Yes
CFIHOS-30000412 | current to voltage converter | CFIHOS-40000009 | ATEX category | Yes
CFIHOS-30000412 | current to voltage converter | CFIHOS-40000010 | ATEX explosive atmosphere | Yes
CFIHOS-30000412 | current to voltage converter | CFIHOS-40000011 | ATEX group | Yes
CFIHOS-30000412 | current to voltage converter | CFIHOS-40000108 | explosion protection concept | Yes
CFIHOS-30000412 | current to voltage converter | CFIHOS-40000109 | explosion protection examination certificate number | Yes
CFIHOS-30000412 | current to voltage converter | CFIHOS-40000110 | explosion protection gas group | Yes
CFIHOS-30000412 | current to voltage converter | CFIHOS-40000612 | explosion protection material group | Yes
CFIHOS-30000412 | current to voltage converter | CFIHOS-40000111 | explosion protection notified body | Yes
CFIHOS-30000412 | current to voltage converter | CFIHOS-40000112 | explosion protection temperature class | Yes
CFIHOS-30000412 | current to voltage converter | CFIHOS-40000113 | explosion protection zone | Yes
CFIHOS-30000412 | current to voltage converter | CFIHOS-40000173 | ingress protection | Yes
CFIHOS-30000745 | current transformer | CFIHOS-40000009 | ATEX category | Yes
CFIHOS-30000745 | current transformer | CFIHOS-40000010 | ATEX explosive atmosphere | Yes
CFIHOS-30000745 | current transformer | CFIHOS-40000011 | ATEX group | Yes
CFIHOS-30000745 | current transformer | CFIHOS-40000108 | explosion protection concept | Yes
CFIHOS-30000745 | current transformer | CFIHOS-40000109 | explosion protection examination certificate number | Yes
CFIHOS-30000745 | current transformer | CFIHOS-40000110 | explosion protection gas group | Yes
CFIHOS-30000745 | current transformer | CFIHOS-40000612 | explosion protection material group | Yes
CFIHOS-30000745 | current transformer | CFIHOS-40000111 | explosion protection notified body | Yes
CFIHOS-30000745 | current transformer | CFIHOS-40000112 | explosion protection temperature class | Yes
CFIHOS-30000745 | current transformer | CFIHOS-40000113 | explosion protection zone | Yes
CFIHOS-30000745 | current transformer | CFIHOS-40000173 | ingress protection | Yes
CFIHOS-30000329 | current transmitter | CFIHOS-40000009 | ATEX category | Yes
CFIHOS-30000329 | current transmitter | CFIHOS-40000010 | ATEX explosive atmosphere | Yes
CFIHOS-30000329 | current transmitter | CFIHOS-40000011 | ATEX group | Yes
CFIHOS-30000329 | current transmitter | CFIHOS-40000634 | calibration range | Yes
CFIHOS-30000329 | current transmitter | CFIHOS-40000108 | explosion protection concept | Yes
CFIHOS-30000329 | current transmitter | CFIHOS-40000109 | explosion protection examination certificate number | Yes
CFIHOS-30000329 | current transmitter | CFIHOS-40000110 | explosion protection gas group | Yes
CFIHOS-30000329 | current transmitter | CFIHOS-40000612 | explosion protection material group | Yes
CFIHOS-30000329 | current transmitter | CFIHOS-40000111 | explosion protection notified body | Yes
CFIHOS-30000329 | current transmitter | CFIHOS-40000112 | explosion protection temperature class | Yes
CFIHOS-30000329 | current transmitter | CFIHOS-40000113 | explosion protection zone | Yes
CFIHOS-30000329 | current transmitter | CFIHOS-40000635 | fault tolerance | Yes
CFIHOS-30000329 | current transmitter | CFIHOS-40000173 | ingress protection | Yes
CFIHOS-30000026 | degasser | CFIHOS-40000489 | capacity (volume) | Yes |  | CFIHOS-60001462 | cubic metre | CFIHOS-60001439 | cubic foot
CFIHOS-30000026 | degasser | CFIHOS-40000041 | coating specification | Yes
CFIHOS-30000026 | degasser | CFIHOS-40000493 | diameter | Yes |  | CFIHOS-60001469 | millimetre | CFIHOS-60001446 | inch
CFIHOS-30000026 | degasser | CFIHOS-40000494 | dry weight | Yes |  | CFIHOS-60001449 | kilogram | CFIHOS-60001413 | pound-mass
CFIHOS-30000026 | degasser | CFIHOS-40000115 | external maximum allowable working pressure new and cold | Yes |  | CFIHOS-60001431 | bar gauge | CFIHOS-60001011 | pound per square inch gauge
CFIHOS-30000026 | degasser | CFIHOS-40000146 | head internal corrosion allowance | Yes |  | CFIHOS-60001469 | millimetre | CFIHOS-60001446 | inch
CFIHOS-30000026 | degasser | CFIHOS-40000149 | head material specification | Yes
CFIHOS-30000026 | degasser | CFIHOS-40000152 | head weld joint efficiency | Yes |  | CFIHOS-60000001 | percent | CFIHOS-60000001 | percent
CFIHOS-30000026 | degasser | CFIHOS-40000497 | hydrostatic test pressure | Yes |  | CFIHOS-60001431 | bar gauge | CFIHOS-60001011 | pound per square inch gauge
CFIHOS-30000026 | degasser | CFIHOS-40000188 | internal maximum allowable working pressure new and cold | Yes |  | CFIHOS-60001431 | bar gauge | CFIHOS-60001011 | pound per square inch gauge
CFIHOS-30000026 | degasser | CFIHOS-40000194 | internals material specification | Yes
CFIHOS-30000026 | degasser | CFIHOS-40000200 | legal registration number | Yes
CFIHOS-30000026 | degasser | CFIHOS-40000500 | length tan tan | Yes |  | CFIHOS-60001469 | millimetre | CFIHOS-60001446 | inch
CFIHOS-30000026 | degasser | CFIHOS-40000294 | nozzle external corrosion allowance | Yes |  | CFIHOS-60001469 | millimetre | CFIHOS-60001446 | inch
CFIHOS-30000026 | degasser | CFIHOS-40000295 | nozzle internal corrosion allowance | Yes |  | CFIHOS-60001469 | millimetre | CFIHOS-60001446 | inch
CFIHOS-30000026 | degasser | CFIHOS-40000297 | nozzle material specification | Yes
CFIHOS-30000026 | degasser | CFIHOS-40000318 | post weld heat treatment | Yes
CFIHOS-30000026 | degasser | CFIHOS-40000542 | pressure relief device | Yes
CFIHOS-30000026 | degasser | CFIHOS-40000346 | shell external corrosion allowance | Yes |  | CFIHOS-60001469 | millimetre | CFIHOS-60001446 | inch
CFIHOS-30000026 | degasser | CFIHOS-40000350 | shell internal corrosion allowance | Yes |  | CFIHOS-60001469 | millimetre | CFIHOS-60001446 | inch
CFIHOS-30000026 | degasser | CFIHOS-40000352 | shell lining material specification | Yes
CFIHOS-30000026 | degasser | CFIHOS-40000354 | shell material specification | Yes
CFIHOS-30000026 | degasser | CFIHOS-40000369 | shell wall thickness | Yes |  | CFIHOS-60001469 | millimetre | CFIHOS-60001446 | inch
CFIHOS-30000026 | degasser | CFIHOS-40000370 | shell weld joint efficiency | Yes |  | CFIHOS-60000001 | percent | CFIHOS-60000001 | percent
CFIHOS-30000026 | degasser | CFIHOS-40000405 | support fire proofing type | Yes
CFIHOS-30000026 | degasser | CFIHOS-40000406 | support type | Yes
CFIHOS-30000639 | deluge valve | CFIHOS-40000017 | body material | Yes
CFIHOS-30000639 | deluge valve | CFIHOS-40000586 | inlet connection type | Yes
CFIHOS-30000639 | deluge valve | CFIHOS-40000587 | outlet connection type | Yes
CFIHOS-30000639 | deluge valve | CFIHOS-40000591 | pressure rating | Yes
CFIHOS-30000639 | deluge valve | CFIHOS-40000588 | seat design type | Yes
CFIHOS-30000639 | deluge valve | CFIHOS-40000592 | seat leakage class | Yes
CFIHOS-30000639 | deluge valve | CFIHOS-40000589 | stem sealing type | Yes
CFIHOS-30000639 | deluge valve | CFIHOS-40000570 | upper limit allowable pressure | Yes
CFIHOS-30000639 | deluge valve | CFIHOS-40000472 | upper limit operating mass flow rate | Yes |  | CFIHOS-60001450 | kilogram per hour | CFIHOS-60001478 | pound per hour
CFIHOS-30000639 | deluge valve | CFIHOS-40000590 | valve operator type | Yes
CFIHOS-30000573 | demister | CFIHOS-40000017 | body material | Yes
CFIHOS-30000573 | demister | CFIHOS-40000489 | capacity (volume) | Yes |  | CFIHOS-60001462 | cubic metre | CFIHOS-60001439 | cubic foot
CFIHOS-30000573 | demister | CFIHOS-40000041 | coating specification | Yes
CFIHOS-30000573 | demister | CFIHOS-40000493 | diameter | Yes |  | CFIHOS-60001469 | millimetre | CFIHOS-60001446 | inch
CFIHOS-30000573 | demister | CFIHOS-40000494 | dry weight | Yes |  | CFIHOS-60001449 | kilogram | CFIHOS-60001413 | pound-mass
CFIHOS-30000573 | demister | CFIHOS-40000115 | external maximum allowable working pressure new and cold | Yes |  | CFIHOS-60001431 | bar gauge | CFIHOS-60001011 | pound per square inch gauge
CFIHOS-30000573 | demister | CFIHOS-40000145 | head external corrosion allowance | Yes |  | CFIHOS-60001469 | millimetre | CFIHOS-60001446 | inch
CFIHOS-30000573 | demister | CFIHOS-40000149 | head material specification | Yes
CFIHOS-30000573 | demister | CFIHOS-40000152 | head weld joint efficiency | Yes |  | CFIHOS-60000001 | percent | CFIHOS-60000001 | percent
CFIHOS-30000573 | demister | CFIHOS-40000497 | hydrostatic test pressure | Yes |  | CFIHOS-60001431 | bar gauge | CFIHOS-60001011 | pound per square inch gauge
CFIHOS-30000573 | demister | CFIHOS-40000188 | internal maximum allowable working pressure new and cold | Yes |  | CFIHOS-60001431 | bar gauge | CFIHOS-60001011 | pound per square inch gauge
CFIHOS-30000573 | demister | CFIHOS-40000194 | internals material specification | Yes
CFIHOS-30000573 | demister | CFIHOS-40000200 | legal registration number | Yes
CFIHOS-30000573 | demister | CFIHOS-40000500 | length tan tan | Yes |  | CFIHOS-60001469 | millimetre | CFIHOS-60001446 | inch
CFIHOS-30000573 | demister | CFIHOS-40000294 | nozzle external corrosion allowance | Yes |  | CFIHOS-60001469 | millimetre | CFIHOS-60001446 | inch
CFIHOS-30000573 | demister | CFIHOS-40000295 | nozzle internal corrosion allowance | Yes |  | CFIHOS-60001469 | millimetre | CFIHOS-60001446 | inch
CFIHOS-30000573 | demister | CFIHOS-40000297 | nozzle material specification | Yes
CFIHOS-30000573 | demister | CFIHOS-40000519 | outside diameter | Yes |  | CFIHOS-60001469 | millimetre | CFIHOS-60001446 | inch
CFIHOS-30000573 | demister | CFIHOS-40000318 | post weld heat treatment | Yes
CFIHOS-30000573 | demister | CFIHOS-40000542 | pressure relief device | Yes
CFIHOS-30000573 | demister | CFIHOS-40000346 | shell external corrosion allowance | Yes |  | CFIHOS-60001469 | millimetre | CFIHOS-60001446 | inch
CFIHOS-30000573 | demister | CFIHOS-40000350 | shell internal corrosion allowance | Yes |  | CFIHOS-60001469 | millimetre | CFIHOS-60001446 | inch
CFIHOS-30000573 | demister | CFIHOS-40000352 | shell lining material specification | Yes
CFIHOS-30000573 | demister | CFIHOS-40000354 | shell material specification | Yes
CFIHOS-30000573 | demister | CFIHOS-40000369 | shell wall thickness | Yes |  | CFIHOS-60001469 | millimetre | CFIHOS-60001446 | inch
CFIHOS-30000573 | demister | CFIHOS-40000370 | shell weld joint efficiency | Yes |  | CFIHOS-60000001 | percent | CFIHOS-60000001 | percent
CFIHOS-30000573 | demister | CFIHOS-40000405 | support fire proofing type | Yes
CFIHOS-30000573 | demister | CFIHOS-40000406 | support type | Yes
CFIHOS-30000413 | density analyser | CFIHOS-40000009 | ATEX category | Yes
CFIHOS-30000413 | density analyser | CFIHOS-40000010 | ATEX explosive atmosphere | Yes
CFIHOS-30000413 | density analyser | CFIHOS-40000011 | ATEX group | Yes
CFIHOS-30000413 | density analyser | CFIHOS-40000108 | explosion protection concept | Yes
CFIHOS-30000413 | density analyser | CFIHOS-40000109 | explosion protection examination certificate number | Yes
CFIHOS-30000413 | density analyser | CFIHOS-40000110 | explosion protection gas group | Yes
CFIHOS-30000413 | density analyser | CFIHOS-40000612 | explosion protection material group | Yes
CFIHOS-30000413 | density analyser | CFIHOS-40000111 | explosion protection notified body | Yes
CFIHOS-30000413 | density analyser | CFIHOS-40000112 | explosion protection temperature class | Yes
CFIHOS-30000413 | density analyser | CFIHOS-40000113 | explosion protection zone | Yes
CFIHOS-30000413 | density analyser | CFIHOS-40000173 | ingress protection | Yes
CFIHOS-30000665 | detecting element | CFIHOS-40000009 | ATEX category | Yes
CFIHOS-30000414 | dew point analyser | CFIHOS-40000009 | ATEX category | Yes
CFIHOS-30000414 | dew point analyser | CFIHOS-40000010 | ATEX explosive atmosphere | Yes
CFIHOS-30000414 | dew point analyser | CFIHOS-40000011 | ATEX group | Yes
CFIHOS-30000414 | dew point analyser | CFIHOS-40000108 | explosion protection concept | Yes
CFIHOS-30000414 | dew point analyser | CFIHOS-40000109 | explosion protection examination certificate number | Yes
CFIHOS-30000414 | dew point analyser | CFIHOS-40000110 | explosion protection gas group | Yes
CFIHOS-30000414 | dew point analyser | CFIHOS-40000612 | explosion protection material group | Yes
CFIHOS-30000414 | dew point analyser | CFIHOS-40000111 | explosion protection notified body | Yes
CFIHOS-30000414 | dew point analyser | CFIHOS-40000112 | explosion protection temperature class | Yes
CFIHOS-30000414 | dew point analyser | CFIHOS-40000113 | explosion protection zone | Yes
CFIHOS-30000414 | dew point analyser | CFIHOS-40000173 | ingress protection | Yes
CFIHOS-30000029 | dew point transmitter | CFIHOS-40000009 | ATEX category | Yes
CFIHOS-30000029 | dew point transmitter | CFIHOS-40000010 | ATEX explosive atmosphere | Yes
CFIHOS-30000029 | dew point transmitter | CFIHOS-40000011 | ATEX group | Yes
CFIHOS-30000029 | dew point transmitter | CFIHOS-40000634 | calibration range | Yes
CFIHOS-30000029 | dew point transmitter | CFIHOS-40000108 | explosion protection concept | Yes
CFIHOS-30000029 | dew point transmitter | CFIHOS-40000109 | explosion protection examination certificate number | Yes
CFIHOS-30000029 | dew point transmitter | CFIHOS-40000110 | explosion protection gas group | Yes
CFIHOS-30000029 | dew point transmitter | CFIHOS-40000612 | explosion protection material group | Yes
CFIHOS-30000029 | dew point transmitter | CFIHOS-40000111 | explosion protection notified body | Yes
CFIHOS-30000029 | dew point transmitter | CFIHOS-40000112 | explosion protection temperature class | Yes
CFIHOS-30000029 | dew point transmitter | CFIHOS-40000113 | explosion protection zone | Yes
CFIHOS-30000029 | dew point transmitter | CFIHOS-40000635 | fault tolerance | Yes
CFIHOS-30000029 | dew point transmitter | CFIHOS-40000173 | ingress protection | Yes
CFIHOS-30000817 | diaphragm control valve | CFIHOS-40000009 | ATEX category | Yes
CFIHOS-30000817 | diaphragm control valve | CFIHOS-40000010 | ATEX explosive atmosphere | Yes
CFIHOS-30000817 | diaphragm control valve | CFIHOS-40000011 | ATEX group | Yes
CFIHOS-30000817 | diaphragm control valve | CFIHOS-40000017 | body material | Yes
CFIHOS-30000817 | diaphragm control valve | CFIHOS-40000108 | explosion protection concept | Yes
CFIHOS-30000817 | diaphragm control valve | CFIHOS-40000109 | explosion protection examination certificate number | Yes
CFIHOS-30000817 | diaphragm control valve | CFIHOS-40000110 | explosion protection gas group | Yes
CFIHOS-30000817 | diaphragm control valve | CFIHOS-40000612 | explosion protection material group | Yes
CFIHOS-30000817 | diaphragm control valve | CFIHOS-40000111 | explosion protection notified body | Yes
CFIHOS-30000817 | diaphragm control valve | CFIHOS-40000112 | explosion protection temperature class | Yes
CFIHOS-30000817 | diaphragm control valve | CFIHOS-40000113 | explosion protection zone | Yes
CFIHOS-30000817 | diaphragm control valve | CFIHOS-40000173 | ingress protection | Yes
CFIHOS-30000817 | diaphragm control valve | CFIHOS-40000586 | inlet connection type | Yes
CFIHOS-30000817 | diaphragm control valve | CFIHOS-40000587 | outlet connection type | Yes
CFIHOS-30000817 | diaphragm control valve | CFIHOS-40000591 | pressure rating | Yes
CFIHOS-30000817 | diaphragm control valve | CFIHOS-40000588 | seat design type | Yes
CFIHOS-30000817 | diaphragm control valve | CFIHOS-40000592 | seat leakage class | Yes
CFIHOS-30000817 | diaphragm control valve | CFIHOS-40000589 | stem sealing type | Yes
CFIHOS-30000817 | diaphragm control valve | CFIHOS-40000593 | temperature rating | Yes
CFIHOS-30000817 | diaphragm control valve | CFIHOS-40000596 | trim type | Yes
CFIHOS-30000817 | diaphragm control valve | CFIHOS-40000570 | upper limit allowable pressure | Yes
CFIHOS-30000817 | diaphragm control valve | CFIHOS-40000472 | upper limit operating mass flow rate | Yes |  | CFIHOS-60001450 | kilogram per hour | CFIHOS-60001478 | pound per hour
CFIHOS-30000817 | diaphragm control valve | CFIHOS-40000590 | valve operator type | Yes
CFIHOS-30000818 | diaphragm valve | CFIHOS-40000017 | body material | Yes
CFIHOS-30000818 | diaphragm valve | CFIHOS-40000586 | inlet connection type | Yes
CFIHOS-30000818 | diaphragm valve | CFIHOS-40000587 | outlet connection type | Yes
CFIHOS-30000818 | diaphragm valve | CFIHOS-40000591 | pressure rating | Yes
CFIHOS-30000818 | diaphragm valve | CFIHOS-40000588 | seat design type | Yes
CFIHOS-30000818 | diaphragm valve | CFIHOS-40000592 | seat leakage class | Yes
CFIHOS-30000818 | diaphragm valve | CFIHOS-40000589 | stem sealing type | Yes
CFIHOS-30000818 | diaphragm valve | CFIHOS-40000593 | temperature rating | Yes
CFIHOS-30000818 | diaphragm valve | CFIHOS-40000570 | upper limit allowable pressure | Yes
CFIHOS-30000818 | diaphragm valve | CFIHOS-40000590 | valve operator type | Yes
CFIHOS-30000527 | diesel engine | CFIHOS-40000009 | ATEX category | Yes
CFIHOS-30000527 | diesel engine | CFIHOS-40000010 | ATEX explosive atmosphere | Yes
CFIHOS-30000527 | diesel engine | CFIHOS-40000011 | ATEX group | Yes
CFIHOS-30000527 | diesel engine | CFIHOS-40000643 | driven equipment | Yes
CFIHOS-30000527 | diesel engine | CFIHOS-40000494 | dry weight | Yes |  | CFIHOS-60001449 | kilogram | CFIHOS-60001413 | pound-mass
CFIHOS-30000527 | diesel engine | CFIHOS-40000108 | explosion protection concept | Yes
CFIHOS-30000527 | diesel engine | CFIHOS-40000109 | explosion protection examination certificate number | Yes
CFIHOS-30000527 | diesel engine | CFIHOS-40000110 | explosion protection gas group | Yes
CFIHOS-30000527 | diesel engine | CFIHOS-40000612 | explosion protection material group | Yes
CFIHOS-30000527 | diesel engine | CFIHOS-40000111 | explosion protection notified body | Yes
CFIHOS-30000527 | diesel engine | CFIHOS-40000112 | explosion protection temperature class | Yes
CFIHOS-30000527 | diesel engine | CFIHOS-40000113 | explosion protection zone | Yes
CFIHOS-30000527 | diesel engine | CFIHOS-40000173 | ingress protection | Yes
CFIHOS-30000527 | diesel engine | CFIHOS-40000563 | rated fuel consumption | Yes
CFIHOS-30000527 | diesel engine | CFIHOS-40000523 | rated output power | Yes |  | CFIHOS-60001458 | kilowatt | CFIHOS-65000001 | electric-horsepower
CFIHOS-30000527 | diesel engine | CFIHOS-40000566 | rated output speed | Yes
CFIHOS-30000527 | diesel engine | CFIHOS-40000330 | rated rotational speed | Yes |  | CFIHOS-60001480 | revolution per minute | CFIHOS-60001480 | revolution per minute
CFIHOS-30000031 | differential pressure flow transmitter | CFIHOS-40000009 | ATEX category | Yes
CFIHOS-30000031 | differential pressure flow transmitter | CFIHOS-40000010 | ATEX explosive atmosphere | Yes
CFIHOS-30000031 | differential pressure flow transmitter | CFIHOS-40000011 | ATEX group | Yes
CFIHOS-30000031 | differential pressure flow transmitter | CFIHOS-40000634 | calibration range | Yes
CFIHOS-30000031 | differential pressure flow transmitter | CFIHOS-40000108 | explosion protection concept | Yes
CFIHOS-30000031 | differential pressure flow transmitter | CFIHOS-40000109 | explosion protection examination certificate number | Yes
CFIHOS-30000031 | differential pressure flow transmitter | CFIHOS-40000110 | explosion protection gas group | Yes
CFIHOS-30000031 | differential pressure flow transmitter | CFIHOS-40000612 | explosion protection material group | Yes
CFIHOS-30000031 | differential pressure flow transmitter | CFIHOS-40000111 | explosion protection notified body | Yes
CFIHOS-30000031 | differential pressure flow transmitter | CFIHOS-40000112 | explosion protection temperature class | Yes
CFIHOS-30000031 | differential pressure flow transmitter | CFIHOS-40000113 | explosion protection zone | Yes
CFIHOS-30000031 | differential pressure flow transmitter | CFIHOS-40000635 | fault tolerance | Yes
CFIHOS-30000031 | differential pressure flow transmitter | CFIHOS-40000173 | ingress protection | Yes
CFIHOS-30000031 | differential pressure flow transmitter | CFIHOS-40000371 | signal type | Yes
CFIHOS-30000415 | differential pressure gauge | CFIHOS-40000009 | ATEX category | Yes
CFIHOS-30000415 | differential pressure gauge | CFIHOS-40000010 | ATEX explosive atmosphere | Yes
CFIHOS-30000415 | differential pressure gauge | CFIHOS-40000011 | ATEX group | Yes
CFIHOS-30000415 | differential pressure gauge | CFIHOS-40000108 | explosion protection concept | Yes
CFIHOS-30000415 | differential pressure gauge | CFIHOS-40000109 | explosion protection examination certificate number | Yes
CFIHOS-30000415 | differential pressure gauge | CFIHOS-40000110 | explosion protection gas group | Yes
CFIHOS-30000415 | differential pressure gauge | CFIHOS-40000612 | explosion protection material group | Yes
CFIHOS-30000415 | differential pressure gauge | CFIHOS-40000111 | explosion protection notified body | Yes
CFIHOS-30000415 | differential pressure gauge | CFIHOS-40000112 | explosion protection temperature class | Yes
CFIHOS-30000415 | differential pressure gauge | CFIHOS-40000113 | explosion protection zone | Yes
CFIHOS-30000415 | differential pressure gauge | CFIHOS-40000173 | ingress protection | Yes
CFIHOS-30000416 | differential pressure level transmitter | CFIHOS-40000009 | ATEX category | Yes
CFIHOS-30000416 | differential pressure level transmitter | CFIHOS-40000010 | ATEX explosive atmosphere | Yes
CFIHOS-30000416 | differential pressure level transmitter | CFIHOS-40000011 | ATEX group | Yes
CFIHOS-30000416 | differential pressure level transmitter | CFIHOS-40000634 | calibration range | Yes
CFIHOS-30000416 | differential pressure level transmitter | CFIHOS-40000108 | explosion protection concept | Yes
CFIHOS-30000416 | differential pressure level transmitter | CFIHOS-40000109 | explosion protection examination certificate number | Yes
CFIHOS-30000416 | differential pressure level transmitter | CFIHOS-40000110 | explosion protection gas group | Yes
CFIHOS-30000416 | differential pressure level transmitter | CFIHOS-40000612 | explosion protection material group | Yes
CFIHOS-30000416 | differential pressure level transmitter | CFIHOS-40000111 | explosion protection notified body | Yes
CFIHOS-30000416 | differential pressure level transmitter | CFIHOS-40000112 | explosion protection temperature class | Yes
CFIHOS-30000416 | differential pressure level transmitter | CFIHOS-40000113 | explosion protection zone | Yes
CFIHOS-30000416 | differential pressure level transmitter | CFIHOS-40000635 | fault tolerance | Yes
CFIHOS-30000416 | differential pressure level transmitter | CFIHOS-40000173 | ingress protection | Yes
CFIHOS-30000416 | differential pressure level transmitter | CFIHOS-40000371 | signal type | Yes
CFIHOS-30000417 | differential pressure switch | CFIHOS-40000009 | ATEX category | Yes
CFIHOS-30000417 | differential pressure switch | CFIHOS-40000010 | ATEX explosive atmosphere | Yes
CFIHOS-30000417 | differential pressure switch | CFIHOS-40000011 | ATEX group | Yes
CFIHOS-30000417 | differential pressure switch | CFIHOS-40000108 | explosion protection concept | Yes
CFIHOS-30000417 | differential pressure switch | CFIHOS-40000109 | explosion protection examination certificate number | Yes
CFIHOS-30000417 | differential pressure switch | CFIHOS-40000110 | explosion protection gas group | Yes
CFIHOS-30000417 | differential pressure switch | CFIHOS-40000612 | explosion protection material group | Yes
CFIHOS-30000417 | differential pressure switch | CFIHOS-40000111 | explosion protection notified body | Yes
CFIHOS-30000417 | differential pressure switch | CFIHOS-40000112 | explosion protection temperature class | Yes
CFIHOS-30000417 | differential pressure switch | CFIHOS-40000113 | explosion protection zone | Yes
CFIHOS-30000417 | differential pressure switch | CFIHOS-40000173 | ingress protection | Yes
CFIHOS-30000418 | differential pressure transmitter | CFIHOS-40000009 | ATEX category | Yes
CFIHOS-30000418 | differential pressure transmitter | CFIHOS-40000010 | ATEX explosive atmosphere | Yes
CFIHOS-30000418 | differential pressure transmitter | CFIHOS-40000011 | ATEX group | Yes
CFIHOS-30000418 | differential pressure transmitter | CFIHOS-40000634 | calibration range | Yes
CFIHOS-30000418 | differential pressure transmitter | CFIHOS-40000108 | explosion protection concept | Yes
CFIHOS-30000418 | differential pressure transmitter | CFIHOS-40000109 | explosion protection examination certificate number | Yes
CFIHOS-30000418 | differential pressure transmitter | CFIHOS-40000110 | explosion protection gas group | Yes
CFIHOS-30000418 | differential pressure transmitter | CFIHOS-40000612 | explosion protection material group | Yes
CFIHOS-30000418 | differential pressure transmitter | CFIHOS-40000111 | explosion protection notified body | Yes
CFIHOS-30000418 | differential pressure transmitter | CFIHOS-40000112 | explosion protection temperature class | Yes
CFIHOS-30000418 | differential pressure transmitter | CFIHOS-40000113 | explosion protection zone | Yes
CFIHOS-30000418 | differential pressure transmitter | CFIHOS-40000635 | fault tolerance | Yes
CFIHOS-30000418 | differential pressure transmitter | CFIHOS-40000173 | ingress protection | Yes
CFIHOS-30000418 | differential pressure transmitter | CFIHOS-40000371 | signal type | Yes
CFIHOS-30000819 | direct current generator | CFIHOS-40000009 | ATEX category | Yes
CFIHOS-30000819 | direct current generator | CFIHOS-40000010 | ATEX explosive atmosphere | Yes
CFIHOS-30000819 | direct current generator | CFIHOS-40000011 | ATEX group | Yes
CFIHOS-30000819 | direct current generator | CFIHOS-40000098 | bearing lubrication | Yes
CFIHOS-30000819 | direct current generator | CFIHOS-40000494 | dry weight | Yes |  | CFIHOS-60001449 | kilogram | CFIHOS-60001413 | pound-mass
CFIHOS-30000819 | direct current generator | CFIHOS-40000495 | efficiency | Yes
CFIHOS-30000819 | direct current generator | CFIHOS-40000108 | explosion protection concept | Yes
CFIHOS-30000819 | direct current generator | CFIHOS-40000109 | explosion protection examination certificate number | Yes
CFIHOS-30000819 | direct current generator | CFIHOS-40000110 | explosion protection gas group | Yes
CFIHOS-30000819 | direct current generator | CFIHOS-40000612 | explosion protection material group | Yes
CFIHOS-30000819 | direct current generator | CFIHOS-40000111 | explosion protection notified body | Yes
CFIHOS-30000819 | direct current generator | CFIHOS-40000112 | explosion protection temperature class | Yes
CFIHOS-30000819 | direct current generator | CFIHOS-40000113 | explosion protection zone | Yes
CFIHOS-30000819 | direct current generator | CFIHOS-40000173 | ingress protection | Yes
CFIHOS-30000819 | direct current generator | CFIHOS-40000521 | rated current | Yes |  | CFIHOS-60001427 | ampere | CFIHOS-60001427 | ampere
CFIHOS-30000819 | direct current generator | CFIHOS-40000523 | rated output power | Yes |  | CFIHOS-60001458 | kilowatt | CFIHOS-65000001 | electric-horsepower
CFIHOS-30000819 | direct current generator | CFIHOS-40000332 | rated speed | Yes |  | CFIHOS-60001480 | revolution per minute | CFIHOS-60001480 | revolution per minute
CFIHOS-30000819 | direct current generator | CFIHOS-40000528 | rated voltage | Yes |  | CFIHOS-60001423 | volt | CFIHOS-60001423 | volt
CFIHOS-30000820 | direct current motor | CFIHOS-40000009 | ATEX category | Yes
CFIHOS-30000820 | direct current motor | CFIHOS-40000010 | ATEX explosive atmosphere | Yes
CFIHOS-30000820 | direct current motor | CFIHOS-40000011 | ATEX group | Yes
CFIHOS-30000820 | direct current motor | CFIHOS-40000098 | bearing lubrication | Yes
CFIHOS-30000820 | direct current motor | CFIHOS-40000643 | driven equipment | Yes
CFIHOS-30000820 | direct current motor | CFIHOS-40000494 | dry weight | Yes |  | CFIHOS-60001449 | kilogram | CFIHOS-60001413 | pound-mass
CFIHOS-30000820 | direct current motor | CFIHOS-40000495 | efficiency | Yes
CFIHOS-30000820 | direct current motor | CFIHOS-40000108 | explosion protection concept | Yes
CFIHOS-30000820 | direct current motor | CFIHOS-40000109 | explosion protection examination certificate number | Yes
CFIHOS-30000820 | direct current motor | CFIHOS-40000110 | explosion protection gas group | Yes
CFIHOS-30000820 | direct current motor | CFIHOS-40000612 | explosion protection material group | Yes
CFIHOS-30000820 | direct current motor | CFIHOS-40000111 | explosion protection notified body | Yes
CFIHOS-30000820 | direct current motor | CFIHOS-40000112 | explosion protection temperature class | Yes
CFIHOS-30000820 | direct current motor | CFIHOS-40000113 | explosion protection zone | Yes
CFIHOS-30000820 | direct current motor | CFIHOS-40000134 | frame size | Yes
CFIHOS-30000820 | direct current motor | CFIHOS-40000173 | ingress protection | Yes
CFIHOS-30000820 | direct current motor | CFIHOS-40000521 | rated current | Yes |  | CFIHOS-60001427 | ampere | CFIHOS-60001427 | ampere
CFIHOS-30000820 | direct current motor | CFIHOS-40000523 | rated output power | Yes |  | CFIHOS-60001458 | kilowatt | CFIHOS-65000001 | electric-horsepower
CFIHOS-30000820 | direct current motor | CFIHOS-40000332 | rated speed | Yes |  | CFIHOS-60001480 | revolution per minute | CFIHOS-60001480 | revolution per minute
CFIHOS-30000820 | direct current motor | CFIHOS-40000528 | rated voltage | Yes |  | CFIHOS-60001423 | volt | CFIHOS-60001423 | volt
CFIHOS-30000820 | direct current motor | CFIHOS-40000531 | starting current | Yes |  | CFIHOS-60001427 | ampere | CFIHOS-60001427 | ampere
CFIHOS-30000820 | direct current motor | CFIHOS-40000659 | temperature rise class | Yes
CFIHOS-30000820 | direct current motor | CFIHOS-40000177 | thermal insulation class | Yes
CFIHOS-30000820 | direct current motor | CFIHOS-40000660 | upper limit output power | Yes
CFIHOS-30000034 | displacer level transmitter | CFIHOS-40000009 | ATEX category | Yes
CFIHOS-30000034 | displacer level transmitter | CFIHOS-40000010 | ATEX explosive atmosphere | Yes
CFIHOS-30000034 | displacer level transmitter | CFIHOS-40000011 | ATEX group | Yes
CFIHOS-30000034 | displacer level transmitter | CFIHOS-40000634 | calibration range | Yes
CFIHOS-30000034 | displacer level transmitter | CFIHOS-40000108 | explosion protection concept | Yes
CFIHOS-30000034 | displacer level transmitter | CFIHOS-40000109 | explosion protection examination certificate number | Yes
CFIHOS-30000034 | displacer level transmitter | CFIHOS-40000110 | explosion protection gas group | Yes
CFIHOS-30000034 | displacer level transmitter | CFIHOS-40000612 | explosion protection material group | Yes
CFIHOS-30000034 | displacer level transmitter | CFIHOS-40000111 | explosion protection notified body | Yes
CFIHOS-30000034 | displacer level transmitter | CFIHOS-40000112 | explosion protection temperature class | Yes
CFIHOS-30000034 | displacer level transmitter | CFIHOS-40000113 | explosion protection zone | Yes
CFIHOS-30000034 | displacer level transmitter | CFIHOS-40000635 | fault tolerance | Yes
CFIHOS-30000034 | displacer level transmitter | CFIHOS-40000173 | ingress protection | Yes
CFIHOS-30000034 | displacer level transmitter | CFIHOS-40000371 | signal type | Yes
CFIHOS-30000035 | distillation analyser | CFIHOS-40000009 | ATEX category | Yes
CFIHOS-30000035 | distillation analyser | CFIHOS-40000010 | ATEX explosive atmosphere | Yes
CFIHOS-30000035 | distillation analyser | CFIHOS-40000011 | ATEX group | Yes
CFIHOS-30000035 | distillation analyser | CFIHOS-40000108 | explosion protection concept | Yes
CFIHOS-30000035 | distillation analyser | CFIHOS-40000109 | explosion protection examination certificate number | Yes
CFIHOS-30000035 | distillation analyser | CFIHOS-40000110 | explosion protection gas group | Yes
CFIHOS-30000035 | distillation analyser | CFIHOS-40000612 | explosion protection material group | Yes
CFIHOS-30000035 | distillation analyser | CFIHOS-40000111 | explosion protection notified body | Yes
CFIHOS-30000035 | distillation analyser | CFIHOS-40000112 | explosion protection temperature class | Yes
CFIHOS-30000035 | distillation analyser | CFIHOS-40000113 | explosion protection zone | Yes
CFIHOS-30000035 | distillation analyser | CFIHOS-40000173 | ingress protection | Yes
CFIHOS-30000330 | distribution board | CFIHOS-40000009 | ATEX category | Yes
CFIHOS-30000330 | distribution board | CFIHOS-40000010 | ATEX explosive atmosphere | Yes
CFIHOS-30000330 | distribution board | CFIHOS-40000011 | ATEX group | Yes
CFIHOS-30000330 | distribution board | CFIHOS-40000108 | explosion protection concept | Yes
CFIHOS-30000330 | distribution board | CFIHOS-40000109 | explosion protection examination certificate number | Yes
CFIHOS-30000330 | distribution board | CFIHOS-40000110 | explosion protection gas group | Yes
CFIHOS-30000330 | distribution board | CFIHOS-40000612 | explosion protection material group | Yes
CFIHOS-30000330 | distribution board | CFIHOS-40000111 | explosion protection notified body | Yes
CFIHOS-30000330 | distribution board | CFIHOS-40000112 | explosion protection temperature class | Yes
CFIHOS-30000330 | distribution board | CFIHOS-40000113 | explosion protection zone | Yes
CFIHOS-30000330 | distribution board | CFIHOS-40000173 | ingress protection | Yes
CFIHOS-30000330 | distribution board | CFIHOS-40000300 | number of circuits | Yes
CFIHOS-30000330 | distribution board | CFIHOS-40000521 | rated current | Yes |  | CFIHOS-60001427 | ampere | CFIHOS-60001427 | ampere
CFIHOS-30000330 | distribution board | CFIHOS-40000522 | rated frequency | Yes |  | CFIHOS-60001443 | hertz | CFIHOS-60001443 | hertz
CFIHOS-30000330 | distribution board | CFIHOS-40000528 | rated voltage | Yes |  | CFIHOS-60001423 | volt | CFIHOS-60001423 | volt
CFIHOS-30000822 | double block and bleed valve | CFIHOS-40000017 | body material | Yes
CFIHOS-30000822 | double block and bleed valve | CFIHOS-40000586 | inlet connection type | Yes
CFIHOS-30000822 | double block and bleed valve | CFIHOS-40000587 | outlet connection type | Yes
CFIHOS-30000822 | double block and bleed valve | CFIHOS-40000591 | pressure rating | Yes
CFIHOS-30000822 | double block and bleed valve | CFIHOS-40000588 | seat design type | Yes
CFIHOS-30000822 | double block and bleed valve | CFIHOS-40000592 | seat leakage class | Yes
CFIHOS-30000822 | double block and bleed valve | CFIHOS-40000589 | stem sealing type | Yes
CFIHOS-30000822 | double block and bleed valve | CFIHOS-40000593 | temperature rating | Yes
CFIHOS-30000822 | double block and bleed valve | CFIHOS-40000570 | upper limit allowable pressure | Yes
CFIHOS-30000822 | double block and bleed valve | CFIHOS-40000590 | valve operator type | Yes
CFIHOS-30000294 | down hole safety valve | CFIHOS-40000017 | body material | Yes
CFIHOS-30000294 | down hole safety valve | CFIHOS-40000591 | pressure rating | Yes
CFIHOS-30000294 | down hole safety valve | CFIHOS-40000588 | seat design type | Yes
CFIHOS-30000294 | down hole safety valve | CFIHOS-40000589 | stem sealing type | Yes
CFIHOS-30000294 | down hole safety valve | CFIHOS-40000570 | upper limit allowable pressure | Yes
CFIHOS-30000294 | down hole safety valve | CFIHOS-40000590 | valve operator type | Yes
CFIHOS-30000388 | drier | CFIHOS-40000489 | capacity (volume) | Yes |  | CFIHOS-60001462 | cubic metre | CFIHOS-60001439 | cubic foot
CFIHOS-30000388 | drier | CFIHOS-40000041 | coating specification | Yes
CFIHOS-30000388 | drier | CFIHOS-40000493 | diameter | Yes |  | CFIHOS-60001469 | millimetre | CFIHOS-60001446 | inch
CFIHOS-30000388 | drier | CFIHOS-40000494 | dry weight | Yes |  | CFIHOS-60001449 | kilogram | CFIHOS-60001413 | pound-mass
CFIHOS-30000388 | drier | CFIHOS-40000115 | external maximum allowable working pressure new and cold | Yes |  | CFIHOS-60001431 | bar gauge | CFIHOS-60001011 | pound per square inch gauge
CFIHOS-30000388 | drier | CFIHOS-40000146 | head internal corrosion allowance | Yes |  | CFIHOS-60001469 | millimetre | CFIHOS-60001446 | inch
CFIHOS-30000388 | drier | CFIHOS-40000149 | head material specification | Yes
CFIHOS-30000388 | drier | CFIHOS-40000152 | head weld joint efficiency | Yes |  | CFIHOS-60000001 | percent | CFIHOS-60000001 | percent
CFIHOS-30000388 | drier | CFIHOS-40000497 | hydrostatic test pressure | Yes |  | CFIHOS-60001431 | bar gauge | CFIHOS-60001011 | pound per square inch gauge
CFIHOS-30000388 | drier | CFIHOS-40000188 | internal maximum allowable working pressure new and cold | Yes |  | CFIHOS-60001431 | bar gauge | CFIHOS-60001011 | pound per square inch gauge
CFIHOS-30000388 | drier | CFIHOS-40000194 | internals material specification | Yes
CFIHOS-30000388 | drier | CFIHOS-40000200 | legal registration number | Yes
CFIHOS-30000388 | drier | CFIHOS-40000500 | length tan tan | Yes |  | CFIHOS-60001469 | millimetre | CFIHOS-60001446 | inch
CFIHOS-30000388 | drier | CFIHOS-40000294 | nozzle external corrosion allowance | Yes |  | CFIHOS-60001469 | millimetre | CFIHOS-60001446 | inch
CFIHOS-30000388 | drier | CFIHOS-40000295 | nozzle internal corrosion allowance | Yes |  | CFIHOS-60001469 | millimetre | CFIHOS-60001446 | inch
CFIHOS-30000388 | drier | CFIHOS-40000297 | nozzle material specification | Yes
CFIHOS-30000388 | drier | CFIHOS-40000318 | post weld heat treatment | Yes
CFIHOS-30000388 | drier | CFIHOS-40000542 | pressure relief device | Yes
CFIHOS-30000388 | drier | CFIHOS-40000346 | shell external corrosion allowance | Yes |  | CFIHOS-60001469 | millimetre | CFIHOS-60001446 | inch
CFIHOS-30000388 | drier | CFIHOS-40000350 | shell internal corrosion allowance | Yes |  | CFIHOS-60001469 | millimetre | CFIHOS-60001446 | inch
CFIHOS-30000388 | drier | CFIHOS-40000352 | shell lining material specification | Yes
CFIHOS-30000388 | drier | CFIHOS-40000354 | shell material specification | Yes
CFIHOS-30000388 | drier | CFIHOS-40000369 | shell wall thickness | Yes |  | CFIHOS-60001469 | millimetre | CFIHOS-60001446 | inch
CFIHOS-30000388 | drier | CFIHOS-40000370 | shell weld joint efficiency | Yes |  | CFIHOS-60000001 | percent | CFIHOS-60000001 | percent
CFIHOS-30000388 | drier | CFIHOS-40000405 | support fire proofing type | Yes
CFIHOS-30000388 | drier | CFIHOS-40000406 | support type | Yes
CFIHOS-30000037 | drilling machine | CFIHOS-40000171 | hydraulic oil type | Yes
CFIHOS-30000529 | driver | CFIHOS-40001180 | bearing lubrication method | Yes
CFIHOS-30000529 | driver | CFIHOS-40000848 | driver nameplate power | Yes |  | CFIHOS-65000728 | horsepower
CFIHOS-30000529 | driver | CFIHOS-40001255 | gear requirement | Yes
CFIHOS-30000529 | driver | CFIHOS-40001256 | gear specification | Yes
CFIHOS-30000529 | driver | CFIHOS-40001176 | radial bearing type | Yes
CFIHOS-30000529 | driver | CFIHOS-40000332 | rated speed | Yes |  | CFIHOS-60001480 | revolution per minute
CFIHOS-30000529 | driver | CFIHOS-40000527 | rated speed at 1/1 load | Yes |  | CFIHOS-60001480 | revolution per minute
CFIHOS-30000529 | driver | CFIHOS-40000849 | required trip speed | Yes |  | CFIHOS-60001480 | revolution per minute
CFIHOS-30000529 | driver | CFIHOS-40001177 | thrust bearing type | Yes
CFIHOS-30000823 | dry transformer | CFIHOS-40000009 | ATEX category | Yes
CFIHOS-30000823 | dry transformer | CFIHOS-40000010 | ATEX explosive atmosphere | Yes
CFIHOS-30000823 | dry transformer | CFIHOS-40000011 | ATEX group | Yes
CFIHOS-30000823 | dry transformer | CFIHOS-40000108 | explosion protection concept | Yes
CFIHOS-30000823 | dry transformer | CFIHOS-40000109 | explosion protection examination certificate number | Yes
CFIHOS-30000823 | dry transformer | CFIHOS-40000110 | explosion protection gas group | Yes
CFIHOS-30000823 | dry transformer | CFIHOS-40000612 | explosion protection material group | Yes
CFIHOS-30000823 | dry transformer | CFIHOS-40000111 | explosion protection notified body | Yes
CFIHOS-30000823 | dry transformer | CFIHOS-40000112 | explosion protection temperature class | Yes
CFIHOS-30000823 | dry transformer | CFIHOS-40000113 | explosion protection zone | Yes
CFIHOS-30000823 | dry transformer | CFIHOS-40000498 | impedance voltage | Yes |  | CFIHOS-60001423 | volt | CFIHOS-60001423 | volt
CFIHOS-30000823 | dry transformer | CFIHOS-40000173 | ingress protection | Yes
CFIHOS-30000823 | dry transformer | CFIHOS-40000501 | load loss | Yes |  | CFIHOS-60001458 | kilowatt | CFIHOS-60001458 | kilowatt
CFIHOS-30000823 | dry transformer | CFIHOS-40000508 | no-load loss | Yes |  | CFIHOS-60001458 | kilowatt | CFIHOS-60001458 | kilowatt
CFIHOS-30000823 | dry transformer | CFIHOS-40000302 | number of electrical phases | Yes
CFIHOS-30000823 | dry transformer | CFIHOS-40000522 | rated frequency | Yes |  | CFIHOS-60001443 | hertz | CFIHOS-60001443 | hertz
CFIHOS-30000823 | dry transformer | CFIHOS-40000325 | rated output apparent power | Yes |  | CFIHOS-60001457 | kilovolt-ampere | CFIHOS-60001457 | kilovolt-ampere
CFIHOS-30000823 | dry transformer | CFIHOS-40000523 | rated output power | Yes |  | CFIHOS-60001458 | kilowatt | CFIHOS-65000001 | electric-horsepower
CFIHOS-30000823 | dry transformer | CFIHOS-40000329 | rated power factor (lagging) | Yes
CFIHOS-30000823 | dry transformer | CFIHOS-40000608 | rated primary current | Yes
CFIHOS-30000823 | dry transformer | CFIHOS-40000525 | rated primary winding voltage | Yes |  | CFIHOS-60001423 | volt | CFIHOS-60001423 | volt
CFIHOS-30000823 | dry transformer | CFIHOS-40000609 | rated secondary current | Yes
CFIHOS-30000823 | dry transformer | CFIHOS-40000526 | rated secondary winding voltage | Yes |  | CFIHOS-60001423 | volt | CFIHOS-60001423 | volt
CFIHOS-30000823 | dry transformer | CFIHOS-40000529 | reactance | Yes |  | CFIHOS-60001476 | ohm | CFIHOS-60001476 | ohm
CFIHOS-30000823 | dry transformer | CFIHOS-40000533 | total weight | Yes |  | CFIHOS-60001449 | kilogram | CFIHOS-60001449 | kilogram
CFIHOS-30000686 | dust detector | CFIHOS-40000009 | ATEX category | Yes
CFIHOS-30000686 | dust detector | CFIHOS-40000010 | ATEX explosive atmosphere | Yes
CFIHOS-30000686 | dust detector | CFIHOS-40000011 | ATEX group | Yes
CFIHOS-30000686 | dust detector | CFIHOS-40000108 | explosion protection concept | Yes
CFIHOS-30000686 | dust detector | CFIHOS-40000109 | explosion protection examination certificate number | Yes
CFIHOS-30000686 | dust detector | CFIHOS-40000110 | explosion protection gas group | Yes
CFIHOS-30000686 | dust detector | CFIHOS-40000612 | explosion protection material group | Yes
CFIHOS-30000686 | dust detector | CFIHOS-40000111 | explosion protection notified body | Yes
CFIHOS-30000686 | dust detector | CFIHOS-40000112 | explosion protection temperature class | Yes
CFIHOS-30000686 | dust detector | CFIHOS-40000113 | explosion protection zone | Yes
CFIHOS-30000686 | dust detector | CFIHOS-40000173 | ingress protection | Yes
CFIHOS-30000331 | earth busbar | CFIHOS-40000528 | rated voltage | Yes
CFIHOS-30000508 | earthing resistor | CFIHOS-40000014 | basic impulse level | Yes |  | CFIHOS-60001456 | kilovolt | CFIHOS-60001456 | kilovolt
CFIHOS-30000508 | earthing resistor | CFIHOS-40000521 | rated current | Yes |  | CFIHOS-60001427 | ampere | CFIHOS-60001427 | ampere
CFIHOS-30000508 | earthing resistor | CFIHOS-40000522 | rated frequency | Yes |  | CFIHOS-60001443 | hertz | CFIHOS-60001443 | hertz
CFIHOS-30000508 | earthing resistor | CFIHOS-40000528 | rated voltage | Yes |  | CFIHOS-60001423 | volt | CFIHOS-60001423 | volt
CFIHOS-30000824 | eccentric rotating disc control valve | CFIHOS-40000009 | ATEX category | Yes
CFIHOS-30000824 | eccentric rotating disc control valve | CFIHOS-40000010 | ATEX explosive atmosphere | Yes
CFIHOS-30000824 | eccentric rotating disc control valve | CFIHOS-40000011 | ATEX group | Yes
CFIHOS-30000824 | eccentric rotating disc control valve | CFIHOS-40000017 | body material | Yes
CFIHOS-30000824 | eccentric rotating disc control valve | CFIHOS-40000108 | explosion protection concept | Yes
CFIHOS-30000824 | eccentric rotating disc control valve | CFIHOS-40000109 | explosion protection examination certificate number | Yes
CFIHOS-30000824 | eccentric rotating disc control valve | CFIHOS-40000110 | explosion protection gas group | Yes
CFIHOS-30000824 | eccentric rotating disc control valve | CFIHOS-40000612 | explosion protection material group | Yes
CFIHOS-30000824 | eccentric rotating disc control valve | CFIHOS-40000111 | explosion protection notified body | Yes
CFIHOS-30000824 | eccentric rotating disc control valve | CFIHOS-40000112 | explosion protection temperature class | Yes
CFIHOS-30000824 | eccentric rotating disc control valve | CFIHOS-40000113 | explosion protection zone | Yes
CFIHOS-30000824 | eccentric rotating disc control valve | CFIHOS-40000173 | ingress protection | Yes
CFIHOS-30000824 | eccentric rotating disc control valve | CFIHOS-40000586 | inlet connection type | Yes
CFIHOS-30000824 | eccentric rotating disc control valve | CFIHOS-40000587 | outlet connection type | Yes
CFIHOS-30000824 | eccentric rotating disc control valve | CFIHOS-40000591 | pressure rating | Yes
CFIHOS-30000824 | eccentric rotating disc control valve | CFIHOS-40000588 | seat design type | Yes
CFIHOS-30000824 | eccentric rotating disc control valve | CFIHOS-40000592 | seat leakage class | Yes
CFIHOS-30000824 | eccentric rotating disc control valve | CFIHOS-40000589 | stem sealing type | Yes
CFIHOS-30000824 | eccentric rotating disc control valve | CFIHOS-40000593 | temperature rating | Yes
CFIHOS-30000824 | eccentric rotating disc control valve | CFIHOS-40000596 | trim type | Yes
CFIHOS-30000824 | eccentric rotating disc control valve | CFIHOS-40000570 | upper limit allowable pressure | Yes
CFIHOS-30000824 | eccentric rotating disc control valve | CFIHOS-40000472 | upper limit operating mass flow rate | Yes |  | CFIHOS-60001450 | kilogram per hour | CFIHOS-60001478 | pound per hour
CFIHOS-30000824 | eccentric rotating disc control valve | CFIHOS-40000590 | valve operator type | Yes
CFIHOS-30000825 | eccentric rotating disc valve | CFIHOS-40000017 | body material | Yes
CFIHOS-30000825 | eccentric rotating disc valve | CFIHOS-40000586 | inlet connection type | Yes
CFIHOS-30000825 | eccentric rotating disc valve | CFIHOS-40000587 | outlet connection type | Yes
CFIHOS-30000825 | eccentric rotating disc valve | CFIHOS-40000591 | pressure rating | Yes
CFIHOS-30000825 | eccentric rotating disc valve | CFIHOS-40000588 | seat design type | Yes
CFIHOS-30000825 | eccentric rotating disc valve | CFIHOS-40000592 | seat leakage class | Yes
CFIHOS-30000825 | eccentric rotating disc valve | CFIHOS-40000589 | stem sealing type | Yes
CFIHOS-30000825 | eccentric rotating disc valve | CFIHOS-40000593 | temperature rating | Yes
CFIHOS-30000825 | eccentric rotating disc valve | CFIHOS-40000570 | upper limit allowable pressure | Yes
CFIHOS-30000825 | eccentric rotating disc valve | CFIHOS-40000590 | valve operator type | Yes
CFIHOS-30000336 | electric actuator | CFIHOS-40000009 | ATEX category | Yes
CFIHOS-30000336 | electric actuator | CFIHOS-40000010 | ATEX explosive atmosphere | Yes
CFIHOS-30000336 | electric actuator | CFIHOS-40000011 | ATEX group | Yes
CFIHOS-30000336 | electric actuator | CFIHOS-40000108 | explosion protection concept | Yes
CFIHOS-30000336 | electric actuator | CFIHOS-40000109 | explosion protection examination certificate number | Yes
CFIHOS-30000336 | electric actuator | CFIHOS-40000110 | explosion protection gas group | Yes
CFIHOS-30000336 | electric actuator | CFIHOS-40000612 | explosion protection material group | Yes
CFIHOS-30000336 | electric actuator | CFIHOS-40000111 | explosion protection notified body | Yes
CFIHOS-30000336 | electric actuator | CFIHOS-40000112 | explosion protection temperature class | Yes
CFIHOS-30000336 | electric actuator | CFIHOS-40000113 | explosion protection zone | Yes
CFIHOS-30000336 | electric actuator | CFIHOS-40000173 | ingress protection | Yes
CFIHOS-30000337 | electric battery | CFIHOS-40000009 | ATEX category | Yes
CFIHOS-30000337 | electric battery | CFIHOS-40000010 | ATEX explosive atmosphere | Yes
CFIHOS-30000337 | electric battery | CFIHOS-40000011 | ATEX group | Yes
CFIHOS-30000337 | electric battery | CFIHOS-40000108 | explosion protection concept | Yes
CFIHOS-30000337 | electric battery | CFIHOS-40000109 | explosion protection examination certificate number | Yes
CFIHOS-30000337 | electric battery | CFIHOS-40000110 | explosion protection gas group | Yes
CFIHOS-30000337 | electric battery | CFIHOS-40000612 | explosion protection material group | Yes
CFIHOS-30000337 | electric battery | CFIHOS-40000111 | explosion protection notified body | Yes
CFIHOS-30000337 | electric battery | CFIHOS-40000112 | explosion protection temperature class | Yes
CFIHOS-30000337 | electric battery | CFIHOS-40000113 | explosion protection zone | Yes
CFIHOS-30000337 | electric battery | CFIHOS-40000173 | ingress protection | Yes
CFIHOS-30000337 | electric battery | CFIHOS-40000528 | rated voltage | Yes |  | CFIHOS-60001423 | volt | CFIHOS-60001423 | volt
CFIHOS-30000339 | electric heater | CFIHOS-40000009 | ATEX category | Yes
CFIHOS-30000339 | electric heater | CFIHOS-40000010 | ATEX explosive atmosphere | Yes
CFIHOS-30000339 | electric heater | CFIHOS-40000011 | ATEX group | Yes
CFIHOS-30000339 | electric heater | CFIHOS-40000108 | explosion protection concept | Yes
CFIHOS-30000339 | electric heater | CFIHOS-40000109 | explosion protection examination certificate number | Yes
CFIHOS-30000339 | electric heater | CFIHOS-40000110 | explosion protection gas group | Yes
CFIHOS-30000339 | electric heater | CFIHOS-40000612 | explosion protection material group | Yes
CFIHOS-30000339 | electric heater | CFIHOS-40000111 | explosion protection notified body | Yes
CFIHOS-30000339 | electric heater | CFIHOS-40000112 | explosion protection temperature class | Yes
CFIHOS-30000339 | electric heater | CFIHOS-40000113 | explosion protection zone | Yes
CFIHOS-30000339 | electric heater | CFIHOS-40000173 | ingress protection | Yes
CFIHOS-30000339 | electric heater | CFIHOS-40000521 | rated current | Yes |  | CFIHOS-60001427 | ampere | CFIHOS-60001427 | ampere
CFIHOS-30000339 | electric heater | CFIHOS-40000524 | rated power consumption | Yes |  | CFIHOS-60001458 | kilowatt | CFIHOS-60001458 | kilowatt
CFIHOS-30000339 | electric heater | CFIHOS-40000331 | rated short circuit current | Yes |  | CFIHOS-60001448 | kiloampere | CFIHOS-60001448 | kiloampere
CFIHOS-30000339 | electric heater | CFIHOS-40000528 | rated voltage | Yes |  | CFIHOS-60001423 | volt | CFIHOS-60001423 | volt
CFIHOS-30000340 | electric motor | CFIHOS-40000643 | driven equipment | Yes
CFIHOS-30000734 | electrical connector | CFIHOS-40000009 | ATEX category | Yes
CFIHOS-30000734 | electrical connector | CFIHOS-40000010 | ATEX explosive atmosphere | Yes
CFIHOS-30000734 | electrical connector | CFIHOS-40000011 | ATEX group | Yes
CFIHOS-30000734 | electrical connector | CFIHOS-40000108 | explosion protection concept | Yes
CFIHOS-30000734 | electrical connector | CFIHOS-40000109 | explosion protection examination certificate number | Yes
CFIHOS-30000734 | electrical connector | CFIHOS-40000110 | explosion protection gas group | Yes
CFIHOS-30000734 | electrical connector | CFIHOS-40000612 | explosion protection material group | Yes
CFIHOS-30000734 | electrical connector | CFIHOS-40000111 | explosion protection notified body | Yes
CFIHOS-30000734 | electrical connector | CFIHOS-40000112 | explosion protection temperature class | Yes
CFIHOS-30000734 | electrical connector | CFIHOS-40000113 | explosion protection zone | Yes
CFIHOS-30000734 | electrical connector | CFIHOS-40000173 | ingress protection | Yes
CFIHOS-30000734 | electrical connector | CFIHOS-40000528 | rated voltage | Yes
CFIHOS-30000889 | electrical control panel | CFIHOS-40000528 | rated voltage | Yes
CFIHOS-30000735 | electrical distribution unit | CFIHOS-40000009 | ATEX category | Yes
CFIHOS-30000735 | electrical distribution unit | CFIHOS-40000010 | ATEX explosive atmosphere | Yes
CFIHOS-30000735 | electrical distribution unit | CFIHOS-40000011 | ATEX group | Yes
CFIHOS-30000735 | electrical distribution unit | CFIHOS-40000108 | explosion protection concept | Yes
CFIHOS-30000735 | electrical distribution unit | CFIHOS-40000109 | explosion protection examination certificate number | Yes
CFIHOS-30000735 | electrical distribution unit | CFIHOS-40000110 | explosion protection gas group | Yes
CFIHOS-30000735 | electrical distribution unit | CFIHOS-40000612 | explosion protection material group | Yes
CFIHOS-30000735 | electrical distribution unit | CFIHOS-40000111 | explosion protection notified body | Yes
CFIHOS-30000735 | electrical distribution unit | CFIHOS-40000112 | explosion protection temperature class | Yes
CFIHOS-30000735 | electrical distribution unit | CFIHOS-40000113 | explosion protection zone | Yes
CFIHOS-30000735 | electrical distribution unit | CFIHOS-40000173 | ingress protection | Yes
CFIHOS-30000727 | electrical isolator | CFIHOS-40000009 | ATEX category | Yes
CFIHOS-30000727 | electrical isolator | CFIHOS-40000010 | ATEX explosive atmosphere | Yes
CFIHOS-30000727 | electrical isolator | CFIHOS-40000011 | ATEX group | Yes
CFIHOS-30000727 | electrical isolator | CFIHOS-40000108 | explosion protection concept | Yes
CFIHOS-30000727 | electrical isolator | CFIHOS-40000109 | explosion protection examination certificate number | Yes
CFIHOS-30000727 | electrical isolator | CFIHOS-40000110 | explosion protection gas group | Yes
CFIHOS-30000727 | electrical isolator | CFIHOS-40000612 | explosion protection material group | Yes
CFIHOS-30000727 | electrical isolator | CFIHOS-40000111 | explosion protection notified body | Yes
CFIHOS-30000727 | electrical isolator | CFIHOS-40000112 | explosion protection temperature class | Yes
CFIHOS-30000727 | electrical isolator | CFIHOS-40000113 | explosion protection zone | Yes
CFIHOS-30000727 | electrical isolator | CFIHOS-40000173 | ingress protection | Yes
CFIHOS-30000727 | electrical isolator | CFIHOS-40000528 | rated voltage | Yes
CFIHOS-30000343 | electrical motor starter | CFIHOS-40000009 | ATEX category | Yes
CFIHOS-30000343 | electrical motor starter | CFIHOS-40000010 | ATEX explosive atmosphere | Yes
CFIHOS-30000343 | electrical motor starter | CFIHOS-40000011 | ATEX group | Yes
CFIHOS-30000343 | electrical motor starter | CFIHOS-40000108 | explosion protection concept | Yes
CFIHOS-30000343 | electrical motor starter | CFIHOS-40000109 | explosion protection examination certificate number | Yes
CFIHOS-30000343 | electrical motor starter | CFIHOS-40000110 | explosion protection gas group | Yes
CFIHOS-30000343 | electrical motor starter | CFIHOS-40000612 | explosion protection material group | Yes
CFIHOS-30000343 | electrical motor starter | CFIHOS-40000111 | explosion protection notified body | Yes
CFIHOS-30000343 | electrical motor starter | CFIHOS-40000112 | explosion protection temperature class | Yes
CFIHOS-30000343 | electrical motor starter | CFIHOS-40000113 | explosion protection zone | Yes
CFIHOS-30000343 | electrical motor starter | CFIHOS-40000173 | ingress protection | Yes
CFIHOS-30000343 | electrical motor starter | CFIHOS-40000521 | rated current | Yes |  | CFIHOS-60001427 | ampere | CFIHOS-60001427 | ampere
CFIHOS-30000343 | electrical motor starter | CFIHOS-40000523 | rated output power | Yes |  | CFIHOS-60001458 | kilowatt | CFIHOS-65000001 | electric-horsepower
CFIHOS-30000343 | electrical motor starter | CFIHOS-40000528 | rated voltage | Yes |  | CFIHOS-60001423 | volt | CFIHOS-60001423 | volt
CFIHOS-30000616 | electrical reactor | CFIHOS-40000009 | ATEX category | Yes
CFIHOS-30000616 | electrical reactor | CFIHOS-40000010 | ATEX explosive atmosphere | Yes
CFIHOS-30000616 | electrical reactor | CFIHOS-40000011 | ATEX group | Yes
CFIHOS-30000616 | electrical reactor | CFIHOS-40000108 | explosion protection concept | Yes
CFIHOS-30000616 | electrical reactor | CFIHOS-40000109 | explosion protection examination certificate number | Yes
CFIHOS-30000616 | electrical reactor | CFIHOS-40000110 | explosion protection gas group | Yes
CFIHOS-30000616 | electrical reactor | CFIHOS-40000612 | explosion protection material group | Yes
CFIHOS-30000616 | electrical reactor | CFIHOS-40000111 | explosion protection notified body | Yes
CFIHOS-30000616 | electrical reactor | CFIHOS-40000112 | explosion protection temperature class | Yes
CFIHOS-30000616 | electrical reactor | CFIHOS-40000113 | explosion protection zone | Yes
CFIHOS-30000616 | electrical reactor | CFIHOS-40000173 | ingress protection | Yes
CFIHOS-30000616 | electrical reactor | CFIHOS-40000521 | rated current | Yes |  | CFIHOS-60001427 | ampere | CFIHOS-60001427 | ampere
CFIHOS-30000616 | electrical reactor | CFIHOS-40000528 | rated voltage | Yes |  | CFIHOS-60001423 | volt | CFIHOS-60001423 | volt
CFIHOS-30000344 | electrical socket | CFIHOS-40000009 | ATEX category | Yes
CFIHOS-30000344 | electrical socket | CFIHOS-40000010 | ATEX explosive atmosphere | Yes
CFIHOS-30000344 | electrical socket | CFIHOS-40000011 | ATEX group | Yes
CFIHOS-30000344 | electrical socket | CFIHOS-40000108 | explosion protection concept | Yes
CFIHOS-30000344 | electrical socket | CFIHOS-40000109 | explosion protection examination certificate number | Yes
CFIHOS-30000344 | electrical socket | CFIHOS-40000110 | explosion protection gas group | Yes
CFIHOS-30000344 | electrical socket | CFIHOS-40000612 | explosion protection material group | Yes
CFIHOS-30000344 | electrical socket | CFIHOS-40000111 | explosion protection notified body | Yes
CFIHOS-30000344 | electrical socket | CFIHOS-40000112 | explosion protection temperature class | Yes
CFIHOS-30000344 | electrical socket | CFIHOS-40000113 | explosion protection zone | Yes
CFIHOS-30000344 | electrical socket | CFIHOS-40000173 | ingress protection | Yes
CFIHOS-30000344 | electrical socket | CFIHOS-40000521 | rated current | Yes |  | CFIHOS-60001427 | ampere | CFIHOS-60001427 | ampere
CFIHOS-30000344 | electrical socket | CFIHOS-40000528 | rated voltage | Yes |  | CFIHOS-60001423 | volt | CFIHOS-60001423 | volt
CFIHOS-30000617 | electrical switch | CFIHOS-40000009 | ATEX category | Yes
CFIHOS-30000617 | electrical switch | CFIHOS-40000010 | ATEX explosive atmosphere | Yes
CFIHOS-30000617 | electrical switch | CFIHOS-40000011 | ATEX group | Yes
CFIHOS-30000617 | electrical switch | CFIHOS-40000108 | explosion protection concept | Yes
CFIHOS-30000617 | electrical switch | CFIHOS-40000109 | explosion protection examination certificate number | Yes
CFIHOS-30000617 | electrical switch | CFIHOS-40000110 | explosion protection gas group | Yes
CFIHOS-30000617 | electrical switch | CFIHOS-40000612 | explosion protection material group | Yes
CFIHOS-30000617 | electrical switch | CFIHOS-40000111 | explosion protection notified body | Yes
CFIHOS-30000617 | electrical switch | CFIHOS-40000112 | explosion protection temperature class | Yes
CFIHOS-30000617 | electrical switch | CFIHOS-40000113 | explosion protection zone | Yes
CFIHOS-30000617 | electrical switch | CFIHOS-40000173 | ingress protection | Yes
CFIHOS-30000617 | electrical switch | CFIHOS-40000521 | rated current | Yes |  | CFIHOS-60001427 | ampere | CFIHOS-60001427 | ampere
CFIHOS-30000617 | electrical switch | CFIHOS-40000528 | rated voltage | Yes |  | CFIHOS-60001423 | volt | CFIHOS-60001423 | volt
CFIHOS-30000040 | electromagnetic flow element | CFIHOS-40000009 | ATEX category | Yes
CFIHOS-30000040 | electromagnetic flow element | CFIHOS-40000010 | ATEX explosive atmosphere | Yes
CFIHOS-30000040 | electromagnetic flow element | CFIHOS-40000011 | ATEX group | Yes
CFIHOS-30000040 | electromagnetic flow element | CFIHOS-40000108 | explosion protection concept | Yes
CFIHOS-30000040 | electromagnetic flow element | CFIHOS-40000109 | explosion protection examination certificate number | Yes
CFIHOS-30000040 | electromagnetic flow element | CFIHOS-40000110 | explosion protection gas group | Yes
CFIHOS-30000040 | electromagnetic flow element | CFIHOS-40000612 | explosion protection material group | Yes
CFIHOS-30000040 | electromagnetic flow element | CFIHOS-40000111 | explosion protection notified body | Yes
CFIHOS-30000040 | electromagnetic flow element | CFIHOS-40000112 | explosion protection temperature class | Yes
CFIHOS-30000040 | electromagnetic flow element | CFIHOS-40000113 | explosion protection zone | Yes
CFIHOS-30000040 | electromagnetic flow element | CFIHOS-40000173 | ingress protection | Yes
CFIHOS-30000420 | electromagnetic flow transmitter | CFIHOS-40000009 | ATEX category | Yes
CFIHOS-30000420 | electromagnetic flow transmitter | CFIHOS-40000010 | ATEX explosive atmosphere | Yes
CFIHOS-30000420 | electromagnetic flow transmitter | CFIHOS-40000011 | ATEX group | Yes
CFIHOS-30000420 | electromagnetic flow transmitter | CFIHOS-40000634 | calibration range | Yes
CFIHOS-30000420 | electromagnetic flow transmitter | CFIHOS-40000108 | explosion protection concept | Yes
CFIHOS-30000420 | electromagnetic flow transmitter | CFIHOS-40000109 | explosion protection examination certificate number | Yes
CFIHOS-30000420 | electromagnetic flow transmitter | CFIHOS-40000110 | explosion protection gas group | Yes
CFIHOS-30000420 | electromagnetic flow transmitter | CFIHOS-40000612 | explosion protection material group | Yes
CFIHOS-30000420 | electromagnetic flow transmitter | CFIHOS-40000111 | explosion protection notified body | Yes
CFIHOS-30000420 | electromagnetic flow transmitter | CFIHOS-40000112 | explosion protection temperature class | Yes
CFIHOS-30000420 | electromagnetic flow transmitter | CFIHOS-40000113 | explosion protection zone | Yes
CFIHOS-30000420 | electromagnetic flow transmitter | CFIHOS-40000635 | fault tolerance | Yes
CFIHOS-30000420 | electromagnetic flow transmitter | CFIHOS-40000173 | ingress protection | Yes
CFIHOS-30000641 | electronic circuit board | CFIHOS-40000009 | ATEX category | Yes
CFIHOS-30000421 | electronic controller | CFIHOS-40000009 | ATEX category | Yes
CFIHOS-30000421 | electronic controller | CFIHOS-40000010 | ATEX explosive atmosphere | Yes
CFIHOS-30000421 | electronic controller | CFIHOS-40000011 | ATEX group | Yes
CFIHOS-30000421 | electronic controller | CFIHOS-40000108 | explosion protection concept | Yes
CFIHOS-30000421 | electronic controller | CFIHOS-40000109 | explosion protection examination certificate number | Yes
CFIHOS-30000421 | electronic controller | CFIHOS-40000110 | explosion protection gas group | Yes
CFIHOS-30000421 | electronic controller | CFIHOS-40000612 | explosion protection material group | Yes
CFIHOS-30000421 | electronic controller | CFIHOS-40000111 | explosion protection notified body | Yes
CFIHOS-30000421 | electronic controller | CFIHOS-40000112 | explosion protection temperature class | Yes
CFIHOS-30000421 | electronic controller | CFIHOS-40000113 | explosion protection zone | Yes
CFIHOS-30000421 | electronic controller | CFIHOS-40000173 | ingress protection | Yes
CFIHOS-30000345 | electronic frequency converter | CFIHOS-40000009 | ATEX category | Yes
CFIHOS-30000345 | electronic frequency converter | CFIHOS-40000010 | ATEX explosive atmosphere | Yes
CFIHOS-30000345 | electronic frequency converter | CFIHOS-40000011 | ATEX group | Yes
CFIHOS-30000345 | electronic frequency converter | CFIHOS-40000108 | explosion protection concept | Yes
CFIHOS-30000345 | electronic frequency converter | CFIHOS-40000109 | explosion protection examination certificate number | Yes
CFIHOS-30000345 | electronic frequency converter | CFIHOS-40000110 | explosion protection gas group | Yes
CFIHOS-30000345 | electronic frequency converter | CFIHOS-40000612 | explosion protection material group | Yes
CFIHOS-30000345 | electronic frequency converter | CFIHOS-40000111 | explosion protection notified body | Yes
CFIHOS-30000345 | electronic frequency converter | CFIHOS-40000112 | explosion protection temperature class | Yes
CFIHOS-30000345 | electronic frequency converter | CFIHOS-40000113 | explosion protection zone | Yes
CFIHOS-30000345 | electronic frequency converter | CFIHOS-40000173 | ingress protection | Yes
CFIHOS-30000345 | electronic frequency converter | CFIHOS-40000522 | rated frequency | Yes |  | CFIHOS-60001443 | hertz | CFIHOS-60001443 | hertz
CFIHOS-30000345 | electronic frequency converter | CFIHOS-40000325 | rated output apparent power | Yes |  | CFIHOS-60001457 | kilovolt-ampere | CFIHOS-60001457 | kilovolt-ampere
CFIHOS-30000345 | electronic frequency converter | CFIHOS-40000523 | rated output power | Yes |  | CFIHOS-60001458 | kilowatt | CFIHOS-65000001 | electric-horsepower
CFIHOS-30000345 | electronic frequency converter | CFIHOS-40000329 | rated power factor (lagging) | Yes
CFIHOS-30000345 | electronic frequency converter | CFIHOS-40000528 | rated voltage | Yes |  | CFIHOS-60001423 | volt | CFIHOS-60001423 | volt
CFIHOS-30000346 | electronic power inverter | CFIHOS-40000009 | ATEX category | Yes
CFIHOS-30000346 | electronic power inverter | CFIHOS-40000010 | ATEX explosive atmosphere | Yes
CFIHOS-30000346 | electronic power inverter | CFIHOS-40000011 | ATEX group | Yes
CFIHOS-30000346 | electronic power inverter | CFIHOS-40000108 | explosion protection concept | Yes
CFIHOS-30000346 | electronic power inverter | CFIHOS-40000109 | explosion protection examination certificate number | Yes
CFIHOS-30000346 | electronic power inverter | CFIHOS-40000110 | explosion protection gas group | Yes
CFIHOS-30000346 | electronic power inverter | CFIHOS-40000612 | explosion protection material group | Yes
CFIHOS-30000346 | electronic power inverter | CFIHOS-40000111 | explosion protection notified body | Yes
CFIHOS-30000346 | electronic power inverter | CFIHOS-40000112 | explosion protection temperature class | Yes
CFIHOS-30000346 | electronic power inverter | CFIHOS-40000113 | explosion protection zone | Yes
CFIHOS-30000346 | electronic power inverter | CFIHOS-40000173 | ingress protection | Yes
CFIHOS-30000346 | electronic power inverter | CFIHOS-40000521 | rated current | Yes |  | CFIHOS-60001427 | ampere | CFIHOS-60001427 | ampere
CFIHOS-30000346 | electronic power inverter | CFIHOS-40000604 | rated input voltage | Yes
CFIHOS-30000346 | electronic power inverter | CFIHOS-40000325 | rated output apparent power | Yes |  | CFIHOS-60001457 | kilovolt-ampere | CFIHOS-60001457 | kilovolt-ampere
CFIHOS-30000346 | electronic power inverter | CFIHOS-40000326 | rated output frequency | Yes |  | CFIHOS-60001443 | hertz | CFIHOS-60001443 | hertz
CFIHOS-30000346 | electronic power inverter | CFIHOS-40000328 | rated output voltage | Yes |  | CFIHOS-60001423 | volt | CFIHOS-60001423 | volt
CFIHOS-30000346 | electronic power inverter | CFIHOS-40000528 | rated voltage | Yes |  | CFIHOS-60001423 | volt | CFIHOS-60001423 | volt
CFIHOS-30000574 | electrostatic precipitator | CFIHOS-40000528 | rated voltage | Yes
CFIHOS-30000618 | emergency position indicating radio beacon | CFIHOS-40000009 | ATEX category | Yes
CFIHOS-30000618 | emergency position indicating radio beacon | CFIHOS-40000010 | ATEX explosive atmosphere | Yes
CFIHOS-30000618 | emergency position indicating radio beacon | CFIHOS-40000011 | ATEX group | Yes
CFIHOS-30000618 | emergency position indicating radio beacon | CFIHOS-40000108 | explosion protection concept | Yes
CFIHOS-30000618 | emergency position indicating radio beacon | CFIHOS-40000109 | explosion protection examination certificate number | Yes
CFIHOS-30000618 | emergency position indicating radio beacon | CFIHOS-40000110 | explosion protection gas group | Yes
CFIHOS-30000618 | emergency position indicating radio beacon | CFIHOS-40000612 | explosion protection material group | Yes
CFIHOS-30000618 | emergency position indicating radio beacon | CFIHOS-40000111 | explosion protection notified body | Yes
CFIHOS-30000618 | emergency position indicating radio beacon | CFIHOS-40000112 | explosion protection temperature class | Yes
CFIHOS-30000618 | emergency position indicating radio beacon | CFIHOS-40000113 | explosion protection zone | Yes
CFIHOS-30000618 | emergency position indicating radio beacon | CFIHOS-40000173 | ingress protection | Yes
CFIHOS-30000683 | engine | CFIHOS-40000643 | driven equipment | Yes
CFIHOS-30000042 | exhaust | CFIHOS-40000009 | ATEX category | Yes
CFIHOS-30000042 | exhaust | CFIHOS-40000010 | ATEX explosive atmosphere | Yes
CFIHOS-30000042 | exhaust | CFIHOS-40000011 | ATEX group | Yes
CFIHOS-30000042 | exhaust | CFIHOS-40000108 | explosion protection concept | Yes
CFIHOS-30000042 | exhaust | CFIHOS-40000109 | explosion protection examination certificate number | Yes
CFIHOS-30000042 | exhaust | CFIHOS-40000110 | explosion protection gas group | Yes
CFIHOS-30000042 | exhaust | CFIHOS-40000612 | explosion protection material group | Yes
CFIHOS-30000042 | exhaust | CFIHOS-40000111 | explosion protection notified body | Yes
CFIHOS-30000042 | exhaust | CFIHOS-40000112 | explosion protection temperature class | Yes
CFIHOS-30000042 | exhaust | CFIHOS-40000113 | explosion protection zone | Yes
CFIHOS-30000042 | exhaust | CFIHOS-40000173 | ingress protection | Yes
CFIHOS-30000043 | expansion joint | CFIHOS-40000103 | end connections | Yes
CFIHOS-30000043 | expansion joint | CFIHOS-40000107 | expansion joint type | Yes
CFIHOS-30000043 | expansion joint | CFIHOS-40000123 | flanges material specification | Yes
CFIHOS-30000043 | expansion joint | CFIHOS-40000201 | length | Yes |  | CFIHOS-60001469 | millimetre | CFIHOS-60001446 | inch
CFIHOS-30000043 | expansion joint | CFIHOS-40000202 | line pipe material specification | Yes
CFIHOS-30000043 | expansion joint | CFIHOS-40000509 | nominal diameter | Yes |  | CFIHOS-60001469 | millimetre | CFIHOS-60001446 | inch
CFIHOS-30000043 | expansion joint | CFIHOS-40000308 | nutes material specification | Yes
CFIHOS-30000043 | expansion joint | CFIHOS-40000415 | tie rods material specification | Yes
CFIHOS-30000532 | fan | CFIHOS-40000009 | ATEX category | Yes
CFIHOS-30000532 | fan | CFIHOS-40000010 | ATEX explosive atmosphere | Yes
CFIHOS-30000532 | fan | CFIHOS-40000011 | ATEX group | Yes
CFIHOS-30000532 | fan | CFIHOS-40000098 | bearing lubrication | Yes
CFIHOS-30000532 | fan | CFIHOS-40000494 | dry weight | Yes |  | CFIHOS-60001449 | kilogram | CFIHOS-60001413 | pound-mass
CFIHOS-30000532 | fan | CFIHOS-40000108 | explosion protection concept | Yes
CFIHOS-30000532 | fan | CFIHOS-40000109 | explosion protection examination certificate number | Yes
CFIHOS-30000532 | fan | CFIHOS-40000110 | explosion protection gas group | Yes
CFIHOS-30000532 | fan | CFIHOS-40000612 | explosion protection material group | Yes
CFIHOS-30000532 | fan | CFIHOS-40000111 | explosion protection notified body | Yes
CFIHOS-30000532 | fan | CFIHOS-40000112 | explosion protection temperature class | Yes
CFIHOS-30000532 | fan | CFIHOS-40000113 | explosion protection zone | Yes
CFIHOS-30000532 | fan | CFIHOS-40000173 | ingress protection | Yes
CFIHOS-30000532 | fan | CFIHOS-40000278 | normal operating outlet pressure | Yes |  | CFIHOS-60001430 | bar absolute | CFIHOS-60001010 | pound per square inch absolute
CFIHOS-30000532 | fan | CFIHOS-40000293 | normal volume flow rate | Yes |  | CFIHOS-60001463 | cubic metre per hour | CFIHOS-60001422 | US gallon per minute
CFIHOS-30000532 | fan | CFIHOS-40000524 | rated power consumption | Yes |  | CFIHOS-60001458 | kilowatt | CFIHOS-60001458 | kilowatt
CFIHOS-30000532 | fan | CFIHOS-40000332 | rated speed | Yes |  | CFIHOS-60001480 | revolution per minute | CFIHOS-60001480 | revolution per minute
CFIHOS-30000532 | fan | CFIHOS-40000570 | upper limit allowable pressure | Yes
CFIHOS-30000532 | fan | CFIHOS-40000453 | upper limit allowable speed | Yes |  | CFIHOS-60001480 | revolution per minute | CFIHOS-60001480 | revolution per minute
CFIHOS-30000532 | fan | CFIHOS-40000571 | upper limit allowable temperature | Yes
CFIHOS-30000827 | finned tube heat exchanger | CFIHOS-40000699 | cold side temperature rise | Yes
CFIHOS-30000827 | finned tube heat exchanger | CFIHOS-40000697 | heat transfer area | Yes
CFIHOS-30000827 | finned tube heat exchanger | CFIHOS-40000698 | hot side temperature drop | Yes
CFIHOS-30000053 | fired heater | CFIHOS-40000009 | ATEX category | Yes
CFIHOS-30000053 | fired heater | CFIHOS-40000010 | ATEX explosive atmosphere | Yes
CFIHOS-30000053 | fired heater | CFIHOS-40000011 | ATEX group | Yes
CFIHOS-30000053 | fired heater | CFIHOS-40000108 | explosion protection concept | Yes
CFIHOS-30000053 | fired heater | CFIHOS-40000109 | explosion protection examination certificate number | Yes
CFIHOS-30000053 | fired heater | CFIHOS-40000110 | explosion protection gas group | Yes
CFIHOS-30000053 | fired heater | CFIHOS-40000612 | explosion protection material group | Yes
CFIHOS-30000053 | fired heater | CFIHOS-40000111 | explosion protection notified body | Yes
CFIHOS-30000053 | fired heater | CFIHOS-40000112 | explosion protection temperature class | Yes
CFIHOS-30000053 | fired heater | CFIHOS-40000113 | explosion protection zone | Yes
CFIHOS-30000053 | fired heater | CFIHOS-40000125 | floor material | Yes
CFIHOS-30000053 | fired heater | CFIHOS-40000147 | head lining material | Yes
CFIHOS-30000053 | fired heater | CFIHOS-40000148 | head material | Yes
CFIHOS-30000053 | fired heater | CFIHOS-40000151 | head wall thickness | Yes |  | CFIHOS-60001469 | millimetre | CFIHOS-60001446 | inch
CFIHOS-30000053 | fired heater | CFIHOS-40000173 | ingress protection | Yes
CFIHOS-30000053 | fired heater | CFIHOS-40000200 | legal registration number | Yes
CFIHOS-30000053 | fired heater | CFIHOS-40000229 | maximum tube metal temperature | Yes |  | CFIHOS-60001435 | degree celsius | CFIHOS-60001436 | degree fahrenheit
CFIHOS-30000053 | fired heater | CFIHOS-40000318 | post weld heat treatment | Yes
CFIHOS-30000053 | fired heater | CFIHOS-40000353 | shell material | Yes
CFIHOS-30000053 | fired heater | CFIHOS-40000534 | tube length | Yes |  | CFIHOS-60001469 | millimetre | CFIHOS-60001446 | inch
CFIHOS-30000053 | fired heater | CFIHOS-40000433 | tube material specification | Yes
CFIHOS-30000053 | fired heater | CFIHOS-40000434 | tube outside diameter | Yes |  | CFIHOS-60001469 | millimetre | CFIHOS-60001446 | inch
CFIHOS-30000053 | fired heater | CFIHOS-40000443 | tube wall thickness | Yes |  | CFIHOS-60001469 | millimetre | CFIHOS-60001446 | inch
CFIHOS-30000056 | flame arrestor | CFIHOS-40000628 | casing material | Yes
CFIHOS-30000056 | flame arrestor | CFIHOS-40000176 | Inspection authority | Yes
CFIHOS-30000056 | flame arrestor | CFIHOS-40000652 | insulation required | Yes
CFIHOS-30000425 | flame detector | CFIHOS-40000009 | ATEX category | Yes
CFIHOS-30000425 | flame detector | CFIHOS-40000010 | ATEX explosive atmosphere | Yes
CFIHOS-30000425 | flame detector | CFIHOS-40000011 | ATEX group | Yes
CFIHOS-30000425 | flame detector | CFIHOS-40000634 | calibration range | Yes
CFIHOS-30000425 | flame detector | CFIHOS-40000108 | explosion protection concept | Yes
CFIHOS-30000425 | flame detector | CFIHOS-40000109 | explosion protection examination certificate number | Yes
CFIHOS-30000425 | flame detector | CFIHOS-40000110 | explosion protection gas group | Yes
CFIHOS-30000425 | flame detector | CFIHOS-40000612 | explosion protection material group | Yes
CFIHOS-30000425 | flame detector | CFIHOS-40000111 | explosion protection notified body | Yes
CFIHOS-30000425 | flame detector | CFIHOS-40000112 | explosion protection temperature class | Yes
CFIHOS-30000425 | flame detector | CFIHOS-40000113 | explosion protection zone | Yes
CFIHOS-30000425 | flame detector | CFIHOS-40000173 | ingress protection | Yes
CFIHOS-30000425 | flame detector | CFIHOS-40000341 | sensing principle | Yes
CFIHOS-30000057 | flame switch | CFIHOS-40000009 | ATEX category | Yes
CFIHOS-30000057 | flame switch | CFIHOS-40000010 | ATEX explosive atmosphere | Yes
CFIHOS-30000057 | flame switch | CFIHOS-40000011 | ATEX group | Yes
CFIHOS-30000057 | flame switch | CFIHOS-40000108 | explosion protection concept | Yes
CFIHOS-30000057 | flame switch | CFIHOS-40000109 | explosion protection examination certificate number | Yes
CFIHOS-30000057 | flame switch | CFIHOS-40000110 | explosion protection gas group | Yes
CFIHOS-30000057 | flame switch | CFIHOS-40000612 | explosion protection material group | Yes
CFIHOS-30000057 | flame switch | CFIHOS-40000111 | explosion protection notified body | Yes
CFIHOS-30000057 | flame switch | CFIHOS-40000112 | explosion protection temperature class | Yes
CFIHOS-30000057 | flame switch | CFIHOS-40000113 | explosion protection zone | Yes
CFIHOS-30000057 | flame switch | CFIHOS-40000173 | ingress protection | Yes
CFIHOS-30000304 | flange | CFIHOS-40000652 | insulation required | Yes
CFIHOS-30000058 | flare | CFIHOS-40000496 | height | Yes |  | CFIHOS-60001469 | millimetre | CFIHOS-60001446 | inch
CFIHOS-30000058 | flare | CFIHOS-40000200 | legal registration number | Yes
CFIHOS-30000058 | flare | CFIHOS-40000203 | lining material | Yes
CFIHOS-30000389 | flare tip | CFIHOS-40000203 | lining material | Yes
CFIHOS-30000389 | flare tip | CFIHOS-40000223 | material | Yes
CFIHOS-30000059 | flash drum | CFIHOS-40000489 | capacity (volume) | Yes |  | CFIHOS-60001462 | cubic metre | CFIHOS-60001439 | cubic foot
CFIHOS-30000059 | flash drum | CFIHOS-40000494 | dry weight | Yes |  | CFIHOS-60001449 | kilogram | CFIHOS-60001413 | pound-mass
CFIHOS-30000059 | flash drum | CFIHOS-40000145 | head external corrosion allowance | Yes |  | CFIHOS-60001469 | millimetre | CFIHOS-60001446 | inch
CFIHOS-30000059 | flash drum | CFIHOS-40000146 | head internal corrosion allowance | Yes |  | CFIHOS-60001469 | millimetre | CFIHOS-60001446 | inch
CFIHOS-30000059 | flash drum | CFIHOS-40000497 | hydrostatic test pressure | Yes |  | CFIHOS-60001431 | bar gauge | CFIHOS-60001011 | pound per square inch gauge
CFIHOS-30000059 | flash drum | CFIHOS-40000188 | internal maximum allowable working pressure new and cold | Yes |  | CFIHOS-60001431 | bar gauge | CFIHOS-60001011 | pound per square inch gauge
CFIHOS-30000059 | flash drum | CFIHOS-40000200 | legal registration number | Yes
CFIHOS-30000059 | flash drum | CFIHOS-40000500 | length tan tan | Yes |  | CFIHOS-60001469 | millimetre | CFIHOS-60001446 | inch
CFIHOS-30000059 | flash drum | CFIHOS-40000633 | lined surface | Yes
CFIHOS-30000059 | flash drum | CFIHOS-40000549 | lower limit allowable temperature | Yes
CFIHOS-30000059 | flash drum | CFIHOS-40000232 | minimum design metal temperature | Yes |  | CFIHOS-60001435 | degree celsius | CFIHOS-60001436 | degree fahrenheit
CFIHOS-30000059 | flash drum | CFIHOS-40000516 | operating weight | Yes |  | CFIHOS-60001449 | kilogram | CFIHOS-60001413 | pound-mass
CFIHOS-30000059 | flash drum | CFIHOS-40000519 | outside diameter | Yes |  | CFIHOS-60001469 | millimetre | CFIHOS-60001446 | inch
CFIHOS-30000059 | flash drum | CFIHOS-40000318 | post weld heat treatment | Yes
CFIHOS-30000059 | flash drum | CFIHOS-40000346 | shell external corrosion allowance | Yes |  | CFIHOS-60001469 | millimetre | CFIHOS-60001446 | inch
CFIHOS-30000059 | flash drum | CFIHOS-40000350 | shell internal corrosion allowance | Yes |  | CFIHOS-60001469 | millimetre | CFIHOS-60001446 | inch
CFIHOS-30000059 | flash drum | CFIHOS-40000353 | shell material | Yes
CFIHOS-30000059 | flash drum | CFIHOS-40000369 | shell wall thickness | Yes |  | CFIHOS-60001469 | millimetre | CFIHOS-60001446 | inch
CFIHOS-30000059 | flash drum | CFIHOS-40000570 | upper limit allowable pressure | Yes
CFIHOS-30000059 | flash drum | CFIHOS-40000571 | upper limit allowable temperature | Yes
CFIHOS-30000426 | flash point analyser | CFIHOS-40000009 | ATEX category | Yes
CFIHOS-30000426 | flash point analyser | CFIHOS-40000010 | ATEX explosive atmosphere | Yes
CFIHOS-30000426 | flash point analyser | CFIHOS-40000011 | ATEX group | Yes
CFIHOS-30000426 | flash point analyser | CFIHOS-40000108 | explosion protection concept | Yes
CFIHOS-30000426 | flash point analyser | CFIHOS-40000109 | explosion protection examination certificate number | Yes
CFIHOS-30000426 | flash point analyser | CFIHOS-40000110 | explosion protection gas group | Yes
CFIHOS-30000426 | flash point analyser | CFIHOS-40000612 | explosion protection material group | Yes
CFIHOS-30000426 | flash point analyser | CFIHOS-40000111 | explosion protection notified body | Yes
CFIHOS-30000426 | flash point analyser | CFIHOS-40000112 | explosion protection temperature class | Yes
CFIHOS-30000426 | flash point analyser | CFIHOS-40000113 | explosion protection zone | Yes
CFIHOS-30000426 | flash point analyser | CFIHOS-40000173 | ingress protection | Yes
CFIHOS-30000828 | flexible riser | CFIHOS-40000647 | asphaltenes | Yes
CFIHOS-30000828 | flexible riser | CFIHOS-40000654 | corrosion inhibitor | Yes
CFIHOS-30000828 | flexible riser | CFIHOS-40000653 | external corrosion protection | Yes
CFIHOS-30000828 | flexible riser | CFIHOS-40000658 | fluid corrosiveness | Yes
CFIHOS-30000828 | flexible riser | CFIHOS-40000655 | gas lift | Yes
CFIHOS-30000828 | flexible riser | CFIHOS-40000650 | hydrate formation | Yes
CFIHOS-30000828 | flexible riser | CFIHOS-40000662 | mechanical protection | Yes
CFIHOS-30000828 | flexible riser | CFIHOS-40000657 | riser layout | Yes
CFIHOS-30000828 | flexible riser | CFIHOS-40000651 | sand production | Yes
CFIHOS-30000828 | flexible riser | CFIHOS-40000648 | scale formation | Yes
CFIHOS-30000828 | flexible riser | CFIHOS-40000649 | wax formation | Yes
CFIHOS-30000347 | floodlight | CFIHOS-40000009 | ATEX category | Yes
CFIHOS-30000347 | floodlight | CFIHOS-40000010 | ATEX explosive atmosphere | Yes
CFIHOS-30000347 | floodlight | CFIHOS-40000011 | ATEX group | Yes
CFIHOS-30000347 | floodlight | CFIHOS-40000108 | explosion protection concept | Yes
CFIHOS-30000347 | floodlight | CFIHOS-40000109 | explosion protection examination certificate number | Yes
CFIHOS-30000347 | floodlight | CFIHOS-40000110 | explosion protection gas group | Yes
CFIHOS-30000347 | floodlight | CFIHOS-40000612 | explosion protection material group | Yes
CFIHOS-30000347 | floodlight | CFIHOS-40000111 | explosion protection notified body | Yes
CFIHOS-30000347 | floodlight | CFIHOS-40000112 | explosion protection temperature class | Yes
CFIHOS-30000347 | floodlight | CFIHOS-40000113 | explosion protection zone | Yes
CFIHOS-30000347 | floodlight | CFIHOS-40000173 | ingress protection | Yes
CFIHOS-30000347 | floodlight | CFIHOS-40000524 | rated power consumption | Yes |  | CFIHOS-60001458 | kilowatt | CFIHOS-60001458 | kilowatt
CFIHOS-30000347 | floodlight | CFIHOS-40000528 | rated voltage | Yes |  | CFIHOS-60001423 | volt | CFIHOS-60001423 | volt
CFIHOS-30000748 | flow computer | CFIHOS-40000009 | ATEX category | Yes
CFIHOS-30000748 | flow computer | CFIHOS-40000010 | ATEX explosive atmosphere | Yes
CFIHOS-30000748 | flow computer | CFIHOS-40000011 | ATEX group | Yes
CFIHOS-30000748 | flow computer | CFIHOS-40000108 | explosion protection concept | Yes
CFIHOS-30000748 | flow computer | CFIHOS-40000109 | explosion protection examination certificate number | Yes
CFIHOS-30000748 | flow computer | CFIHOS-40000110 | explosion protection gas group | Yes
CFIHOS-30000748 | flow computer | CFIHOS-40000612 | explosion protection material group | Yes
CFIHOS-30000748 | flow computer | CFIHOS-40000111 | explosion protection notified body | Yes
CFIHOS-30000748 | flow computer | CFIHOS-40000112 | explosion protection temperature class | Yes
CFIHOS-30000748 | flow computer | CFIHOS-40000113 | explosion protection zone | Yes
CFIHOS-30000748 | flow computer | CFIHOS-40000173 | ingress protection | Yes
CFIHOS-30000428 | flow gauge | CFIHOS-40000009 | ATEX category | Yes
CFIHOS-30000428 | flow gauge | CFIHOS-40000010 | ATEX explosive atmosphere | Yes
CFIHOS-30000428 | flow gauge | CFIHOS-40000011 | ATEX group | Yes
CFIHOS-30000428 | flow gauge | CFIHOS-40000108 | explosion protection concept | Yes
CFIHOS-30000428 | flow gauge | CFIHOS-40000109 | explosion protection examination certificate number | Yes
CFIHOS-30000428 | flow gauge | CFIHOS-40000110 | explosion protection gas group | Yes
CFIHOS-30000428 | flow gauge | CFIHOS-40000612 | explosion protection material group | Yes
CFIHOS-30000428 | flow gauge | CFIHOS-40000111 | explosion protection notified body | Yes
CFIHOS-30000428 | flow gauge | CFIHOS-40000112 | explosion protection temperature class | Yes
CFIHOS-30000428 | flow gauge | CFIHOS-40000113 | explosion protection zone | Yes
CFIHOS-30000428 | flow gauge | CFIHOS-40000173 | ingress protection | Yes
CFIHOS-30000429 | flow regulator | CFIHOS-40000009 | ATEX category | Yes
CFIHOS-30000429 | flow regulator | CFIHOS-40000010 | ATEX explosive atmosphere | Yes
CFIHOS-30000429 | flow regulator | CFIHOS-40000011 | ATEX group | Yes
CFIHOS-30000429 | flow regulator | CFIHOS-40000017 | body material | Yes
CFIHOS-30000429 | flow regulator | CFIHOS-40000108 | explosion protection concept | Yes
CFIHOS-30000429 | flow regulator | CFIHOS-40000109 | explosion protection examination certificate number | Yes
CFIHOS-30000429 | flow regulator | CFIHOS-40000110 | explosion protection gas group | Yes
CFIHOS-30000429 | flow regulator | CFIHOS-40000612 | explosion protection material group | Yes
CFIHOS-30000429 | flow regulator | CFIHOS-40000111 | explosion protection notified body | Yes
CFIHOS-30000429 | flow regulator | CFIHOS-40000112 | explosion protection temperature class | Yes
CFIHOS-30000429 | flow regulator | CFIHOS-40000113 | explosion protection zone | Yes
CFIHOS-30000429 | flow regulator | CFIHOS-40000173 | ingress protection | Yes
CFIHOS-30000429 | flow regulator | CFIHOS-40000586 | inlet connection type | Yes
CFIHOS-30000429 | flow regulator | CFIHOS-40000587 | outlet connection type | Yes
CFIHOS-30000429 | flow regulator | CFIHOS-40000591 | pressure rating | Yes
CFIHOS-30000429 | flow regulator | CFIHOS-40000588 | seat design type | Yes
CFIHOS-30000429 | flow regulator | CFIHOS-40000592 | seat leakage class | Yes
CFIHOS-30000429 | flow regulator | CFIHOS-40000589 | stem sealing type | Yes
CFIHOS-30000429 | flow regulator | CFIHOS-40000593 | temperature rating | Yes
CFIHOS-30000429 | flow regulator | CFIHOS-40000570 | upper limit allowable pressure | Yes
CFIHOS-30000429 | flow regulator | CFIHOS-40000472 | upper limit operating mass flow rate | Yes |  | CFIHOS-60001450 | kilogram per hour | CFIHOS-60001478 | pound per hour
CFIHOS-30000429 | flow regulator | CFIHOS-40000590 | valve operator type | Yes
CFIHOS-30000430 | flow switch | CFIHOS-40000009 | ATEX category | Yes
CFIHOS-30000430 | flow switch | CFIHOS-40000010 | ATEX explosive atmosphere | Yes
CFIHOS-30000430 | flow switch | CFIHOS-40000011 | ATEX group | Yes
CFIHOS-30000430 | flow switch | CFIHOS-40000108 | explosion protection concept | Yes
CFIHOS-30000430 | flow switch | CFIHOS-40000109 | explosion protection examination certificate number | Yes
CFIHOS-30000430 | flow switch | CFIHOS-40000110 | explosion protection gas group | Yes
CFIHOS-30000430 | flow switch | CFIHOS-40000612 | explosion protection material group | Yes
CFIHOS-30000430 | flow switch | CFIHOS-40000111 | explosion protection notified body | Yes
CFIHOS-30000430 | flow switch | CFIHOS-40000112 | explosion protection temperature class | Yes
CFIHOS-30000430 | flow switch | CFIHOS-40000113 | explosion protection zone | Yes
CFIHOS-30000430 | flow switch | CFIHOS-40000173 | ingress protection | Yes
CFIHOS-30000662 | flow totalizer | CFIHOS-40000009 | ATEX category | Yes
CFIHOS-30000662 | flow totalizer | CFIHOS-40000010 | ATEX explosive atmosphere | Yes
CFIHOS-30000662 | flow totalizer | CFIHOS-40000011 | ATEX group | Yes
CFIHOS-30000662 | flow totalizer | CFIHOS-40000108 | explosion protection concept | Yes
CFIHOS-30000662 | flow totalizer | CFIHOS-40000109 | explosion protection examination certificate number | Yes
CFIHOS-30000662 | flow totalizer | CFIHOS-40000110 | explosion protection gas group | Yes
CFIHOS-30000662 | flow totalizer | CFIHOS-40000612 | explosion protection material group | Yes
CFIHOS-30000662 | flow totalizer | CFIHOS-40000111 | explosion protection notified body | Yes
CFIHOS-30000662 | flow totalizer | CFIHOS-40000112 | explosion protection temperature class | Yes
CFIHOS-30000662 | flow totalizer | CFIHOS-40000113 | explosion protection zone | Yes
CFIHOS-30000662 | flow totalizer | CFIHOS-40000173 | ingress protection | Yes
CFIHOS-30000065 | fog detector | CFIHOS-40000009 | ATEX category | Yes
CFIHOS-30000065 | fog detector | CFIHOS-40000010 | ATEX explosive atmosphere | Yes
CFIHOS-30000065 | fog detector | CFIHOS-40000011 | ATEX group | Yes
CFIHOS-30000065 | fog detector | CFIHOS-40000108 | explosion protection concept | Yes
CFIHOS-30000065 | fog detector | CFIHOS-40000109 | explosion protection examination certificate number | Yes
CFIHOS-30000065 | fog detector | CFIHOS-40000110 | explosion protection gas group | Yes
CFIHOS-30000065 | fog detector | CFIHOS-40000612 | explosion protection material group | Yes
CFIHOS-30000065 | fog detector | CFIHOS-40000111 | explosion protection notified body | Yes
CFIHOS-30000065 | fog detector | CFIHOS-40000112 | explosion protection temperature class | Yes
CFIHOS-30000065 | fog detector | CFIHOS-40000113 | explosion protection zone | Yes
CFIHOS-30000065 | fog detector | CFIHOS-40000173 | ingress protection | Yes
CFIHOS-30000567 | forklift truck | CFIHOS-40000009 | ATEX category | Yes
CFIHOS-30000567 | forklift truck | CFIHOS-40000010 | ATEX explosive atmosphere | Yes
CFIHOS-30000567 | forklift truck | CFIHOS-40000011 | ATEX group | Yes
CFIHOS-30000567 | forklift truck | CFIHOS-40000108 | explosion protection concept | Yes
CFIHOS-30000567 | forklift truck | CFIHOS-40000109 | explosion protection examination certificate number | Yes
CFIHOS-30000567 | forklift truck | CFIHOS-40000110 | explosion protection gas group | Yes
CFIHOS-30000567 | forklift truck | CFIHOS-40000612 | explosion protection material group | Yes
CFIHOS-30000567 | forklift truck | CFIHOS-40000111 | explosion protection notified body | Yes
CFIHOS-30000567 | forklift truck | CFIHOS-40000112 | explosion protection temperature class | Yes
CFIHOS-30000567 | forklift truck | CFIHOS-40000113 | explosion protection zone | Yes
CFIHOS-30000567 | forklift truck | CFIHOS-40000173 | ingress protection | Yes
CFIHOS-30000068 | freezing point analyser | CFIHOS-40000009 | ATEX category | Yes
CFIHOS-30000068 | freezing point analyser | CFIHOS-40000010 | ATEX explosive atmosphere | Yes
CFIHOS-30000068 | freezing point analyser | CFIHOS-40000011 | ATEX group | Yes
CFIHOS-30000068 | freezing point analyser | CFIHOS-40000108 | explosion protection concept | Yes
CFIHOS-30000068 | freezing point analyser | CFIHOS-40000109 | explosion protection examination certificate number | Yes
CFIHOS-30000068 | freezing point analyser | CFIHOS-40000110 | explosion protection gas group | Yes
CFIHOS-30000068 | freezing point analyser | CFIHOS-40000612 | explosion protection material group | Yes
CFIHOS-30000068 | freezing point analyser | CFIHOS-40000111 | explosion protection notified body | Yes
CFIHOS-30000068 | freezing point analyser | CFIHOS-40000112 | explosion protection temperature class | Yes
CFIHOS-30000068 | freezing point analyser | CFIHOS-40000113 | explosion protection zone | Yes
CFIHOS-30000068 | freezing point analyser | CFIHOS-40000173 | ingress protection | Yes
CFIHOS-30000743 | frequency generator | CFIHOS-40000009 | ATEX category | Yes
CFIHOS-30000743 | frequency generator | CFIHOS-40000010 | ATEX explosive atmosphere | Yes
CFIHOS-30000743 | frequency generator | CFIHOS-40000011 | ATEX group | Yes
CFIHOS-30000743 | frequency generator | CFIHOS-40000108 | explosion protection concept | Yes
CFIHOS-30000743 | frequency generator | CFIHOS-40000109 | explosion protection examination certificate number | Yes
CFIHOS-30000743 | frequency generator | CFIHOS-40000110 | explosion protection gas group | Yes
CFIHOS-30000743 | frequency generator | CFIHOS-40000612 | explosion protection material group | Yes
CFIHOS-30000743 | frequency generator | CFIHOS-40000111 | explosion protection notified body | Yes
CFIHOS-30000743 | frequency generator | CFIHOS-40000112 | explosion protection temperature class | Yes
CFIHOS-30000743 | frequency generator | CFIHOS-40000113 | explosion protection zone | Yes
CFIHOS-30000743 | frequency generator | CFIHOS-40000173 | ingress protection | Yes
CFIHOS-30000431 | frequency to current converter | CFIHOS-40000009 | ATEX category | Yes
CFIHOS-30000431 | frequency to current converter | CFIHOS-40000010 | ATEX explosive atmosphere | Yes
CFIHOS-30000431 | frequency to current converter | CFIHOS-40000011 | ATEX group | Yes
CFIHOS-30000431 | frequency to current converter | CFIHOS-40000108 | explosion protection concept | Yes
CFIHOS-30000431 | frequency to current converter | CFIHOS-40000109 | explosion protection examination certificate number | Yes
CFIHOS-30000431 | frequency to current converter | CFIHOS-40000110 | explosion protection gas group | Yes
CFIHOS-30000431 | frequency to current converter | CFIHOS-40000612 | explosion protection material group | Yes
CFIHOS-30000431 | frequency to current converter | CFIHOS-40000111 | explosion protection notified body | Yes
CFIHOS-30000431 | frequency to current converter | CFIHOS-40000112 | explosion protection temperature class | Yes
CFIHOS-30000431 | frequency to current converter | CFIHOS-40000113 | explosion protection zone | Yes
CFIHOS-30000431 | frequency to current converter | CFIHOS-40000173 | ingress protection | Yes
CFIHOS-30000070 | funnel | CFIHOS-40000652 | insulation required | Yes
CFIHOS-30000073 | galvanic isolator | CFIHOS-40000009 | ATEX category | Yes
CFIHOS-30000073 | galvanic isolator | CFIHOS-40000010 | ATEX explosive atmosphere | Yes
CFIHOS-30000073 | galvanic isolator | CFIHOS-40000011 | ATEX group | Yes
CFIHOS-30000073 | galvanic isolator | CFIHOS-40000108 | explosion protection concept | Yes
CFIHOS-30000073 | galvanic isolator | CFIHOS-40000109 | explosion protection examination certificate number | Yes
CFIHOS-30000073 | galvanic isolator | CFIHOS-40000110 | explosion protection gas group | Yes
CFIHOS-30000073 | galvanic isolator | CFIHOS-40000612 | explosion protection material group | Yes
CFIHOS-30000073 | galvanic isolator | CFIHOS-40000111 | explosion protection notified body | Yes
CFIHOS-30000073 | galvanic isolator | CFIHOS-40000112 | explosion protection temperature class | Yes
CFIHOS-30000073 | galvanic isolator | CFIHOS-40000113 | explosion protection zone | Yes
CFIHOS-30000073 | galvanic isolator | CFIHOS-40000173 | ingress protection | Yes
CFIHOS-30000834 | gas chromatograph | CFIHOS-40000009 | ATEX category | Yes
CFIHOS-30000834 | gas chromatograph | CFIHOS-40000010 | ATEX explosive atmosphere | Yes
CFIHOS-30000834 | gas chromatograph | CFIHOS-40000011 | ATEX group | Yes
CFIHOS-30000834 | gas chromatograph | CFIHOS-40000108 | explosion protection concept | Yes
CFIHOS-30000834 | gas chromatograph | CFIHOS-40000109 | explosion protection examination certificate number | Yes
CFIHOS-30000834 | gas chromatograph | CFIHOS-40000110 | explosion protection gas group | Yes
CFIHOS-30000834 | gas chromatograph | CFIHOS-40000612 | explosion protection material group | Yes
CFIHOS-30000834 | gas chromatograph | CFIHOS-40000111 | explosion protection notified body | Yes
CFIHOS-30000834 | gas chromatograph | CFIHOS-40000112 | explosion protection temperature class | Yes
CFIHOS-30000834 | gas chromatograph | CFIHOS-40000113 | explosion protection zone | Yes
CFIHOS-30000834 | gas chromatograph | CFIHOS-40000173 | ingress protection | Yes
CFIHOS-30000074 | gas composition analyser | CFIHOS-40000009 | ATEX category | Yes
CFIHOS-30000074 | gas composition analyser | CFIHOS-40000010 | ATEX explosive atmosphere | Yes
CFIHOS-30000074 | gas composition analyser | CFIHOS-40000011 | ATEX group | Yes
CFIHOS-30000074 | gas composition analyser | CFIHOS-40000108 | explosion protection concept | Yes
CFIHOS-30000074 | gas composition analyser | CFIHOS-40000109 | explosion protection examination certificate number | Yes
CFIHOS-30000074 | gas composition analyser | CFIHOS-40000110 | explosion protection gas group | Yes
CFIHOS-30000074 | gas composition analyser | CFIHOS-40000612 | explosion protection material group | Yes
CFIHOS-30000074 | gas composition analyser | CFIHOS-40000111 | explosion protection notified body | Yes
CFIHOS-30000074 | gas composition analyser | CFIHOS-40000112 | explosion protection temperature class | Yes
CFIHOS-30000074 | gas composition analyser | CFIHOS-40000113 | explosion protection zone | Yes
CFIHOS-30000074 | gas composition analyser | CFIHOS-40000137 | gas analysed | Yes
CFIHOS-30000074 | gas composition analyser | CFIHOS-40000173 | ingress protection | Yes
CFIHOS-30000075 | gas cyclone separator | CFIHOS-40000489 | capacity (volume) | Yes |  | CFIHOS-60001462 | cubic metre | CFIHOS-60001439 | cubic foot
CFIHOS-30000075 | gas cyclone separator | CFIHOS-40000494 | dry weight | Yes |  | CFIHOS-60001449 | kilogram | CFIHOS-60001413 | pound-mass
CFIHOS-30000075 | gas cyclone separator | CFIHOS-40000176 | Inspection authority | Yes
CFIHOS-30000075 | gas cyclone separator | CFIHOS-40000201 | length | Yes |  | CFIHOS-60001469 | millimetre | CFIHOS-60001446 | inch
CFIHOS-30000075 | gas cyclone separator | CFIHOS-40000232 | minimum design metal temperature | Yes |  | CFIHOS-60001435 | degree celsius | CFIHOS-60001436 | degree fahrenheit
CFIHOS-30000075 | gas cyclone separator | CFIHOS-40000516 | operating weight | Yes |  | CFIHOS-60001449 | kilogram | CFIHOS-60001413 | pound-mass
CFIHOS-30000075 | gas cyclone separator | CFIHOS-40000519 | outside diameter | Yes |  | CFIHOS-60001469 | millimetre | CFIHOS-60001446 | inch
CFIHOS-30000075 | gas cyclone separator | CFIHOS-40000318 | post weld heat treatment | Yes
CFIHOS-30000075 | gas cyclone separator | CFIHOS-40000353 | shell material | Yes
CFIHOS-30000075 | gas cyclone separator | CFIHOS-40000570 | upper limit allowable pressure | Yes
CFIHOS-30000075 | gas cyclone separator | CFIHOS-40000540 | wall thickness | Yes |  | CFIHOS-60001469 | millimetre | CFIHOS-60001446 | inch
CFIHOS-30000432 | gas detector | CFIHOS-40000009 | ATEX category | Yes
CFIHOS-30000432 | gas detector | CFIHOS-40000010 | ATEX explosive atmosphere | Yes
CFIHOS-30000432 | gas detector | CFIHOS-40000011 | ATEX group | Yes
CFIHOS-30000432 | gas detector | CFIHOS-40000634 | calibration range | Yes
CFIHOS-30000432 | gas detector | CFIHOS-40000108 | explosion protection concept | Yes
CFIHOS-30000432 | gas detector | CFIHOS-40000109 | explosion protection examination certificate number | Yes
CFIHOS-30000432 | gas detector | CFIHOS-40000110 | explosion protection gas group | Yes
CFIHOS-30000432 | gas detector | CFIHOS-40000612 | explosion protection material group | Yes
CFIHOS-30000432 | gas detector | CFIHOS-40000111 | explosion protection notified body | Yes
CFIHOS-30000432 | gas detector | CFIHOS-40000112 | explosion protection temperature class | Yes
CFIHOS-30000432 | gas detector | CFIHOS-40000113 | explosion protection zone | Yes
CFIHOS-30000432 | gas detector | CFIHOS-40000137 | gas analysed | Yes
CFIHOS-30000432 | gas detector | CFIHOS-40000173 | ingress protection | Yes
CFIHOS-30000533 | gas engine | CFIHOS-40000009 | ATEX category | Yes
CFIHOS-30000533 | gas engine | CFIHOS-40000010 | ATEX explosive atmosphere | Yes
CFIHOS-30000533 | gas engine | CFIHOS-40000011 | ATEX group | Yes
CFIHOS-30000533 | gas engine | CFIHOS-40000643 | driven equipment | Yes
CFIHOS-30000533 | gas engine | CFIHOS-40000494 | dry weight | Yes |  | CFIHOS-60001449 | kilogram | CFIHOS-60001413 | pound-mass
CFIHOS-30000533 | gas engine | CFIHOS-40000108 | explosion protection concept | Yes
CFIHOS-30000533 | gas engine | CFIHOS-40000109 | explosion protection examination certificate number | Yes
CFIHOS-30000533 | gas engine | CFIHOS-40000110 | explosion protection gas group | Yes
CFIHOS-30000533 | gas engine | CFIHOS-40000612 | explosion protection material group | Yes
CFIHOS-30000533 | gas engine | CFIHOS-40000111 | explosion protection notified body | Yes
CFIHOS-30000533 | gas engine | CFIHOS-40000112 | explosion protection temperature class | Yes
CFIHOS-30000533 | gas engine | CFIHOS-40000113 | explosion protection zone | Yes
CFIHOS-30000533 | gas engine | CFIHOS-40000135 | fuel type | Yes
CFIHOS-30000533 | gas engine | CFIHOS-40000173 | ingress protection | Yes
CFIHOS-30000533 | gas engine | CFIHOS-40000563 | rated fuel consumption | Yes
CFIHOS-30000533 | gas engine | CFIHOS-40000523 | rated output power | Yes |  | CFIHOS-60001458 | kilowatt | CFIHOS-65000001 | electric-horsepower
CFIHOS-30000533 | gas engine | CFIHOS-40000566 | rated output speed | Yes
CFIHOS-30000835 | gas liquid chromatograph | CFIHOS-40000009 | ATEX category | Yes
CFIHOS-30000835 | gas liquid chromatograph | CFIHOS-40000010 | ATEX explosive atmosphere | Yes
CFIHOS-30000835 | gas liquid chromatograph | CFIHOS-40000011 | ATEX group | Yes
CFIHOS-30000835 | gas liquid chromatograph | CFIHOS-40000108 | explosion protection concept | Yes
CFIHOS-30000835 | gas liquid chromatograph | CFIHOS-40000109 | explosion protection examination certificate number | Yes
CFIHOS-30000835 | gas liquid chromatograph | CFIHOS-40000110 | explosion protection gas group | Yes
CFIHOS-30000835 | gas liquid chromatograph | CFIHOS-40000612 | explosion protection material group | Yes
CFIHOS-30000835 | gas liquid chromatograph | CFIHOS-40000111 | explosion protection notified body | Yes
CFIHOS-30000835 | gas liquid chromatograph | CFIHOS-40000112 | explosion protection temperature class | Yes
CFIHOS-30000835 | gas liquid chromatograph | CFIHOS-40000113 | explosion protection zone | Yes
CFIHOS-30000835 | gas liquid chromatograph | CFIHOS-40000173 | ingress protection | Yes
CFIHOS-30000534 | gas turbine | CFIHOS-40000009 | ATEX category | Yes
CFIHOS-30000534 | gas turbine | CFIHOS-40000010 | ATEX explosive atmosphere | Yes
CFIHOS-30000534 | gas turbine | CFIHOS-40000011 | ATEX group | Yes
CFIHOS-30000534 | gas turbine | CFIHOS-40000098 | bearing lubrication | Yes
CFIHOS-30000534 | gas turbine | CFIHOS-40000643 | driven equipment | Yes
CFIHOS-30000534 | gas turbine | CFIHOS-40000494 | dry weight | Yes |  | CFIHOS-60001449 | kilogram | CFIHOS-60001413 | pound-mass
CFIHOS-30000534 | gas turbine | CFIHOS-40000108 | explosion protection concept | Yes
CFIHOS-30000534 | gas turbine | CFIHOS-40000109 | explosion protection examination certificate number | Yes
CFIHOS-30000534 | gas turbine | CFIHOS-40000110 | explosion protection gas group | Yes
CFIHOS-30000534 | gas turbine | CFIHOS-40000612 | explosion protection material group | Yes
CFIHOS-30000534 | gas turbine | CFIHOS-40000111 | explosion protection notified body | Yes
CFIHOS-30000534 | gas turbine | CFIHOS-40000112 | explosion protection temperature class | Yes
CFIHOS-30000534 | gas turbine | CFIHOS-40000113 | explosion protection zone | Yes
CFIHOS-30000534 | gas turbine | CFIHOS-40000135 | fuel type | Yes
CFIHOS-30000534 | gas turbine | CFIHOS-40000173 | ingress protection | Yes
CFIHOS-30000534 | gas turbine | CFIHOS-40000563 | rated fuel consumption | Yes
CFIHOS-30000534 | gas turbine | CFIHOS-40000523 | rated output power | Yes |  | CFIHOS-60001458 | kilowatt | CFIHOS-65000001 | electric-horsepower
CFIHOS-30000534 | gas turbine | CFIHOS-40000332 | rated speed | Yes |  | CFIHOS-60001480 | revolution per minute | CFIHOS-60001480 | revolution per minute
CFIHOS-30000534 | gas turbine | CFIHOS-40000569 | trip speed | Yes
CFIHOS-30000534 | gas turbine | CFIHOS-40000453 | upper limit allowable speed | Yes |  | CFIHOS-60001480 | revolution per minute | CFIHOS-60001480 | revolution per minute
CFIHOS-30000836 | gas-blast circuit-breaker | CFIHOS-40000009 | ATEX category | Yes
CFIHOS-30000836 | gas-blast circuit-breaker | CFIHOS-40000010 | ATEX explosive atmosphere | Yes
CFIHOS-30000836 | gas-blast circuit-breaker | CFIHOS-40000011 | ATEX group | Yes
CFIHOS-30000836 | gas-blast circuit-breaker | CFIHOS-40000029 | breaking capacity | Yes |  | CFIHOS-60001427 | ampere | CFIHOS-60001427 | ampere
CFIHOS-30000836 | gas-blast circuit-breaker | CFIHOS-40000108 | explosion protection concept | Yes
CFIHOS-30000836 | gas-blast circuit-breaker | CFIHOS-40000109 | explosion protection examination certificate number | Yes
CFIHOS-30000836 | gas-blast circuit-breaker | CFIHOS-40000110 | explosion protection gas group | Yes
CFIHOS-30000836 | gas-blast circuit-breaker | CFIHOS-40000612 | explosion protection material group | Yes
CFIHOS-30000836 | gas-blast circuit-breaker | CFIHOS-40000111 | explosion protection notified body | Yes
CFIHOS-30000836 | gas-blast circuit-breaker | CFIHOS-40000112 | explosion protection temperature class | Yes
CFIHOS-30000836 | gas-blast circuit-breaker | CFIHOS-40000113 | explosion protection zone | Yes
CFIHOS-30000836 | gas-blast circuit-breaker | CFIHOS-40000173 | ingress protection | Yes
CFIHOS-30000836 | gas-blast circuit-breaker | CFIHOS-40000521 | rated current | Yes |  | CFIHOS-60001427 | ampere | CFIHOS-60001427 | ampere
CFIHOS-30000836 | gas-blast circuit-breaker | CFIHOS-40000522 | rated frequency | Yes |  | CFIHOS-60001443 | hertz | CFIHOS-60001443 | hertz
CFIHOS-30000836 | gas-blast circuit-breaker | CFIHOS-40000324 | rated impulse voltage | Yes |  | CFIHOS-60001456 | kilovolt | CFIHOS-60001456 | kilovolt
CFIHOS-30000836 | gas-blast circuit-breaker | CFIHOS-40000331 | rated short circuit current | Yes |  | CFIHOS-60001448 | kiloampere | CFIHOS-60001448 | kiloampere
CFIHOS-30000836 | gas-blast circuit-breaker | CFIHOS-40000528 | rated voltage | Yes |  | CFIHOS-60001423 | volt | CFIHOS-60001423 | volt
CFIHOS-30000837 | gate control valve | CFIHOS-40000009 | ATEX category | Yes
CFIHOS-30000837 | gate control valve | CFIHOS-40000010 | ATEX explosive atmosphere | Yes
CFIHOS-30000837 | gate control valve | CFIHOS-40000011 | ATEX group | Yes
CFIHOS-30000837 | gate control valve | CFIHOS-40000017 | body material | Yes
CFIHOS-30000837 | gate control valve | CFIHOS-40000108 | explosion protection concept | Yes
CFIHOS-30000837 | gate control valve | CFIHOS-40000109 | explosion protection examination certificate number | Yes
CFIHOS-30000837 | gate control valve | CFIHOS-40000110 | explosion protection gas group | Yes
CFIHOS-30000837 | gate control valve | CFIHOS-40000612 | explosion protection material group | Yes
CFIHOS-30000837 | gate control valve | CFIHOS-40000111 | explosion protection notified body | Yes
CFIHOS-30000837 | gate control valve | CFIHOS-40000112 | explosion protection temperature class | Yes
CFIHOS-30000837 | gate control valve | CFIHOS-40000113 | explosion protection zone | Yes
CFIHOS-30000837 | gate control valve | CFIHOS-40000173 | ingress protection | Yes
CFIHOS-30000837 | gate control valve | CFIHOS-40000586 | inlet connection type | Yes
CFIHOS-30000837 | gate control valve | CFIHOS-40000587 | outlet connection type | Yes
CFIHOS-30000837 | gate control valve | CFIHOS-40000591 | pressure rating | Yes
CFIHOS-30000837 | gate control valve | CFIHOS-40000588 | seat design type | Yes
CFIHOS-30000837 | gate control valve | CFIHOS-40000592 | seat leakage class | Yes
CFIHOS-30000837 | gate control valve | CFIHOS-40000589 | stem sealing type | Yes
CFIHOS-30000837 | gate control valve | CFIHOS-40000593 | temperature rating | Yes
CFIHOS-30000837 | gate control valve | CFIHOS-40000596 | trim type | Yes
CFIHOS-30000837 | gate control valve | CFIHOS-40000570 | upper limit allowable pressure | Yes
CFIHOS-30000837 | gate control valve | CFIHOS-40000472 | upper limit operating mass flow rate | Yes |  | CFIHOS-60001450 | kilogram per hour | CFIHOS-60001478 | pound per hour
CFIHOS-30000837 | gate control valve | CFIHOS-40000590 | valve operator type | Yes
CFIHOS-30000838 | gate valve | CFIHOS-40000017 | body material | Yes
CFIHOS-30000838 | gate valve | CFIHOS-40000586 | inlet connection type | Yes
CFIHOS-30000838 | gate valve | CFIHOS-40000587 | outlet connection type | Yes
CFIHOS-30000838 | gate valve | CFIHOS-40000591 | pressure rating | Yes
CFIHOS-30000838 | gate valve | CFIHOS-40000588 | seat design type | Yes
CFIHOS-30000838 | gate valve | CFIHOS-40000592 | seat leakage class | Yes
CFIHOS-30000838 | gate valve | CFIHOS-40000589 | stem sealing type | Yes
CFIHOS-30000838 | gate valve | CFIHOS-40000593 | temperature rating | Yes
CFIHOS-30000838 | gate valve | CFIHOS-40000570 | upper limit allowable pressure | Yes
CFIHOS-30000838 | gate valve | CFIHOS-40000590 | valve operator type | Yes
CFIHOS-30000535 | gear box | CFIHOS-40000494 | dry weight | Yes |  | CFIHOS-60001449 | kilogram | CFIHOS-60001413 | pound-mass
CFIHOS-30000535 | gear box | CFIHOS-40000141 | gearwheel type | Yes
CFIHOS-30000535 | gear box | CFIHOS-40000565 | rated input speed | Yes
CFIHOS-30000535 | gear box | CFIHOS-40000566 | rated output speed | Yes
CFIHOS-30000839 | globe control valve | CFIHOS-40000009 | ATEX category | Yes
CFIHOS-30000839 | globe control valve | CFIHOS-40000010 | ATEX explosive atmosphere | Yes
CFIHOS-30000839 | globe control valve | CFIHOS-40000011 | ATEX group | Yes
CFIHOS-30000839 | globe control valve | CFIHOS-40000017 | body material | Yes
CFIHOS-30000839 | globe control valve | CFIHOS-40000108 | explosion protection concept | Yes
CFIHOS-30000839 | globe control valve | CFIHOS-40000109 | explosion protection examination certificate number | Yes
CFIHOS-30000839 | globe control valve | CFIHOS-40000110 | explosion protection gas group | Yes
CFIHOS-30000839 | globe control valve | CFIHOS-40000612 | explosion protection material group | Yes
CFIHOS-30000839 | globe control valve | CFIHOS-40000111 | explosion protection notified body | Yes
CFIHOS-30000839 | globe control valve | CFIHOS-40000112 | explosion protection temperature class | Yes
CFIHOS-30000839 | globe control valve | CFIHOS-40000113 | explosion protection zone | Yes
CFIHOS-30000839 | globe control valve | CFIHOS-40000173 | ingress protection | Yes
CFIHOS-30000839 | globe control valve | CFIHOS-40000586 | inlet connection type | Yes
CFIHOS-30000839 | globe control valve | CFIHOS-40000587 | outlet connection type | Yes
CFIHOS-30000839 | globe control valve | CFIHOS-40000591 | pressure rating | Yes
CFIHOS-30000839 | globe control valve | CFIHOS-40000588 | seat design type | Yes
CFIHOS-30000839 | globe control valve | CFIHOS-40000592 | seat leakage class | Yes
CFIHOS-30000839 | globe control valve | CFIHOS-40000589 | stem sealing type | Yes
CFIHOS-30000839 | globe control valve | CFIHOS-40000593 | temperature rating | Yes
CFIHOS-30000839 | globe control valve | CFIHOS-40000596 | trim type | Yes
CFIHOS-30000839 | globe control valve | CFIHOS-40000570 | upper limit allowable pressure | Yes
CFIHOS-30000839 | globe control valve | CFIHOS-40000472 | upper limit operating mass flow rate | Yes |  | CFIHOS-60001450 | kilogram per hour | CFIHOS-60001478 | pound per hour
CFIHOS-30000839 | globe control valve | CFIHOS-40000590 | valve operator type | Yes
CFIHOS-30000840 | globe valve | CFIHOS-40000017 | body material | Yes
CFIHOS-30000840 | globe valve | CFIHOS-40000586 | inlet connection type | Yes
CFIHOS-30000840 | globe valve | CFIHOS-40000587 | outlet connection type | Yes
CFIHOS-30000840 | globe valve | CFIHOS-40000591 | pressure rating | Yes
CFIHOS-30000840 | globe valve | CFIHOS-40000588 | seat design type | Yes
CFIHOS-30000840 | globe valve | CFIHOS-40000592 | seat leakage class | Yes
CFIHOS-30000840 | globe valve | CFIHOS-40000589 | stem sealing type | Yes
CFIHOS-30000840 | globe valve | CFIHOS-40000593 | temperature rating | Yes
CFIHOS-30000840 | globe valve | CFIHOS-40000570 | upper limit allowable pressure | Yes
CFIHOS-30000840 | globe valve | CFIHOS-40000590 | valve operator type | Yes
CFIHOS-30000841 | gravity separator | CFIHOS-40000489 | capacity (volume) | Yes |  | CFIHOS-60001462 | cubic metre | CFIHOS-60001439 | cubic foot
CFIHOS-30000841 | gravity separator | CFIHOS-40000494 | dry weight | Yes |  | CFIHOS-60001449 | kilogram | CFIHOS-60001413 | pound-mass
CFIHOS-30000841 | gravity separator | CFIHOS-40000497 | hydrostatic test pressure | Yes |  | CFIHOS-60001431 | bar gauge | CFIHOS-60001011 | pound per square inch gauge
CFIHOS-30000841 | gravity separator | CFIHOS-40000200 | legal registration number | Yes
CFIHOS-30000841 | gravity separator | CFIHOS-40000500 | length tan tan | Yes |  | CFIHOS-60001469 | millimetre | CFIHOS-60001446 | inch
CFIHOS-30000841 | gravity separator | CFIHOS-40000549 | lower limit allowable temperature | Yes
CFIHOS-30000841 | gravity separator | CFIHOS-40000516 | operating weight | Yes |  | CFIHOS-60001449 | kilogram | CFIHOS-60001413 | pound-mass
CFIHOS-30000841 | gravity separator | CFIHOS-40000318 | post weld heat treatment | Yes
CFIHOS-30000841 | gravity separator | CFIHOS-40000353 | shell material | Yes
CFIHOS-30000841 | gravity separator | CFIHOS-40000369 | shell wall thickness | Yes |  | CFIHOS-60001469 | millimetre | CFIHOS-60001446 | inch
CFIHOS-30000841 | gravity separator | CFIHOS-40000570 | upper limit allowable pressure | Yes
CFIHOS-30000841 | gravity separator | CFIHOS-40000571 | upper limit allowable temperature | Yes
CFIHOS-30000082 | heat and smoke detector | CFIHOS-40000009 | ATEX category | Yes
CFIHOS-30000082 | heat and smoke detector | CFIHOS-40000010 | ATEX explosive atmosphere | Yes
CFIHOS-30000082 | heat and smoke detector | CFIHOS-40000011 | ATEX group | Yes
CFIHOS-30000082 | heat and smoke detector | CFIHOS-40000634 | calibration range | Yes
CFIHOS-30000082 | heat and smoke detector | CFIHOS-40000108 | explosion protection concept | Yes
CFIHOS-30000082 | heat and smoke detector | CFIHOS-40000109 | explosion protection examination certificate number | Yes
CFIHOS-30000082 | heat and smoke detector | CFIHOS-40000110 | explosion protection gas group | Yes
CFIHOS-30000082 | heat and smoke detector | CFIHOS-40000612 | explosion protection material group | Yes
CFIHOS-30000082 | heat and smoke detector | CFIHOS-40000111 | explosion protection notified body | Yes
CFIHOS-30000082 | heat and smoke detector | CFIHOS-40000112 | explosion protection temperature class | Yes
CFIHOS-30000082 | heat and smoke detector | CFIHOS-40000113 | explosion protection zone | Yes
CFIHOS-30000082 | heat and smoke detector | CFIHOS-40000173 | ingress protection | Yes
CFIHOS-30000390 | heat exchanger | CFIHOS-40000697 | heat transfer area | Yes
CFIHOS-30000349 | heating cable | CFIHOS-40000001 | actual length | Yes |  | CFIHOS-60001461 | metre | CFIHOS-60001438 | foot
CFIHOS-30000349 | heating cable | CFIHOS-40000009 | ATEX category | Yes
CFIHOS-30000349 | heating cable | CFIHOS-40000010 | ATEX explosive atmosphere | Yes
CFIHOS-30000349 | heating cable | CFIHOS-40000011 | ATEX group | Yes
CFIHOS-30000349 | heating cable | CFIHOS-40000034 | cable type | Yes
CFIHOS-30000349 | heating cable | CFIHOS-40000108 | explosion protection concept | Yes
CFIHOS-30000349 | heating cable | CFIHOS-40000109 | explosion protection examination certificate number | Yes
CFIHOS-30000349 | heating cable | CFIHOS-40000110 | explosion protection gas group | Yes
CFIHOS-30000349 | heating cable | CFIHOS-40000612 | explosion protection material group | Yes
CFIHOS-30000349 | heating cable | CFIHOS-40000111 | explosion protection notified body | Yes
CFIHOS-30000349 | heating cable | CFIHOS-40000112 | explosion protection temperature class | Yes
CFIHOS-30000349 | heating cable | CFIHOS-40000113 | explosion protection zone | Yes
CFIHOS-30000349 | heating cable | CFIHOS-40000173 | ingress protection | Yes
CFIHOS-30000349 | heating cable | CFIHOS-40000521 | rated current | Yes |  | CFIHOS-60001427 | ampere | CFIHOS-60001427 | ampere
CFIHOS-30000349 | heating cable | CFIHOS-40000524 | rated power consumption | Yes |  | CFIHOS-60001458 | kilowatt | CFIHOS-60001458 | kilowatt
CFIHOS-30000349 | heating cable | CFIHOS-40000528 | rated voltage | Yes |  | CFIHOS-60001423 | volt | CFIHOS-60001423 | volt
CFIHOS-30000084 | horn | CFIHOS-40000009 | ATEX category | Yes
CFIHOS-30000084 | horn | CFIHOS-40000010 | ATEX explosive atmosphere | Yes
CFIHOS-30000084 | horn | CFIHOS-40000011 | ATEX group | Yes
CFIHOS-30000084 | horn | CFIHOS-40000108 | explosion protection concept | Yes
CFIHOS-30000084 | horn | CFIHOS-40000109 | explosion protection examination certificate number | Yes
CFIHOS-30000084 | horn | CFIHOS-40000110 | explosion protection gas group | Yes
CFIHOS-30000084 | horn | CFIHOS-40000612 | explosion protection material group | Yes
CFIHOS-30000084 | horn | CFIHOS-40000111 | explosion protection notified body | Yes
CFIHOS-30000084 | horn | CFIHOS-40000112 | explosion protection temperature class | Yes
CFIHOS-30000084 | horn | CFIHOS-40000113 | explosion protection zone | Yes
CFIHOS-30000084 | horn | CFIHOS-40000173 | ingress protection | Yes
CFIHOS-30000086 | hose reel | CFIHOS-40000298 | type of nozzle end | Yes
CFIHOS-30000088 | humidity analyser | CFIHOS-40000009 | ATEX category | Yes
CFIHOS-30000088 | humidity analyser | CFIHOS-40000010 | ATEX explosive atmosphere | Yes
CFIHOS-30000088 | humidity analyser | CFIHOS-40000011 | ATEX group | Yes
CFIHOS-30000088 | humidity analyser | CFIHOS-40000108 | explosion protection concept | Yes
CFIHOS-30000088 | humidity analyser | CFIHOS-40000109 | explosion protection examination certificate number | Yes
CFIHOS-30000088 | humidity analyser | CFIHOS-40000110 | explosion protection gas group | Yes
CFIHOS-30000088 | humidity analyser | CFIHOS-40000612 | explosion protection material group | Yes
CFIHOS-30000088 | humidity analyser | CFIHOS-40000111 | explosion protection notified body | Yes
CFIHOS-30000088 | humidity analyser | CFIHOS-40000112 | explosion protection temperature class | Yes
CFIHOS-30000088 | humidity analyser | CFIHOS-40000113 | explosion protection zone | Yes
CFIHOS-30000088 | humidity analyser | CFIHOS-40000173 | ingress protection | Yes
CFIHOS-30000539 | hydraulic motor | CFIHOS-40000098 | bearing lubrication | Yes
CFIHOS-30000539 | hydraulic motor | CFIHOS-40000134 | frame size | Yes
CFIHOS-30000539 | hydraulic motor | CFIHOS-40000523 | rated output power | Yes |  | CFIHOS-60001458 | kilowatt | CFIHOS-65000001 | electric-horsepower
CFIHOS-30000539 | hydraulic motor | CFIHOS-40000332 | rated speed | Yes |  | CFIHOS-60001480 | revolution per minute | CFIHOS-60001480 | revolution per minute
CFIHOS-30000539 | hydraulic motor | CFIHOS-40000453 | upper limit allowable speed | Yes |  | CFIHOS-60001480 | revolution per minute | CFIHOS-60001480 | revolution per minute
CFIHOS-30000843 | hydraulic turbine | CFIHOS-40000643 | driven equipment | Yes
CFIHOS-30000581 | hydro cyclone | CFIHOS-40000489 | capacity (volume) | Yes |  | CFIHOS-60001462 | cubic metre | CFIHOS-60001439 | cubic foot
CFIHOS-30000581 | hydro cyclone | CFIHOS-40000494 | dry weight | Yes |  | CFIHOS-60001449 | kilogram | CFIHOS-60001413 | pound-mass
CFIHOS-30000581 | hydro cyclone | CFIHOS-40000176 | Inspection authority | Yes
CFIHOS-30000581 | hydro cyclone | CFIHOS-40000201 | length | Yes |  | CFIHOS-60001469 | millimetre | CFIHOS-60001446 | inch
CFIHOS-30000581 | hydro cyclone | CFIHOS-40000549 | lower limit allowable temperature | Yes
CFIHOS-30000581 | hydro cyclone | CFIHOS-40000232 | minimum design metal temperature | Yes |  | CFIHOS-60001435 | degree celsius | CFIHOS-60001436 | degree fahrenheit
CFIHOS-30000581 | hydro cyclone | CFIHOS-40000516 | operating weight | Yes |  | CFIHOS-60001449 | kilogram | CFIHOS-60001413 | pound-mass
CFIHOS-30000581 | hydro cyclone | CFIHOS-40000519 | outside diameter | Yes |  | CFIHOS-60001469 | millimetre | CFIHOS-60001446 | inch
CFIHOS-30000581 | hydro cyclone | CFIHOS-40000318 | post weld heat treatment | Yes
CFIHOS-30000581 | hydro cyclone | CFIHOS-40000353 | shell material | Yes
CFIHOS-30000581 | hydro cyclone | CFIHOS-40000369 | shell wall thickness | Yes |  | CFIHOS-60001469 | millimetre | CFIHOS-60001446 | inch
CFIHOS-30000581 | hydro cyclone | CFIHOS-40000570 | upper limit allowable pressure | Yes
CFIHOS-30000581 | hydro cyclone | CFIHOS-40000571 | upper limit allowable temperature | Yes
CFIHOS-30000581 | hydro cyclone | CFIHOS-40000540 | wall thickness | Yes |  | CFIHOS-60001469 | millimetre | CFIHOS-60001446 | inch
CFIHOS-30000391 | incinerator | CFIHOS-40000009 | ATEX category | Yes
CFIHOS-30000391 | incinerator | CFIHOS-40000010 | ATEX explosive atmosphere | Yes
CFIHOS-30000391 | incinerator | CFIHOS-40000011 | ATEX group | Yes
CFIHOS-30000391 | incinerator | CFIHOS-40000108 | explosion protection concept | Yes
CFIHOS-30000391 | incinerator | CFIHOS-40000109 | explosion protection examination certificate number | Yes
CFIHOS-30000391 | incinerator | CFIHOS-40000110 | explosion protection gas group | Yes
CFIHOS-30000391 | incinerator | CFIHOS-40000612 | explosion protection material group | Yes
CFIHOS-30000391 | incinerator | CFIHOS-40000111 | explosion protection notified body | Yes
CFIHOS-30000391 | incinerator | CFIHOS-40000112 | explosion protection temperature class | Yes
CFIHOS-30000391 | incinerator | CFIHOS-40000113 | explosion protection zone | Yes
CFIHOS-30000391 | incinerator | CFIHOS-40000173 | ingress protection | Yes
CFIHOS-30000391 | incinerator | CFIHOS-40000200 | legal registration number | Yes
CFIHOS-30000391 | incinerator | CFIHOS-40000376 | stack height | Yes |  | CFIHOS-60001469 | millimetre | CFIHOS-60001446 | inch
CFIHOS-30000391 | incinerator | CFIHOS-40000377 | stack inside diameter | Yes |  | CFIHOS-60001469 | millimetre | CFIHOS-60001446 | inch
CFIHOS-30000391 | incinerator | CFIHOS-40000378 | stack length | Yes |  | CFIHOS-60001469 | millimetre | CFIHOS-60001446 | inch
CFIHOS-30000391 | incinerator | CFIHOS-40000380 | stack material | Yes
CFIHOS-30000391 | incinerator | CFIHOS-40000382 | stack wall thickness | Yes |  | CFIHOS-60001469 | millimetre | CFIHOS-60001446 | inch
CFIHOS-30000391 | incinerator | CFIHOS-40000534 | tube length | Yes |  | CFIHOS-60001469 | millimetre | CFIHOS-60001446 | inch
CFIHOS-30000391 | incinerator | CFIHOS-40000433 | tube material specification | Yes
CFIHOS-30000391 | incinerator | CFIHOS-40000443 | tube wall thickness | Yes |  | CFIHOS-60001469 | millimetre | CFIHOS-60001446 | inch
CFIHOS-30000292 | indicating instrument | CFIHOS-40000009 | ATEX category | Yes
CFIHOS-30000292 | indicating instrument | CFIHOS-40000010 | ATEX explosive atmosphere | Yes
CFIHOS-30000292 | indicating instrument | CFIHOS-40000011 | ATEX group | Yes
CFIHOS-30000292 | indicating instrument | CFIHOS-40000108 | explosion protection concept | Yes
CFIHOS-30000292 | indicating instrument | CFIHOS-40000109 | explosion protection examination certificate number | Yes
CFIHOS-30000292 | indicating instrument | CFIHOS-40000110 | explosion protection gas group | Yes
CFIHOS-30000292 | indicating instrument | CFIHOS-40000612 | explosion protection material group | Yes
CFIHOS-30000292 | indicating instrument | CFIHOS-40000111 | explosion protection notified body | Yes
CFIHOS-30000292 | indicating instrument | CFIHOS-40000112 | explosion protection temperature class | Yes
CFIHOS-30000292 | indicating instrument | CFIHOS-40000113 | explosion protection zone | Yes
CFIHOS-30000292 | indicating instrument | CFIHOS-40000173 | ingress protection | Yes
CFIHOS-30000100 | intercom | CFIHOS-40000009 | ATEX category | Yes
CFIHOS-30000353 | junction box | CFIHOS-40000009 | ATEX category | Yes
CFIHOS-30000353 | junction box | CFIHOS-40000010 | ATEX explosive atmosphere | Yes
CFIHOS-30000353 | junction box | CFIHOS-40000011 | ATEX group | Yes
CFIHOS-30000353 | junction box | CFIHOS-40000108 | explosion protection concept | Yes
CFIHOS-30000353 | junction box | CFIHOS-40000109 | explosion protection examination certificate number | Yes
CFIHOS-30000353 | junction box | CFIHOS-40000110 | explosion protection gas group | Yes
CFIHOS-30000353 | junction box | CFIHOS-40000612 | explosion protection material group | Yes
CFIHOS-30000353 | junction box | CFIHOS-40000111 | explosion protection notified body | Yes
CFIHOS-30000353 | junction box | CFIHOS-40000112 | explosion protection temperature class | Yes
CFIHOS-30000353 | junction box | CFIHOS-40000113 | explosion protection zone | Yes
CFIHOS-30000353 | junction box | CFIHOS-40000173 | ingress protection | Yes
CFIHOS-30000353 | junction box | CFIHOS-40000223 | material | Yes
CFIHOS-30000353 | junction box | CFIHOS-40000528 | rated voltage | Yes |  | CFIHOS-60001423 | volt | CFIHOS-60001423 | volt
CFIHOS-30000756 | kettle reboiler | CFIHOS-40000009 | ATEX category | Yes
CFIHOS-30000756 | kettle reboiler | CFIHOS-40000010 | ATEX explosive atmosphere | Yes
CFIHOS-30000756 | kettle reboiler | CFIHOS-40000011 | ATEX group | Yes
CFIHOS-30000756 | kettle reboiler | CFIHOS-40000494 | dry weight | Yes |  | CFIHOS-60001449 | kilogram | CFIHOS-60001413 | pound-mass
CFIHOS-30000756 | kettle reboiler | CFIHOS-40000108 | explosion protection concept | Yes
CFIHOS-30000756 | kettle reboiler | CFIHOS-40000109 | explosion protection examination certificate number | Yes
CFIHOS-30000756 | kettle reboiler | CFIHOS-40000110 | explosion protection gas group | Yes
CFIHOS-30000756 | kettle reboiler | CFIHOS-40000612 | explosion protection material group | Yes
CFIHOS-30000756 | kettle reboiler | CFIHOS-40000111 | explosion protection notified body | Yes
CFIHOS-30000756 | kettle reboiler | CFIHOS-40000112 | explosion protection temperature class | Yes
CFIHOS-30000756 | kettle reboiler | CFIHOS-40000113 | explosion protection zone | Yes
CFIHOS-30000756 | kettle reboiler | CFIHOS-40000497 | hydrostatic test pressure | Yes |  | CFIHOS-60001431 | bar gauge | CFIHOS-60001011 | pound per square inch gauge
CFIHOS-30000756 | kettle reboiler | CFIHOS-40000173 | ingress protection | Yes
CFIHOS-30000756 | kettle reboiler | CFIHOS-40000200 | legal registration number | Yes
CFIHOS-30000756 | kettle reboiler | CFIHOS-40000633 | lined surface | Yes
CFIHOS-30000756 | kettle reboiler | CFIHOS-40000516 | operating weight | Yes |  | CFIHOS-60001449 | kilogram | CFIHOS-60001413 | pound-mass
CFIHOS-30000756 | kettle reboiler | CFIHOS-40000318 | post weld heat treatment | Yes
CFIHOS-30000756 | kettle reboiler | CFIHOS-40000369 | shell wall thickness | Yes |  | CFIHOS-60001469 | millimetre | CFIHOS-60001446 | inch
CFIHOS-30000756 | kettle reboiler | CFIHOS-40000411 | TEMA type | Yes
CFIHOS-30000756 | kettle reboiler | CFIHOS-40000570 | upper limit allowable pressure | Yes
CFIHOS-30000756 | kettle reboiler | CFIHOS-40000571 | upper limit allowable temperature | Yes
CFIHOS-30000697 | knock out drum | CFIHOS-40000489 | capacity (volume) | Yes |  | CFIHOS-60001462 | cubic metre | CFIHOS-60001439 | cubic foot
CFIHOS-30000697 | knock out drum | CFIHOS-40000494 | dry weight | Yes |  | CFIHOS-60001449 | kilogram | CFIHOS-60001413 | pound-mass
CFIHOS-30000697 | knock out drum | CFIHOS-40000497 | hydrostatic test pressure | Yes |  | CFIHOS-60001431 | bar gauge | CFIHOS-60001011 | pound per square inch gauge
CFIHOS-30000697 | knock out drum | CFIHOS-40000200 | legal registration number | Yes
CFIHOS-30000697 | knock out drum | CFIHOS-40000500 | length tan tan | Yes |  | CFIHOS-60001469 | millimetre | CFIHOS-60001446 | inch
CFIHOS-30000697 | knock out drum | CFIHOS-40000633 | lined surface | Yes
CFIHOS-30000697 | knock out drum | CFIHOS-40000549 | lower limit allowable temperature | Yes
CFIHOS-30000697 | knock out drum | CFIHOS-40000232 | minimum design metal temperature | Yes |  | CFIHOS-60001435 | degree celsius | CFIHOS-60001436 | degree fahrenheit
CFIHOS-30000697 | knock out drum | CFIHOS-40000516 | operating weight | Yes |  | CFIHOS-60001449 | kilogram | CFIHOS-60001413 | pound-mass
CFIHOS-30000697 | knock out drum | CFIHOS-40000318 | post weld heat treatment | Yes
CFIHOS-30000697 | knock out drum | CFIHOS-40000353 | shell material | Yes
CFIHOS-30000697 | knock out drum | CFIHOS-40000369 | shell wall thickness | Yes |  | CFIHOS-60001469 | millimetre | CFIHOS-60001446 | inch
CFIHOS-30000697 | knock out drum | CFIHOS-40000570 | upper limit allowable pressure | Yes
CFIHOS-30000697 | knock out drum | CFIHOS-40000571 | upper limit allowable temperature | Yes
CFIHOS-30000354 | lamp | CFIHOS-40000009 | ATEX category | Yes
CFIHOS-30000354 | lamp | CFIHOS-40000010 | ATEX explosive atmosphere | Yes
CFIHOS-30000354 | lamp | CFIHOS-40000011 | ATEX group | Yes
CFIHOS-30000354 | lamp | CFIHOS-40000108 | explosion protection concept | Yes
CFIHOS-30000354 | lamp | CFIHOS-40000109 | explosion protection examination certificate number | Yes
CFIHOS-30000354 | lamp | CFIHOS-40000110 | explosion protection gas group | Yes
CFIHOS-30000354 | lamp | CFIHOS-40000612 | explosion protection material group | Yes
CFIHOS-30000354 | lamp | CFIHOS-40000111 | explosion protection notified body | Yes
CFIHOS-30000354 | lamp | CFIHOS-40000112 | explosion protection temperature class | Yes
CFIHOS-30000354 | lamp | CFIHOS-40000113 | explosion protection zone | Yes
CFIHOS-30000354 | lamp | CFIHOS-40000173 | ingress protection | Yes
CFIHOS-30000672 | level element | CFIHOS-40000009 | ATEX category | Yes
CFIHOS-30000677 | level switch | CFIHOS-40000009 | ATEX category | Yes
CFIHOS-30000677 | level switch | CFIHOS-40000010 | ATEX explosive atmosphere | Yes
CFIHOS-30000677 | level switch | CFIHOS-40000011 | ATEX group | Yes
CFIHOS-30000677 | level switch | CFIHOS-40000108 | explosion protection concept | Yes
CFIHOS-30000677 | level switch | CFIHOS-40000109 | explosion protection examination certificate number | Yes
CFIHOS-30000677 | level switch | CFIHOS-40000110 | explosion protection gas group | Yes
CFIHOS-30000677 | level switch | CFIHOS-40000612 | explosion protection material group | Yes
CFIHOS-30000677 | level switch | CFIHOS-40000111 | explosion protection notified body | Yes
CFIHOS-30000677 | level switch | CFIHOS-40000112 | explosion protection temperature class | Yes
CFIHOS-30000677 | level switch | CFIHOS-40000113 | explosion protection zone | Yes
CFIHOS-30000677 | level switch | CFIHOS-40000173 | ingress protection | Yes
CFIHOS-30000601 | life boat | CFIHOS-40000087 | driver type | Yes
CFIHOS-30000601 | life boat | CFIHOS-40000446 | type of boat/capsule | Yes
CFIHOS-30000115 | life buoy light | CFIHOS-40000112 | explosion protection temperature class | Yes
CFIHOS-30000119 | line blind | CFIHOS-40000652 | insulation required | Yes
CFIHOS-30000844 | linear polarization resistance element | CFIHOS-40000009 | ATEX category | Yes
CFIHOS-30000844 | linear polarization resistance element | CFIHOS-40000010 | ATEX explosive atmosphere | Yes
CFIHOS-30000844 | linear polarization resistance element | CFIHOS-40000011 | ATEX group | Yes
CFIHOS-30000844 | linear polarization resistance element | CFIHOS-40000108 | explosion protection concept | Yes
CFIHOS-30000844 | linear polarization resistance element | CFIHOS-40000109 | explosion protection examination certificate number | Yes
CFIHOS-30000844 | linear polarization resistance element | CFIHOS-40000110 | explosion protection gas group | Yes
CFIHOS-30000844 | linear polarization resistance element | CFIHOS-40000612 | explosion protection material group | Yes
CFIHOS-30000844 | linear polarization resistance element | CFIHOS-40000111 | explosion protection notified body | Yes
CFIHOS-30000844 | linear polarization resistance element | CFIHOS-40000112 | explosion protection temperature class | Yes
CFIHOS-30000844 | linear polarization resistance element | CFIHOS-40000113 | explosion protection zone | Yes
CFIHOS-30000844 | linear polarization resistance element | CFIHOS-40000173 | ingress protection | Yes
CFIHOS-30000120 | liquid composition analyser | CFIHOS-40000009 | ATEX category | Yes
CFIHOS-30000120 | liquid composition analyser | CFIHOS-40000010 | ATEX explosive atmosphere | Yes
CFIHOS-30000120 | liquid composition analyser | CFIHOS-40000011 | ATEX group | Yes
CFIHOS-30000120 | liquid composition analyser | CFIHOS-40000108 | explosion protection concept | Yes
CFIHOS-30000120 | liquid composition analyser | CFIHOS-40000109 | explosion protection examination certificate number | Yes
CFIHOS-30000120 | liquid composition analyser | CFIHOS-40000110 | explosion protection gas group | Yes
CFIHOS-30000120 | liquid composition analyser | CFIHOS-40000612 | explosion protection material group | Yes
CFIHOS-30000120 | liquid composition analyser | CFIHOS-40000111 | explosion protection notified body | Yes
CFIHOS-30000120 | liquid composition analyser | CFIHOS-40000112 | explosion protection temperature class | Yes
CFIHOS-30000120 | liquid composition analyser | CFIHOS-40000113 | explosion protection zone | Yes
CFIHOS-30000120 | liquid composition analyser | CFIHOS-40000173 | ingress protection | Yes
CFIHOS-30000121 | liquid detector | CFIHOS-40000009 | ATEX category | Yes
CFIHOS-30000121 | liquid detector | CFIHOS-40000010 | ATEX explosive atmosphere | Yes
CFIHOS-30000121 | liquid detector | CFIHOS-40000011 | ATEX group | Yes
CFIHOS-30000121 | liquid detector | CFIHOS-40000108 | explosion protection concept | Yes
CFIHOS-30000121 | liquid detector | CFIHOS-40000109 | explosion protection examination certificate number | Yes
CFIHOS-30000121 | liquid detector | CFIHOS-40000110 | explosion protection gas group | Yes
CFIHOS-30000121 | liquid detector | CFIHOS-40000612 | explosion protection material group | Yes
CFIHOS-30000121 | liquid detector | CFIHOS-40000111 | explosion protection notified body | Yes
CFIHOS-30000121 | liquid detector | CFIHOS-40000112 | explosion protection temperature class | Yes
CFIHOS-30000121 | liquid detector | CFIHOS-40000113 | explosion protection zone | Yes
CFIHOS-30000121 | liquid detector | CFIHOS-40000173 | ingress protection | Yes
CFIHOS-30000123 | load cell | CFIHOS-40000009 | ATEX category | Yes
CFIHOS-30000123 | load cell | CFIHOS-40000010 | ATEX explosive atmosphere | Yes
CFIHOS-30000123 | load cell | CFIHOS-40000011 | ATEX group | Yes
CFIHOS-30000123 | load cell | CFIHOS-40000108 | explosion protection concept | Yes
CFIHOS-30000123 | load cell | CFIHOS-40000109 | explosion protection examination certificate number | Yes
CFIHOS-30000123 | load cell | CFIHOS-40000110 | explosion protection gas group | Yes
CFIHOS-30000123 | load cell | CFIHOS-40000612 | explosion protection material group | Yes
CFIHOS-30000123 | load cell | CFIHOS-40000111 | explosion protection notified body | Yes
CFIHOS-30000123 | load cell | CFIHOS-40000112 | explosion protection temperature class | Yes
CFIHOS-30000123 | load cell | CFIHOS-40000113 | explosion protection zone | Yes
CFIHOS-30000123 | load cell | CFIHOS-40000173 | ingress protection | Yes
CFIHOS-30000602 | loading arm | CFIHOS-40000009 | ATEX category | Yes
CFIHOS-30000602 | loading arm | CFIHOS-40000010 | ATEX explosive atmosphere | Yes
CFIHOS-30000602 | loading arm | CFIHOS-40000011 | ATEX group | Yes
CFIHOS-30000602 | loading arm | CFIHOS-40000493 | diameter | Yes |  | CFIHOS-60001469 | millimetre | CFIHOS-60001446 | inch
CFIHOS-30000602 | loading arm | CFIHOS-40000108 | explosion protection concept | Yes
CFIHOS-30000602 | loading arm | CFIHOS-40000109 | explosion protection examination certificate number | Yes
CFIHOS-30000602 | loading arm | CFIHOS-40000110 | explosion protection gas group | Yes
CFIHOS-30000602 | loading arm | CFIHOS-40000612 | explosion protection material group | Yes
CFIHOS-30000602 | loading arm | CFIHOS-40000111 | explosion protection notified body | Yes
CFIHOS-30000602 | loading arm | CFIHOS-40000112 | explosion protection temperature class | Yes
CFIHOS-30000602 | loading arm | CFIHOS-40000113 | explosion protection zone | Yes
CFIHOS-30000602 | loading arm | CFIHOS-40000173 | ingress protection | Yes
CFIHOS-30000602 | loading arm | CFIHOS-40000200 | legal registration number | Yes
CFIHOS-30000602 | loading arm | CFIHOS-40000509 | nominal diameter | Yes |  | CFIHOS-60001469 | millimetre | CFIHOS-60001446 | inch
CFIHOS-30000436 | loudspeaker | CFIHOS-40000009 | ATEX category | Yes
CFIHOS-30000436 | loudspeaker | CFIHOS-40000010 | ATEX explosive atmosphere | Yes
CFIHOS-30000436 | loudspeaker | CFIHOS-40000011 | ATEX group | Yes
CFIHOS-30000436 | loudspeaker | CFIHOS-40000108 | explosion protection concept | Yes
CFIHOS-30000436 | loudspeaker | CFIHOS-40000109 | explosion protection examination certificate number | Yes
CFIHOS-30000436 | loudspeaker | CFIHOS-40000110 | explosion protection gas group | Yes
CFIHOS-30000436 | loudspeaker | CFIHOS-40000612 | explosion protection material group | Yes
CFIHOS-30000436 | loudspeaker | CFIHOS-40000111 | explosion protection notified body | Yes
CFIHOS-30000436 | loudspeaker | CFIHOS-40000112 | explosion protection temperature class | Yes
CFIHOS-30000436 | loudspeaker | CFIHOS-40000113 | explosion protection zone | Yes
CFIHOS-30000436 | loudspeaker | CFIHOS-40000173 | ingress protection | Yes
CFIHOS-30000357 | luminaire | CFIHOS-40000009 | ATEX category | Yes
CFIHOS-30000357 | luminaire | CFIHOS-40000010 | ATEX explosive atmosphere | Yes
CFIHOS-30000357 | luminaire | CFIHOS-40000011 | ATEX group | Yes
CFIHOS-30000357 | luminaire | CFIHOS-40000108 | explosion protection concept | Yes
CFIHOS-30000357 | luminaire | CFIHOS-40000109 | explosion protection examination certificate number | Yes
CFIHOS-30000357 | luminaire | CFIHOS-40000110 | explosion protection gas group | Yes
CFIHOS-30000357 | luminaire | CFIHOS-40000612 | explosion protection material group | Yes
CFIHOS-30000357 | luminaire | CFIHOS-40000111 | explosion protection notified body | Yes
CFIHOS-30000357 | luminaire | CFIHOS-40000112 | explosion protection temperature class | Yes
CFIHOS-30000357 | luminaire | CFIHOS-40000113 | explosion protection zone | Yes
CFIHOS-30000357 | luminaire | CFIHOS-40000173 | ingress protection | Yes
CFIHOS-30000357 | luminaire | CFIHOS-40000524 | rated power consumption | Yes |  | CFIHOS-60001458 | kilowatt | CFIHOS-60001458 | kilowatt
CFIHOS-30000357 | luminaire | CFIHOS-40000528 | rated voltage | Yes |  | CFIHOS-60001423 | volt | CFIHOS-60001423 | volt
CFIHOS-30000437 | magnetic level gauge | CFIHOS-40000009 | ATEX category | Yes
CFIHOS-30000437 | magnetic level gauge | CFIHOS-40000010 | ATEX explosive atmosphere | Yes
CFIHOS-30000437 | magnetic level gauge | CFIHOS-40000011 | ATEX group | Yes
CFIHOS-30000437 | magnetic level gauge | CFIHOS-40000108 | explosion protection concept | Yes
CFIHOS-30000437 | magnetic level gauge | CFIHOS-40000109 | explosion protection examination certificate number | Yes
CFIHOS-30000437 | magnetic level gauge | CFIHOS-40000110 | explosion protection gas group | Yes
CFIHOS-30000437 | magnetic level gauge | CFIHOS-40000612 | explosion protection material group | Yes
CFIHOS-30000437 | magnetic level gauge | CFIHOS-40000111 | explosion protection notified body | Yes
CFIHOS-30000437 | magnetic level gauge | CFIHOS-40000112 | explosion protection temperature class | Yes
CFIHOS-30000437 | magnetic level gauge | CFIHOS-40000113 | explosion protection zone | Yes
CFIHOS-30000437 | magnetic level gauge | CFIHOS-40000173 | ingress protection | Yes
CFIHOS-30000126 | magnetic level transmitter | CFIHOS-40000009 | ATEX category | Yes
CFIHOS-30000126 | magnetic level transmitter | CFIHOS-40000010 | ATEX explosive atmosphere | Yes
CFIHOS-30000126 | magnetic level transmitter | CFIHOS-40000011 | ATEX group | Yes
CFIHOS-30000126 | magnetic level transmitter | CFIHOS-40000634 | calibration range | Yes
CFIHOS-30000126 | magnetic level transmitter | CFIHOS-40000108 | explosion protection concept | Yes
CFIHOS-30000126 | magnetic level transmitter | CFIHOS-40000109 | explosion protection examination certificate number | Yes
CFIHOS-30000126 | magnetic level transmitter | CFIHOS-40000110 | explosion protection gas group | Yes
CFIHOS-30000126 | magnetic level transmitter | CFIHOS-40000612 | explosion protection material group | Yes
CFIHOS-30000126 | magnetic level transmitter | CFIHOS-40000111 | explosion protection notified body | Yes
CFIHOS-30000126 | magnetic level transmitter | CFIHOS-40000112 | explosion protection temperature class | Yes
CFIHOS-30000126 | magnetic level transmitter | CFIHOS-40000113 | explosion protection zone | Yes
CFIHOS-30000126 | magnetic level transmitter | CFIHOS-40000635 | fault tolerance | Yes
CFIHOS-30000126 | magnetic level transmitter | CFIHOS-40000173 | ingress protection | Yes
CFIHOS-30000308 | manifold | CFIHOS-40000652 | insulation required | Yes
CFIHOS-30000308 | manifold | CFIHOS-40000201 | length | Yes |  | CFIHOS-60001469 | millimetre | CFIHOS-60001446 | inch
CFIHOS-30000308 | manifold | CFIHOS-40000549 | lower limit allowable temperature | Yes
CFIHOS-30000308 | manifold | CFIHOS-40000223 | material | Yes
CFIHOS-30000308 | manifold | CFIHOS-40000246 | nominal pipe diameter | Yes |  | CFIHOS-60001469 | millimetre | CFIHOS-60001446 | inch
CFIHOS-30000308 | manifold | CFIHOS-40000516 | operating weight | Yes |  | CFIHOS-60001449 | kilogram | CFIHOS-60001413 | pound-mass
CFIHOS-30000308 | manifold | CFIHOS-40000570 | upper limit allowable pressure | Yes
CFIHOS-30000308 | manifold | CFIHOS-40000571 | upper limit allowable temperature | Yes
CFIHOS-30000127 | manual call point | CFIHOS-40000009 | ATEX category | Yes
CFIHOS-30000127 | manual call point | CFIHOS-40000010 | ATEX explosive atmosphere | Yes
CFIHOS-30000127 | manual call point | CFIHOS-40000011 | ATEX group | Yes
CFIHOS-30000127 | manual call point | CFIHOS-40000108 | explosion protection concept | Yes
CFIHOS-30000127 | manual call point | CFIHOS-40000109 | explosion protection examination certificate number | Yes
CFIHOS-30000127 | manual call point | CFIHOS-40000110 | explosion protection gas group | Yes
CFIHOS-30000127 | manual call point | CFIHOS-40000612 | explosion protection material group | Yes
CFIHOS-30000127 | manual call point | CFIHOS-40000111 | explosion protection notified body | Yes
CFIHOS-30000127 | manual call point | CFIHOS-40000112 | explosion protection temperature class | Yes
CFIHOS-30000127 | manual call point | CFIHOS-40000113 | explosion protection zone | Yes
CFIHOS-30000127 | manual call point | CFIHOS-40000173 | ingress protection | Yes
CFIHOS-30000128 | manual control switch | CFIHOS-40000009 | ATEX category | Yes
CFIHOS-30000128 | manual control switch | CFIHOS-40000010 | ATEX explosive atmosphere | Yes
CFIHOS-30000128 | manual control switch | CFIHOS-40000011 | ATEX group | Yes
CFIHOS-30000128 | manual control switch | CFIHOS-40000108 | explosion protection concept | Yes
CFIHOS-30000128 | manual control switch | CFIHOS-40000109 | explosion protection examination certificate number | Yes
CFIHOS-30000128 | manual control switch | CFIHOS-40000110 | explosion protection gas group | Yes
CFIHOS-30000128 | manual control switch | CFIHOS-40000612 | explosion protection material group | Yes
CFIHOS-30000128 | manual control switch | CFIHOS-40000111 | explosion protection notified body | Yes
CFIHOS-30000128 | manual control switch | CFIHOS-40000112 | explosion protection temperature class | Yes
CFIHOS-30000128 | manual control switch | CFIHOS-40000113 | explosion protection zone | Yes
CFIHOS-30000128 | manual control switch | CFIHOS-40000173 | ingress protection | Yes
CFIHOS-30000847 | manual switch | CFIHOS-40000009 | ATEX category | Yes
CFIHOS-30000847 | manual switch | CFIHOS-40000010 | ATEX explosive atmosphere | Yes
CFIHOS-30000847 | manual switch | CFIHOS-40000011 | ATEX group | Yes
CFIHOS-30000847 | manual switch | CFIHOS-40000108 | explosion protection concept | Yes
CFIHOS-30000847 | manual switch | CFIHOS-40000109 | explosion protection examination certificate number | Yes
CFIHOS-30000847 | manual switch | CFIHOS-40000110 | explosion protection gas group | Yes
CFIHOS-30000847 | manual switch | CFIHOS-40000612 | explosion protection material group | Yes
CFIHOS-30000847 | manual switch | CFIHOS-40000111 | explosion protection notified body | Yes
CFIHOS-30000847 | manual switch | CFIHOS-40000112 | explosion protection temperature class | Yes
CFIHOS-30000847 | manual switch | CFIHOS-40000113 | explosion protection zone | Yes
CFIHOS-30000847 | manual switch | CFIHOS-40000173 | ingress protection | Yes
CFIHOS-30000847 | manual switch | CFIHOS-40000521 | rated current | Yes |  | CFIHOS-60001427 | ampere | CFIHOS-60001427 | ampere
CFIHOS-30000438 | mechanical positioner | CFIHOS-40000009 | ATEX category | Yes
CFIHOS-30000438 | mechanical positioner | CFIHOS-40000010 | ATEX explosive atmosphere | Yes
CFIHOS-30000438 | mechanical positioner | CFIHOS-40000011 | ATEX group | Yes
CFIHOS-30000438 | mechanical positioner | CFIHOS-40000108 | explosion protection concept | Yes
CFIHOS-30000438 | mechanical positioner | CFIHOS-40000109 | explosion protection examination certificate number | Yes
CFIHOS-30000438 | mechanical positioner | CFIHOS-40000110 | explosion protection gas group | Yes
CFIHOS-30000438 | mechanical positioner | CFIHOS-40000612 | explosion protection material group | Yes
CFIHOS-30000438 | mechanical positioner | CFIHOS-40000111 | explosion protection notified body | Yes
CFIHOS-30000438 | mechanical positioner | CFIHOS-40000112 | explosion protection temperature class | Yes
CFIHOS-30000438 | mechanical positioner | CFIHOS-40000113 | explosion protection zone | Yes
CFIHOS-30000438 | mechanical positioner | CFIHOS-40000173 | ingress protection | Yes
CFIHOS-30000623 | motor control centre | CFIHOS-40000009 | ATEX category | Yes
CFIHOS-30000623 | motor control centre | CFIHOS-40000010 | ATEX explosive atmosphere | Yes
CFIHOS-30000623 | motor control centre | CFIHOS-40000011 | ATEX group | Yes
CFIHOS-30000623 | motor control centre | CFIHOS-40000108 | explosion protection concept | Yes
CFIHOS-30000623 | motor control centre | CFIHOS-40000109 | explosion protection examination certificate number | Yes
CFIHOS-30000623 | motor control centre | CFIHOS-40000110 | explosion protection gas group | Yes
CFIHOS-30000623 | motor control centre | CFIHOS-40000612 | explosion protection material group | Yes
CFIHOS-30000623 | motor control centre | CFIHOS-40000111 | explosion protection notified body | Yes
CFIHOS-30000623 | motor control centre | CFIHOS-40000112 | explosion protection temperature class | Yes
CFIHOS-30000623 | motor control centre | CFIHOS-40000113 | explosion protection zone | Yes
CFIHOS-30000623 | motor control centre | CFIHOS-40000173 | ingress protection | Yes
CFIHOS-30000623 | motor control centre | CFIHOS-40000521 | rated current | Yes |  | CFIHOS-60001427 | ampere | CFIHOS-60001427 | ampere
CFIHOS-30000623 | motor control centre | CFIHOS-40000528 | rated voltage | Yes |  | CFIHOS-60001423 | volt | CFIHOS-60001423 | volt
CFIHOS-30000738 | motor operated valve | CFIHOS-40000009 | ATEX category | Yes
CFIHOS-30000738 | motor operated valve | CFIHOS-40000010 | ATEX explosive atmosphere | Yes
CFIHOS-30000738 | motor operated valve | CFIHOS-40000011 | ATEX group | Yes
CFIHOS-30000738 | motor operated valve | CFIHOS-40000108 | explosion protection concept | Yes
CFIHOS-30000738 | motor operated valve | CFIHOS-40000109 | explosion protection examination certificate number | Yes
CFIHOS-30000738 | motor operated valve | CFIHOS-40000110 | explosion protection gas group | Yes
CFIHOS-30000738 | motor operated valve | CFIHOS-40000612 | explosion protection material group | Yes
CFIHOS-30000738 | motor operated valve | CFIHOS-40000111 | explosion protection notified body | Yes
CFIHOS-30000738 | motor operated valve | CFIHOS-40000112 | explosion protection temperature class | Yes
CFIHOS-30000738 | motor operated valve | CFIHOS-40000113 | explosion protection zone | Yes
CFIHOS-30000738 | motor operated valve | CFIHOS-40000173 | ingress protection | Yes
CFIHOS-30000137 | multi property analyser | CFIHOS-40000009 | ATEX category | Yes
CFIHOS-30000137 | multi property analyser | CFIHOS-40000010 | ATEX explosive atmosphere | Yes
CFIHOS-30000137 | multi property analyser | CFIHOS-40000011 | ATEX group | Yes
CFIHOS-30000137 | multi property analyser | CFIHOS-40000108 | explosion protection concept | Yes
CFIHOS-30000137 | multi property analyser | CFIHOS-40000109 | explosion protection examination certificate number | Yes
CFIHOS-30000137 | multi property analyser | CFIHOS-40000110 | explosion protection gas group | Yes
CFIHOS-30000137 | multi property analyser | CFIHOS-40000612 | explosion protection material group | Yes
CFIHOS-30000137 | multi property analyser | CFIHOS-40000111 | explosion protection notified body | Yes
CFIHOS-30000137 | multi property analyser | CFIHOS-40000112 | explosion protection temperature class | Yes
CFIHOS-30000137 | multi property analyser | CFIHOS-40000113 | explosion protection zone | Yes
CFIHOS-30000137 | multi property analyser | CFIHOS-40000173 | ingress protection | Yes
CFIHOS-30000688 | multiphase meter | CFIHOS-40000009 | ATEX category | Yes
CFIHOS-30000688 | multiphase meter | CFIHOS-40000010 | ATEX explosive atmosphere | Yes
CFIHOS-30000688 | multiphase meter | CFIHOS-40000011 | ATEX group | Yes
CFIHOS-30000688 | multiphase meter | CFIHOS-40000108 | explosion protection concept | Yes
CFIHOS-30000688 | multiphase meter | CFIHOS-40000109 | explosion protection examination certificate number | Yes
CFIHOS-30000688 | multiphase meter | CFIHOS-40000110 | explosion protection gas group | Yes
CFIHOS-30000688 | multiphase meter | CFIHOS-40000612 | explosion protection material group | Yes
CFIHOS-30000688 | multiphase meter | CFIHOS-40000111 | explosion protection notified body | Yes
CFIHOS-30000688 | multiphase meter | CFIHOS-40000112 | explosion protection temperature class | Yes
CFIHOS-30000688 | multiphase meter | CFIHOS-40000113 | explosion protection zone | Yes
CFIHOS-30000688 | multiphase meter | CFIHOS-40000173 | ingress protection | Yes
CFIHOS-30000848 | multiple orifice on-off valve | CFIHOS-40000009 | ATEX category | Yes
CFIHOS-30000848 | multiple orifice on-off valve | CFIHOS-40000010 | ATEX explosive atmosphere | Yes
CFIHOS-30000848 | multiple orifice on-off valve | CFIHOS-40000011 | ATEX group | Yes
CFIHOS-30000848 | multiple orifice on-off valve | CFIHOS-40000017 | body material | Yes
CFIHOS-30000848 | multiple orifice on-off valve | CFIHOS-40000108 | explosion protection concept | Yes
CFIHOS-30000848 | multiple orifice on-off valve | CFIHOS-40000109 | explosion protection examination certificate number | Yes
CFIHOS-30000848 | multiple orifice on-off valve | CFIHOS-40000110 | explosion protection gas group | Yes
CFIHOS-30000848 | multiple orifice on-off valve | CFIHOS-40000612 | explosion protection material group | Yes
CFIHOS-30000848 | multiple orifice on-off valve | CFIHOS-40000111 | explosion protection notified body | Yes
CFIHOS-30000848 | multiple orifice on-off valve | CFIHOS-40000112 | explosion protection temperature class | Yes
CFIHOS-30000848 | multiple orifice on-off valve | CFIHOS-40000113 | explosion protection zone | Yes
CFIHOS-30000848 | multiple orifice on-off valve | CFIHOS-40000173 | ingress protection | Yes
CFIHOS-30000848 | multiple orifice on-off valve | CFIHOS-40000586 | inlet connection type | Yes
CFIHOS-30000848 | multiple orifice on-off valve | CFIHOS-40000587 | outlet connection type | Yes
CFIHOS-30000848 | multiple orifice on-off valve | CFIHOS-40000591 | pressure rating | Yes
CFIHOS-30000848 | multiple orifice on-off valve | CFIHOS-40000588 | seat design type | Yes
CFIHOS-30000848 | multiple orifice on-off valve | CFIHOS-40000592 | seat leakage class | Yes
CFIHOS-30000848 | multiple orifice on-off valve | CFIHOS-40000589 | stem sealing type | Yes
CFIHOS-30000848 | multiple orifice on-off valve | CFIHOS-40000570 | upper limit allowable pressure | Yes
CFIHOS-30000848 | multiple orifice on-off valve | CFIHOS-40000472 | upper limit operating mass flow rate | Yes |  | CFIHOS-60001450 | kilogram per hour | CFIHOS-60001478 | pound per hour
CFIHOS-30000848 | multiple orifice on-off valve | CFIHOS-40000590 | valve operator type | Yes
CFIHOS-30000849 | multiport on-off valve | CFIHOS-40000009 | ATEX category | Yes
CFIHOS-30000849 | multiport on-off valve | CFIHOS-40000010 | ATEX explosive atmosphere | Yes
CFIHOS-30000849 | multiport on-off valve | CFIHOS-40000011 | ATEX group | Yes
CFIHOS-30000849 | multiport on-off valve | CFIHOS-40000017 | body material | Yes
CFIHOS-30000849 | multiport on-off valve | CFIHOS-40000108 | explosion protection concept | Yes
CFIHOS-30000849 | multiport on-off valve | CFIHOS-40000109 | explosion protection examination certificate number | Yes
CFIHOS-30000849 | multiport on-off valve | CFIHOS-40000110 | explosion protection gas group | Yes
CFIHOS-30000849 | multiport on-off valve | CFIHOS-40000612 | explosion protection material group | Yes
CFIHOS-30000849 | multiport on-off valve | CFIHOS-40000111 | explosion protection notified body | Yes
CFIHOS-30000849 | multiport on-off valve | CFIHOS-40000112 | explosion protection temperature class | Yes
CFIHOS-30000849 | multiport on-off valve | CFIHOS-40000113 | explosion protection zone | Yes
CFIHOS-30000849 | multiport on-off valve | CFIHOS-40000173 | ingress protection | Yes
CFIHOS-30000849 | multiport on-off valve | CFIHOS-40000586 | inlet connection type | Yes
CFIHOS-30000849 | multiport on-off valve | CFIHOS-40000587 | outlet connection type | Yes
CFIHOS-30000849 | multiport on-off valve | CFIHOS-40000591 | pressure rating | Yes
CFIHOS-30000849 | multiport on-off valve | CFIHOS-40000588 | seat design type | Yes
CFIHOS-30000849 | multiport on-off valve | CFIHOS-40000592 | seat leakage class | Yes
CFIHOS-30000849 | multiport on-off valve | CFIHOS-40000589 | stem sealing type | Yes
CFIHOS-30000849 | multiport on-off valve | CFIHOS-40000570 | upper limit allowable pressure | Yes
CFIHOS-30000849 | multiport on-off valve | CFIHOS-40000472 | upper limit operating mass flow rate | Yes |  | CFIHOS-60001450 | kilogram per hour | CFIHOS-60001478 | pound per hour
CFIHOS-30000849 | multiport on-off valve | CFIHOS-40000590 | valve operator type | Yes
CFIHOS-30000850 | multiport valve | CFIHOS-40000017 | body material | Yes
CFIHOS-30000850 | multiport valve | CFIHOS-40000586 | inlet connection type | Yes
CFIHOS-30000850 | multiport valve | CFIHOS-40000587 | outlet connection type | Yes
CFIHOS-30000850 | multiport valve | CFIHOS-40000591 | pressure rating | Yes
CFIHOS-30000850 | multiport valve | CFIHOS-40000588 | seat design type | Yes
CFIHOS-30000850 | multiport valve | CFIHOS-40000592 | seat leakage class | Yes
CFIHOS-30000850 | multiport valve | CFIHOS-40000589 | stem sealing type | Yes
CFIHOS-30000850 | multiport valve | CFIHOS-40000593 | temperature rating | Yes
CFIHOS-30000850 | multiport valve | CFIHOS-40000570 | upper limit allowable pressure | Yes
CFIHOS-30000850 | multiport valve | CFIHOS-40000590 | valve operator type | Yes
CFIHOS-30000851 | needle control valve | CFIHOS-40000009 | ATEX category | Yes
CFIHOS-30000851 | needle control valve | CFIHOS-40000010 | ATEX explosive atmosphere | Yes
CFIHOS-30000851 | needle control valve | CFIHOS-40000011 | ATEX group | Yes
CFIHOS-30000851 | needle control valve | CFIHOS-40000017 | body material | Yes
CFIHOS-30000851 | needle control valve | CFIHOS-40000108 | explosion protection concept | Yes
CFIHOS-30000851 | needle control valve | CFIHOS-40000109 | explosion protection examination certificate number | Yes
CFIHOS-30000851 | needle control valve | CFIHOS-40000110 | explosion protection gas group | Yes
CFIHOS-30000851 | needle control valve | CFIHOS-40000612 | explosion protection material group | Yes
CFIHOS-30000851 | needle control valve | CFIHOS-40000111 | explosion protection notified body | Yes
CFIHOS-30000851 | needle control valve | CFIHOS-40000112 | explosion protection temperature class | Yes
CFIHOS-30000851 | needle control valve | CFIHOS-40000113 | explosion protection zone | Yes
CFIHOS-30000851 | needle control valve | CFIHOS-40000173 | ingress protection | Yes
CFIHOS-30000851 | needle control valve | CFIHOS-40000586 | inlet connection type | Yes
CFIHOS-30000851 | needle control valve | CFIHOS-40000587 | outlet connection type | Yes
CFIHOS-30000851 | needle control valve | CFIHOS-40000591 | pressure rating | Yes
CFIHOS-30000851 | needle control valve | CFIHOS-40000588 | seat design type | Yes
CFIHOS-30000851 | needle control valve | CFIHOS-40000592 | seat leakage class | Yes
CFIHOS-30000851 | needle control valve | CFIHOS-40000589 | stem sealing type | Yes
CFIHOS-30000851 | needle control valve | CFIHOS-40000593 | temperature rating | Yes
CFIHOS-30000851 | needle control valve | CFIHOS-40000596 | trim type | Yes
CFIHOS-30000851 | needle control valve | CFIHOS-40000570 | upper limit allowable pressure | Yes
CFIHOS-30000851 | needle control valve | CFIHOS-40000472 | upper limit operating mass flow rate | Yes |  | CFIHOS-60001450 | kilogram per hour | CFIHOS-60001478 | pound per hour
CFIHOS-30000851 | needle control valve | CFIHOS-40000590 | valve operator type | Yes
CFIHOS-30000852 | needle valve | CFIHOS-40000017 | body material | Yes
CFIHOS-30000852 | needle valve | CFIHOS-40000586 | inlet connection type | Yes
CFIHOS-30000852 | needle valve | CFIHOS-40000587 | outlet connection type | Yes
CFIHOS-30000852 | needle valve | CFIHOS-40000591 | pressure rating | Yes
CFIHOS-30000852 | needle valve | CFIHOS-40000588 | seat design type | Yes
CFIHOS-30000852 | needle valve | CFIHOS-40000592 | seat leakage class | Yes
CFIHOS-30000852 | needle valve | CFIHOS-40000589 | stem sealing type | Yes
CFIHOS-30000852 | needle valve | CFIHOS-40000593 | temperature rating | Yes
CFIHOS-30000852 | needle valve | CFIHOS-40000570 | upper limit allowable pressure | Yes
CFIHOS-30000852 | needle valve | CFIHOS-40000590 | valve operator type | Yes
CFIHOS-30000853 | nucleonic level transmitter | CFIHOS-40000009 | ATEX category | Yes
CFIHOS-30000853 | nucleonic level transmitter | CFIHOS-40000010 | ATEX explosive atmosphere | Yes
CFIHOS-30000853 | nucleonic level transmitter | CFIHOS-40000011 | ATEX group | Yes
CFIHOS-30000853 | nucleonic level transmitter | CFIHOS-40000108 | explosion protection concept | Yes
CFIHOS-30000853 | nucleonic level transmitter | CFIHOS-40000109 | explosion protection examination certificate number | Yes
CFIHOS-30000853 | nucleonic level transmitter | CFIHOS-40000110 | explosion protection gas group | Yes
CFIHOS-30000853 | nucleonic level transmitter | CFIHOS-40000612 | explosion protection material group | Yes
CFIHOS-30000853 | nucleonic level transmitter | CFIHOS-40000111 | explosion protection notified body | Yes
CFIHOS-30000853 | nucleonic level transmitter | CFIHOS-40000112 | explosion protection temperature class | Yes
CFIHOS-30000853 | nucleonic level transmitter | CFIHOS-40000113 | explosion protection zone | Yes
CFIHOS-30000853 | nucleonic level transmitter | CFIHOS-40000173 | ingress protection | Yes
CFIHOS-30000854 | oil circuit-breaker | CFIHOS-40000009 | ATEX category | Yes
CFIHOS-30000854 | oil circuit-breaker | CFIHOS-40000010 | ATEX explosive atmosphere | Yes
CFIHOS-30000854 | oil circuit-breaker | CFIHOS-40000011 | ATEX group | Yes
CFIHOS-30000854 | oil circuit-breaker | CFIHOS-40000029 | breaking capacity | Yes |  | CFIHOS-60001427 | ampere | CFIHOS-60001427 | ampere
CFIHOS-30000854 | oil circuit-breaker | CFIHOS-40000108 | explosion protection concept | Yes
CFIHOS-30000854 | oil circuit-breaker | CFIHOS-40000109 | explosion protection examination certificate number | Yes
CFIHOS-30000854 | oil circuit-breaker | CFIHOS-40000110 | explosion protection gas group | Yes
CFIHOS-30000854 | oil circuit-breaker | CFIHOS-40000612 | explosion protection material group | Yes
CFIHOS-30000854 | oil circuit-breaker | CFIHOS-40000111 | explosion protection notified body | Yes
CFIHOS-30000854 | oil circuit-breaker | CFIHOS-40000112 | explosion protection temperature class | Yes
CFIHOS-30000854 | oil circuit-breaker | CFIHOS-40000113 | explosion protection zone | Yes
CFIHOS-30000854 | oil circuit-breaker | CFIHOS-40000173 | ingress protection | Yes
CFIHOS-30000854 | oil circuit-breaker | CFIHOS-40000521 | rated current | Yes |  | CFIHOS-60001427 | ampere | CFIHOS-60001427 | ampere
CFIHOS-30000854 | oil circuit-breaker | CFIHOS-40000522 | rated frequency | Yes |  | CFIHOS-60001443 | hertz | CFIHOS-60001443 | hertz
CFIHOS-30000854 | oil circuit-breaker | CFIHOS-40000324 | rated impulse voltage | Yes |  | CFIHOS-60001456 | kilovolt | CFIHOS-60001456 | kilovolt
CFIHOS-30000854 | oil circuit-breaker | CFIHOS-40000331 | rated short circuit current | Yes |  | CFIHOS-60001448 | kiloampere | CFIHOS-60001448 | kiloampere
CFIHOS-30000854 | oil circuit-breaker | CFIHOS-40000528 | rated voltage | Yes |  | CFIHOS-60001423 | volt | CFIHOS-60001423 | volt
CFIHOS-30000689 | oil mist detector | CFIHOS-40000009 | ATEX category | Yes
CFIHOS-30000689 | oil mist detector | CFIHOS-40000010 | ATEX explosive atmosphere | Yes
CFIHOS-30000689 | oil mist detector | CFIHOS-40000011 | ATEX group | Yes
CFIHOS-30000689 | oil mist detector | CFIHOS-40000108 | explosion protection concept | Yes
CFIHOS-30000689 | oil mist detector | CFIHOS-40000109 | explosion protection examination certificate number | Yes
CFIHOS-30000689 | oil mist detector | CFIHOS-40000110 | explosion protection gas group | Yes
CFIHOS-30000689 | oil mist detector | CFIHOS-40000612 | explosion protection material group | Yes
CFIHOS-30000689 | oil mist detector | CFIHOS-40000111 | explosion protection notified body | Yes
CFIHOS-30000689 | oil mist detector | CFIHOS-40000112 | explosion protection temperature class | Yes
CFIHOS-30000689 | oil mist detector | CFIHOS-40000113 | explosion protection zone | Yes
CFIHOS-30000689 | oil mist detector | CFIHOS-40000173 | ingress protection | Yes
CFIHOS-30000855 | oxidation reduction potential element | CFIHOS-40000009 | ATEX category | Yes
CFIHOS-30000855 | oxidation reduction potential element | CFIHOS-40000010 | ATEX explosive atmosphere | Yes
CFIHOS-30000855 | oxidation reduction potential element | CFIHOS-40000011 | ATEX group | Yes
CFIHOS-30000855 | oxidation reduction potential element | CFIHOS-40000108 | explosion protection concept | Yes
CFIHOS-30000855 | oxidation reduction potential element | CFIHOS-40000109 | explosion protection examination certificate number | Yes
CFIHOS-30000855 | oxidation reduction potential element | CFIHOS-40000110 | explosion protection gas group | Yes
CFIHOS-30000855 | oxidation reduction potential element | CFIHOS-40000612 | explosion protection material group | Yes
CFIHOS-30000855 | oxidation reduction potential element | CFIHOS-40000111 | explosion protection notified body | Yes
CFIHOS-30000855 | oxidation reduction potential element | CFIHOS-40000112 | explosion protection temperature class | Yes
CFIHOS-30000855 | oxidation reduction potential element | CFIHOS-40000113 | explosion protection zone | Yes
CFIHOS-30000855 | oxidation reduction potential element | CFIHOS-40000173 | ingress protection | Yes
CFIHOS-30000170 | pager | CFIHOS-40000009 | ATEX category | Yes
CFIHOS-30000170 | pager | CFIHOS-40000010 | ATEX explosive atmosphere | Yes
CFIHOS-30000170 | pager | CFIHOS-40000011 | ATEX group | Yes
CFIHOS-30000170 | pager | CFIHOS-40000108 | explosion protection concept | Yes
CFIHOS-30000170 | pager | CFIHOS-40000109 | explosion protection examination certificate number | Yes
CFIHOS-30000170 | pager | CFIHOS-40000110 | explosion protection gas group | Yes
CFIHOS-30000170 | pager | CFIHOS-40000612 | explosion protection material group | Yes
CFIHOS-30000170 | pager | CFIHOS-40000111 | explosion protection notified body | Yes
CFIHOS-30000170 | pager | CFIHOS-40000112 | explosion protection temperature class | Yes
CFIHOS-30000170 | pager | CFIHOS-40000113 | explosion protection zone | Yes
CFIHOS-30000170 | pager | CFIHOS-40000173 | ingress protection | Yes
CFIHOS-30000544 | petrol engine | CFIHOS-40000009 | ATEX category | Yes
CFIHOS-30000544 | petrol engine | CFIHOS-40000010 | ATEX explosive atmosphere | Yes
CFIHOS-30000544 | petrol engine | CFIHOS-40000011 | ATEX group | Yes
CFIHOS-30000544 | petrol engine | CFIHOS-40000072 | cylinder head cooling method | Yes
CFIHOS-30000544 | petrol engine | CFIHOS-40000494 | dry weight | Yes |  | CFIHOS-60001449 | kilogram | CFIHOS-60001413 | pound-mass
CFIHOS-30000544 | petrol engine | CFIHOS-40000108 | explosion protection concept | Yes
CFIHOS-30000544 | petrol engine | CFIHOS-40000109 | explosion protection examination certificate number | Yes
CFIHOS-30000544 | petrol engine | CFIHOS-40000110 | explosion protection gas group | Yes
CFIHOS-30000544 | petrol engine | CFIHOS-40000612 | explosion protection material group | Yes
CFIHOS-30000544 | petrol engine | CFIHOS-40000111 | explosion protection notified body | Yes
CFIHOS-30000544 | petrol engine | CFIHOS-40000112 | explosion protection temperature class | Yes
CFIHOS-30000544 | petrol engine | CFIHOS-40000113 | explosion protection zone | Yes
CFIHOS-30000544 | petrol engine | CFIHOS-40000173 | ingress protection | Yes
CFIHOS-30000544 | petrol engine | CFIHOS-40000559 | number of cylinder | Yes
CFIHOS-30000544 | petrol engine | CFIHOS-40000563 | rated fuel consumption | Yes
CFIHOS-30000544 | petrol engine | CFIHOS-40000523 | rated output power | Yes |  | CFIHOS-60001458 | kilowatt | CFIHOS-65000001 | electric-horsepower
CFIHOS-30000544 | petrol engine | CFIHOS-40000566 | rated output speed | Yes
CFIHOS-30000440 | ph analyser | CFIHOS-40000009 | ATEX category | Yes
CFIHOS-30000440 | ph analyser | CFIHOS-40000010 | ATEX explosive atmosphere | Yes
CFIHOS-30000440 | ph analyser | CFIHOS-40000011 | ATEX group | Yes
CFIHOS-30000440 | ph analyser | CFIHOS-40000108 | explosion protection concept | Yes
CFIHOS-30000440 | ph analyser | CFIHOS-40000109 | explosion protection examination certificate number | Yes
CFIHOS-30000440 | ph analyser | CFIHOS-40000110 | explosion protection gas group | Yes
CFIHOS-30000440 | ph analyser | CFIHOS-40000612 | explosion protection material group | Yes
CFIHOS-30000440 | ph analyser | CFIHOS-40000111 | explosion protection notified body | Yes
CFIHOS-30000440 | ph analyser | CFIHOS-40000112 | explosion protection temperature class | Yes
CFIHOS-30000440 | ph analyser | CFIHOS-40000113 | explosion protection zone | Yes
CFIHOS-30000440 | ph analyser | CFIHOS-40000173 | ingress protection | Yes
CFIHOS-30000173 | pH element | CFIHOS-40000009 | ATEX category | Yes
CFIHOS-30000173 | pH element | CFIHOS-40000010 | ATEX explosive atmosphere | Yes
CFIHOS-30000173 | pH element | CFIHOS-40000011 | ATEX group | Yes
CFIHOS-30000173 | pH element | CFIHOS-40000108 | explosion protection concept | Yes
CFIHOS-30000173 | pH element | CFIHOS-40000109 | explosion protection examination certificate number | Yes
CFIHOS-30000173 | pH element | CFIHOS-40000110 | explosion protection gas group | Yes
CFIHOS-30000173 | pH element | CFIHOS-40000612 | explosion protection material group | Yes
CFIHOS-30000173 | pH element | CFIHOS-40000111 | explosion protection notified body | Yes
CFIHOS-30000173 | pH element | CFIHOS-40000112 | explosion protection temperature class | Yes
CFIHOS-30000173 | pH element | CFIHOS-40000113 | explosion protection zone | Yes
CFIHOS-30000173 | pH element | CFIHOS-40000173 | ingress protection | Yes
CFIHOS-30000652 | physical access control equipment | CFIHOS-40000009 | ATEX category | Yes
CFIHOS-30000441 | pig detector | CFIHOS-40000009 | ATEX category | Yes
CFIHOS-30000441 | pig detector | CFIHOS-40000010 | ATEX explosive atmosphere | Yes
CFIHOS-30000441 | pig detector | CFIHOS-40000011 | ATEX group | Yes
CFIHOS-30000441 | pig detector | CFIHOS-40000108 | explosion protection concept | Yes
CFIHOS-30000441 | pig detector | CFIHOS-40000109 | explosion protection examination certificate number | Yes
CFIHOS-30000441 | pig detector | CFIHOS-40000110 | explosion protection gas group | Yes
CFIHOS-30000441 | pig detector | CFIHOS-40000612 | explosion protection material group | Yes
CFIHOS-30000441 | pig detector | CFIHOS-40000111 | explosion protection notified body | Yes
CFIHOS-30000441 | pig detector | CFIHOS-40000112 | explosion protection temperature class | Yes
CFIHOS-30000441 | pig detector | CFIHOS-40000113 | explosion protection zone | Yes
CFIHOS-30000441 | pig detector | CFIHOS-40000173 | ingress protection | Yes
CFIHOS-30000175 | pig launcher | CFIHOS-40000201 | length | Yes |  | CFIHOS-60001469 | millimetre | CFIHOS-60001446 | inch
CFIHOS-30000175 | pig launcher | CFIHOS-40000549 | lower limit allowable temperature | Yes
CFIHOS-30000175 | pig launcher | CFIHOS-40000223 | material | Yes
CFIHOS-30000175 | pig launcher | CFIHOS-40000516 | operating weight | Yes |  | CFIHOS-60001449 | kilogram | CFIHOS-60001413 | pound-mass
CFIHOS-30000175 | pig launcher | CFIHOS-40000570 | upper limit allowable pressure | Yes
CFIHOS-30000175 | pig launcher | CFIHOS-40000571 | upper limit allowable temperature | Yes
CFIHOS-30000176 | pig loop | CFIHOS-40000549 | lower limit allowable temperature | Yes
CFIHOS-30000176 | pig loop | CFIHOS-40000223 | material | Yes
CFIHOS-30000176 | pig loop | CFIHOS-40000246 | nominal pipe diameter | Yes |  | CFIHOS-60001469 | millimetre | CFIHOS-60001446 | inch
CFIHOS-30000176 | pig loop | CFIHOS-40000570 | upper limit allowable pressure | Yes
CFIHOS-30000176 | pig loop | CFIHOS-40000571 | upper limit allowable temperature | Yes
CFIHOS-30000177 | pig receiver | CFIHOS-40000201 | length | Yes |  | CFIHOS-60001469 | millimetre | CFIHOS-60001446 | inch
CFIHOS-30000177 | pig receiver | CFIHOS-40000549 | lower limit allowable temperature | Yes
CFIHOS-30000177 | pig receiver | CFIHOS-40000223 | material | Yes
CFIHOS-30000177 | pig receiver | CFIHOS-40000516 | operating weight | Yes |  | CFIHOS-60001449 | kilogram | CFIHOS-60001413 | pound-mass
CFIHOS-30000177 | pig receiver | CFIHOS-40000570 | upper limit allowable pressure | Yes
CFIHOS-30000177 | pig receiver | CFIHOS-40000571 | upper limit allowable temperature | Yes
CFIHOS-30000178 | pig transmitter | CFIHOS-40000009 | ATEX category | Yes
CFIHOS-30000178 | pig transmitter | CFIHOS-40000010 | ATEX explosive atmosphere | Yes
CFIHOS-30000178 | pig transmitter | CFIHOS-40000011 | ATEX group | Yes
CFIHOS-30000178 | pig transmitter | CFIHOS-40000108 | explosion protection concept | Yes
CFIHOS-30000178 | pig transmitter | CFIHOS-40000109 | explosion protection examination certificate number | Yes
CFIHOS-30000178 | pig transmitter | CFIHOS-40000110 | explosion protection gas group | Yes
CFIHOS-30000178 | pig transmitter | CFIHOS-40000612 | explosion protection material group | Yes
CFIHOS-30000178 | pig transmitter | CFIHOS-40000111 | explosion protection notified body | Yes
CFIHOS-30000178 | pig transmitter | CFIHOS-40000112 | explosion protection temperature class | Yes
CFIHOS-30000178 | pig transmitter | CFIHOS-40000113 | explosion protection zone | Yes
CFIHOS-30000178 | pig transmitter | CFIHOS-40000173 | ingress protection | Yes
CFIHOS-30000179 | pig trap | CFIHOS-40000549 | lower limit allowable temperature | Yes
CFIHOS-30000179 | pig trap | CFIHOS-40000570 | upper limit allowable pressure | Yes
CFIHOS-30000179 | pig trap | CFIHOS-40000571 | upper limit allowable temperature | Yes
CFIHOS-30000856 | pilot operated relief valve | CFIHOS-40000017 | body material | Yes
CFIHOS-30000856 | pilot operated relief valve | CFIHOS-40000077 | disc material | Yes
CFIHOS-30000856 | pilot operated relief valve | CFIHOS-40000594 | handle reset | Yes
CFIHOS-30000856 | pilot operated relief valve | CFIHOS-40000586 | inlet connection type | Yes
CFIHOS-30000856 | pilot operated relief valve | CFIHOS-40000517 | orifice area | Yes |  | CFIHOS-60001470 | square millimetre | CFIHOS-60001447 | square inch
CFIHOS-30000856 | pilot operated relief valve | CFIHOS-40000587 | outlet connection type | Yes
CFIHOS-30000856 | pilot operated relief valve | CFIHOS-40000591 | pressure rating | Yes
CFIHOS-30000856 | pilot operated relief valve | CFIHOS-40000333 | rated volume flow rate | Yes |  | CFIHOS-60001463 | cubic metre per hour | CFIHOS-60001422 | US gallon per minute
CFIHOS-30000856 | pilot operated relief valve | CFIHOS-40000592 | seat leakage class | Yes
CFIHOS-30000856 | pilot operated relief valve | CFIHOS-40000595 | seat material | Yes
CFIHOS-30000856 | pilot operated relief valve | CFIHOS-40000530 | set pressure | Yes |  | CFIHOS-60001431 | bar gauge | CFIHOS-60001011 | pound per square inch gauge
CFIHOS-30000496 | pipe | CFIHOS-40000497 | hydrostatic test pressure | Yes |  | CFIHOS-60001431 | bar gauge | CFIHOS-60001011 | pound per square inch gauge
CFIHOS-30000496 | pipe | CFIHOS-40000549 | lower limit allowable temperature | Yes
CFIHOS-30000496 | pipe | CFIHOS-40000223 | material | Yes
CFIHOS-30000496 | pipe | CFIHOS-40000318 | post weld heat treatment | Yes
CFIHOS-30000496 | pipe | CFIHOS-40000412 | test medium | Yes
CFIHOS-30000496 | pipe | CFIHOS-40000570 | upper limit allowable pressure | Yes
CFIHOS-30000496 | pipe | CFIHOS-40000571 | upper limit allowable temperature | Yes
CFIHOS-30000497 | pipe bend | CFIHOS-40000652 | insulation required | Yes
CFIHOS-30000499 | pipe tee | CFIHOS-40000652 | insulation required | Yes
CFIHOS-30000500 | pipeline | CFIHOS-40000491 | corrosion allowance | Yes |  | CFIHOS-60001469 | millimetre | CFIHOS-60001446 | inch
CFIHOS-30000500 | pipeline | CFIHOS-40000497 | hydrostatic test pressure | Yes |  | CFIHOS-60001431 | bar gauge | CFIHOS-60001011 | pound per square inch gauge
CFIHOS-30000500 | pipeline | CFIHOS-40000549 | lower limit allowable temperature | Yes
CFIHOS-30000500 | pipeline | CFIHOS-40000318 | post weld heat treatment | Yes
CFIHOS-30000500 | pipeline | CFIHOS-40000570 | upper limit allowable pressure | Yes
CFIHOS-30000500 | pipeline | CFIHOS-40000571 | upper limit allowable temperature | Yes
CFIHOS-30000182 | piping spool | CFIHOS-40000652 | insulation required | Yes
CFIHOS-30000857 | piston check valve | CFIHOS-40000017 | body material | Yes
CFIHOS-30000857 | piston check valve | CFIHOS-40000586 | inlet connection type | Yes
CFIHOS-30000857 | piston check valve | CFIHOS-40000587 | outlet connection type | Yes
CFIHOS-30000857 | piston check valve | CFIHOS-40000591 | pressure rating | Yes
CFIHOS-30000857 | piston check valve | CFIHOS-40000588 | seat design type | Yes
CFIHOS-30000857 | piston check valve | CFIHOS-40000592 | seat leakage class | Yes
CFIHOS-30000857 | piston check valve | CFIHOS-40000593 | temperature rating | Yes
CFIHOS-30000857 | piston check valve | CFIHOS-40000570 | upper limit allowable pressure | Yes
CFIHOS-30000858 | pitot tube flow meter | CFIHOS-40000009 | ATEX category | Yes
CFIHOS-30000858 | pitot tube flow meter | CFIHOS-40000010 | ATEX explosive atmosphere | Yes
CFIHOS-30000858 | pitot tube flow meter | CFIHOS-40000011 | ATEX group | Yes
CFIHOS-30000858 | pitot tube flow meter | CFIHOS-40000108 | explosion protection concept | Yes
CFIHOS-30000858 | pitot tube flow meter | CFIHOS-40000109 | explosion protection examination certificate number | Yes
CFIHOS-30000858 | pitot tube flow meter | CFIHOS-40000110 | explosion protection gas group | Yes
CFIHOS-30000858 | pitot tube flow meter | CFIHOS-40000612 | explosion protection material group | Yes
CFIHOS-30000858 | pitot tube flow meter | CFIHOS-40000111 | explosion protection notified body | Yes
CFIHOS-30000858 | pitot tube flow meter | CFIHOS-40000112 | explosion protection temperature class | Yes
CFIHOS-30000858 | pitot tube flow meter | CFIHOS-40000113 | explosion protection zone | Yes
CFIHOS-30000858 | pitot tube flow meter | CFIHOS-40000173 | ingress protection | Yes
CFIHOS-30000752 | plate heat exchanger | CFIHOS-40000009 | ATEX category | Yes
CFIHOS-30000752 | plate heat exchanger | CFIHOS-40000010 | ATEX explosive atmosphere | Yes
CFIHOS-30000752 | plate heat exchanger | CFIHOS-40000011 | ATEX group | Yes
CFIHOS-30000752 | plate heat exchanger | CFIHOS-40000047 | cold side maximum allowable working pressure new and cold | Yes |  | CFIHOS-60001431 | bar gauge | CFIHOS-60001011 | pound per square inch gauge
CFIHOS-30000752 | plate heat exchanger | CFIHOS-40000699 | cold side temperature rise | Yes
CFIHOS-30000752 | plate heat exchanger | CFIHOS-40000494 | dry weight | Yes |  | CFIHOS-60001449 | kilogram | CFIHOS-60001413 | pound-mass
CFIHOS-30000752 | plate heat exchanger | CFIHOS-40000108 | explosion protection concept | Yes
CFIHOS-30000752 | plate heat exchanger | CFIHOS-40000109 | explosion protection examination certificate number | Yes
CFIHOS-30000752 | plate heat exchanger | CFIHOS-40000110 | explosion protection gas group | Yes
CFIHOS-30000752 | plate heat exchanger | CFIHOS-40000612 | explosion protection material group | Yes
CFIHOS-30000752 | plate heat exchanger | CFIHOS-40000111 | explosion protection notified body | Yes
CFIHOS-30000752 | plate heat exchanger | CFIHOS-40000112 | explosion protection temperature class | Yes
CFIHOS-30000752 | plate heat exchanger | CFIHOS-40000113 | explosion protection zone | Yes
CFIHOS-30000752 | plate heat exchanger | CFIHOS-40000697 | heat transfer area | Yes
CFIHOS-30000752 | plate heat exchanger | CFIHOS-40000160 | hot side maximum allowable working pressure new and cold | Yes |  | CFIHOS-60001431 | bar gauge | CFIHOS-60001011 | pound per square inch gauge
CFIHOS-30000752 | plate heat exchanger | CFIHOS-40000698 | hot side temperature drop | Yes
CFIHOS-30000752 | plate heat exchanger | CFIHOS-40000497 | hydrostatic test pressure | Yes |  | CFIHOS-60001431 | bar gauge | CFIHOS-60001011 | pound per square inch gauge
CFIHOS-30000752 | plate heat exchanger | CFIHOS-40000173 | ingress protection | Yes
CFIHOS-30000752 | plate heat exchanger | CFIHOS-40000176 | Inspection authority | Yes
CFIHOS-30000752 | plate heat exchanger | CFIHOS-40000200 | legal registration number | Yes
CFIHOS-30000752 | plate heat exchanger | CFIHOS-40000201 | length | Yes |  | CFIHOS-60001469 | millimetre | CFIHOS-60001446 | inch
CFIHOS-30000752 | plate heat exchanger | CFIHOS-40000633 | lined surface | Yes
CFIHOS-30000752 | plate heat exchanger | CFIHOS-40000549 | lower limit allowable temperature | Yes
CFIHOS-30000752 | plate heat exchanger | CFIHOS-40000516 | operating weight | Yes |  | CFIHOS-60001449 | kilogram | CFIHOS-60001413 | pound-mass
CFIHOS-30000752 | plate heat exchanger | CFIHOS-40000318 | post weld heat treatment | Yes
CFIHOS-30000752 | plate heat exchanger | CFIHOS-40000353 | shell material | Yes
CFIHOS-30000752 | plate heat exchanger | CFIHOS-40000411 | TEMA type | Yes
CFIHOS-30000752 | plate heat exchanger | CFIHOS-40000570 | upper limit allowable pressure | Yes
CFIHOS-30000752 | plate heat exchanger | CFIHOS-40000571 | upper limit allowable temperature | Yes
CFIHOS-30000859 | plug control valve | CFIHOS-40000009 | ATEX category | Yes
CFIHOS-30000859 | plug control valve | CFIHOS-40000010 | ATEX explosive atmosphere | Yes
CFIHOS-30000859 | plug control valve | CFIHOS-40000011 | ATEX group | Yes
CFIHOS-30000859 | plug control valve | CFIHOS-40000017 | body material | Yes
CFIHOS-30000859 | plug control valve | CFIHOS-40000108 | explosion protection concept | Yes
CFIHOS-30000859 | plug control valve | CFIHOS-40000109 | explosion protection examination certificate number | Yes
CFIHOS-30000859 | plug control valve | CFIHOS-40000110 | explosion protection gas group | Yes
CFIHOS-30000859 | plug control valve | CFIHOS-40000612 | explosion protection material group | Yes
CFIHOS-30000859 | plug control valve | CFIHOS-40000111 | explosion protection notified body | Yes
CFIHOS-30000859 | plug control valve | CFIHOS-40000112 | explosion protection temperature class | Yes
CFIHOS-30000859 | plug control valve | CFIHOS-40000113 | explosion protection zone | Yes
CFIHOS-30000859 | plug control valve | CFIHOS-40000173 | ingress protection | Yes
CFIHOS-30000859 | plug control valve | CFIHOS-40000586 | inlet connection type | Yes
CFIHOS-30000859 | plug control valve | CFIHOS-40000587 | outlet connection type | Yes
CFIHOS-30000859 | plug control valve | CFIHOS-40000591 | pressure rating | Yes
CFIHOS-30000859 | plug control valve | CFIHOS-40000588 | seat design type | Yes
CFIHOS-30000859 | plug control valve | CFIHOS-40000592 | seat leakage class | Yes
CFIHOS-30000859 | plug control valve | CFIHOS-40000589 | stem sealing type | Yes
CFIHOS-30000859 | plug control valve | CFIHOS-40000593 | temperature rating | Yes
CFIHOS-30000859 | plug control valve | CFIHOS-40000596 | trim type | Yes
CFIHOS-30000859 | plug control valve | CFIHOS-40000570 | upper limit allowable pressure | Yes
CFIHOS-30000859 | plug control valve | CFIHOS-40000472 | upper limit operating mass flow rate | Yes |  | CFIHOS-60001450 | kilogram per hour | CFIHOS-60001478 | pound per hour
CFIHOS-30000859 | plug control valve | CFIHOS-40000590 | valve operator type | Yes
CFIHOS-30000860 | plug valve | CFIHOS-40000017 | body material | Yes
CFIHOS-30000860 | plug valve | CFIHOS-40000586 | inlet connection type | Yes
CFIHOS-30000860 | plug valve | CFIHOS-40000587 | outlet connection type | Yes
CFIHOS-30000860 | plug valve | CFIHOS-40000591 | pressure rating | Yes
CFIHOS-30000860 | plug valve | CFIHOS-40000588 | seat design type | Yes
CFIHOS-30000860 | plug valve | CFIHOS-40000592 | seat leakage class | Yes
CFIHOS-30000860 | plug valve | CFIHOS-40000589 | stem sealing type | Yes
CFIHOS-30000860 | plug valve | CFIHOS-40000593 | temperature rating | Yes
CFIHOS-30000860 | plug valve | CFIHOS-40000570 | upper limit allowable pressure | Yes
CFIHOS-30000860 | plug valve | CFIHOS-40000590 | valve operator type | Yes
CFIHOS-30000444 | pneumatic controller | CFIHOS-40000371 | signal type | Yes
CFIHOS-30000548 | pneumatic motor | CFIHOS-40000098 | bearing lubrication | Yes
CFIHOS-30000548 | pneumatic motor | CFIHOS-40000134 | frame size | Yes
CFIHOS-30000548 | pneumatic motor | CFIHOS-40000523 | rated output power | Yes |  | CFIHOS-60001458 | kilowatt | CFIHOS-65000001 | electric-horsepower
CFIHOS-30000548 | pneumatic motor | CFIHOS-40000332 | rated speed | Yes |  | CFIHOS-60001480 | revolution per minute | CFIHOS-60001480 | revolution per minute
CFIHOS-30000678 | position switch | CFIHOS-40000009 | ATEX category | Yes
CFIHOS-30000678 | position switch | CFIHOS-40000010 | ATEX explosive atmosphere | Yes
CFIHOS-30000678 | position switch | CFIHOS-40000011 | ATEX group | Yes
CFIHOS-30000678 | position switch | CFIHOS-40000108 | explosion protection concept | Yes
CFIHOS-30000678 | position switch | CFIHOS-40000109 | explosion protection examination certificate number | Yes
CFIHOS-30000678 | position switch | CFIHOS-40000110 | explosion protection gas group | Yes
CFIHOS-30000678 | position switch | CFIHOS-40000612 | explosion protection material group | Yes
CFIHOS-30000678 | position switch | CFIHOS-40000111 | explosion protection notified body | Yes
CFIHOS-30000678 | position switch | CFIHOS-40000112 | explosion protection temperature class | Yes
CFIHOS-30000678 | position switch | CFIHOS-40000113 | explosion protection zone | Yes
CFIHOS-30000678 | position switch | CFIHOS-40000173 | ingress protection | Yes
CFIHOS-30000449 | position transmitter | CFIHOS-40000009 | ATEX category | Yes
CFIHOS-30000449 | position transmitter | CFIHOS-40000010 | ATEX explosive atmosphere | Yes
CFIHOS-30000449 | position transmitter | CFIHOS-40000011 | ATEX group | Yes
CFIHOS-30000449 | position transmitter | CFIHOS-40000634 | calibration range | Yes
CFIHOS-30000449 | position transmitter | CFIHOS-40000108 | explosion protection concept | Yes
CFIHOS-30000449 | position transmitter | CFIHOS-40000109 | explosion protection examination certificate number | Yes
CFIHOS-30000449 | position transmitter | CFIHOS-40000110 | explosion protection gas group | Yes
CFIHOS-30000449 | position transmitter | CFIHOS-40000612 | explosion protection material group | Yes
CFIHOS-30000449 | position transmitter | CFIHOS-40000111 | explosion protection notified body | Yes
CFIHOS-30000449 | position transmitter | CFIHOS-40000112 | explosion protection temperature class | Yes
CFIHOS-30000449 | position transmitter | CFIHOS-40000113 | explosion protection zone | Yes
CFIHOS-30000449 | position transmitter | CFIHOS-40000635 | fault tolerance | Yes
CFIHOS-30000449 | position transmitter | CFIHOS-40000173 | ingress protection | Yes
CFIHOS-30000184 | positioning system | CFIHOS-40000009 | ATEX category | Yes
CFIHOS-30000185 | positive displacement flow element | CFIHOS-40000009 | ATEX category | Yes
CFIHOS-30000185 | positive displacement flow element | CFIHOS-40000010 | ATEX explosive atmosphere | Yes
CFIHOS-30000185 | positive displacement flow element | CFIHOS-40000011 | ATEX group | Yes
CFIHOS-30000185 | positive displacement flow element | CFIHOS-40000108 | explosion protection concept | Yes
CFIHOS-30000185 | positive displacement flow element | CFIHOS-40000109 | explosion protection examination certificate number | Yes
CFIHOS-30000185 | positive displacement flow element | CFIHOS-40000110 | explosion protection gas group | Yes
CFIHOS-30000185 | positive displacement flow element | CFIHOS-40000612 | explosion protection material group | Yes
CFIHOS-30000185 | positive displacement flow element | CFIHOS-40000111 | explosion protection notified body | Yes
CFIHOS-30000185 | positive displacement flow element | CFIHOS-40000112 | explosion protection temperature class | Yes
CFIHOS-30000185 | positive displacement flow element | CFIHOS-40000113 | explosion protection zone | Yes
CFIHOS-30000185 | positive displacement flow element | CFIHOS-40000173 | ingress protection | Yes
CFIHOS-30000450 | positive displacement flow transmitter | CFIHOS-40000009 | ATEX category | Yes
CFIHOS-30000450 | positive displacement flow transmitter | CFIHOS-40000010 | ATEX explosive atmosphere | Yes
CFIHOS-30000450 | positive displacement flow transmitter | CFIHOS-40000011 | ATEX group | Yes
CFIHOS-30000450 | positive displacement flow transmitter | CFIHOS-40000634 | calibration range | Yes
CFIHOS-30000450 | positive displacement flow transmitter | CFIHOS-40000108 | explosion protection concept | Yes
CFIHOS-30000450 | positive displacement flow transmitter | CFIHOS-40000109 | explosion protection examination certificate number | Yes
CFIHOS-30000450 | positive displacement flow transmitter | CFIHOS-40000110 | explosion protection gas group | Yes
CFIHOS-30000450 | positive displacement flow transmitter | CFIHOS-40000612 | explosion protection material group | Yes
CFIHOS-30000450 | positive displacement flow transmitter | CFIHOS-40000111 | explosion protection notified body | Yes
CFIHOS-30000450 | positive displacement flow transmitter | CFIHOS-40000112 | explosion protection temperature class | Yes
CFIHOS-30000450 | positive displacement flow transmitter | CFIHOS-40000113 | explosion protection zone | Yes
CFIHOS-30000450 | positive displacement flow transmitter | CFIHOS-40000635 | fault tolerance | Yes
CFIHOS-30000450 | positive displacement flow transmitter | CFIHOS-40000173 | ingress protection | Yes
CFIHOS-30000451 | pour point analyser | CFIHOS-40000009 | ATEX category | Yes
CFIHOS-30000451 | pour point analyser | CFIHOS-40000010 | ATEX explosive atmosphere | Yes
CFIHOS-30000451 | pour point analyser | CFIHOS-40000011 | ATEX group | Yes
CFIHOS-30000451 | pour point analyser | CFIHOS-40000108 | explosion protection concept | Yes
CFIHOS-30000451 | pour point analyser | CFIHOS-40000109 | explosion protection examination certificate number | Yes
CFIHOS-30000451 | pour point analyser | CFIHOS-40000110 | explosion protection gas group | Yes
CFIHOS-30000451 | pour point analyser | CFIHOS-40000612 | explosion protection material group | Yes
CFIHOS-30000451 | pour point analyser | CFIHOS-40000111 | explosion protection notified body | Yes
CFIHOS-30000451 | pour point analyser | CFIHOS-40000112 | explosion protection temperature class | Yes
CFIHOS-30000451 | pour point analyser | CFIHOS-40000113 | explosion protection zone | Yes
CFIHOS-30000451 | pour point analyser | CFIHOS-40000173 | ingress protection | Yes
CFIHOS-30000360 | power cable | CFIHOS-40000001 | actual length | Yes |  | CFIHOS-60001461 | metre | CFIHOS-60001438 | foot
CFIHOS-30000186 | power stabiliser | CFIHOS-40000009 | ATEX category | Yes
CFIHOS-30000186 | power stabiliser | CFIHOS-40000010 | ATEX explosive atmosphere | Yes
CFIHOS-30000186 | power stabiliser | CFIHOS-40000011 | ATEX group | Yes
CFIHOS-30000186 | power stabiliser | CFIHOS-40000108 | explosion protection concept | Yes
CFIHOS-30000186 | power stabiliser | CFIHOS-40000109 | explosion protection examination certificate number | Yes
CFIHOS-30000186 | power stabiliser | CFIHOS-40000110 | explosion protection gas group | Yes
CFIHOS-30000186 | power stabiliser | CFIHOS-40000612 | explosion protection material group | Yes
CFIHOS-30000186 | power stabiliser | CFIHOS-40000111 | explosion protection notified body | Yes
CFIHOS-30000186 | power stabiliser | CFIHOS-40000112 | explosion protection temperature class | Yes
CFIHOS-30000186 | power stabiliser | CFIHOS-40000113 | explosion protection zone | Yes
CFIHOS-30000186 | power stabiliser | CFIHOS-40000173 | ingress protection | Yes
CFIHOS-30000361 | power supply unit | CFIHOS-40000009 | ATEX category | Yes
CFIHOS-30000361 | power supply unit | CFIHOS-40000010 | ATEX explosive atmosphere | Yes
CFIHOS-30000361 | power supply unit | CFIHOS-40000011 | ATEX group | Yes
CFIHOS-30000361 | power supply unit | CFIHOS-40000108 | explosion protection concept | Yes
CFIHOS-30000361 | power supply unit | CFIHOS-40000109 | explosion protection examination certificate number | Yes
CFIHOS-30000361 | power supply unit | CFIHOS-40000110 | explosion protection gas group | Yes
CFIHOS-30000361 | power supply unit | CFIHOS-40000612 | explosion protection material group | Yes
CFIHOS-30000361 | power supply unit | CFIHOS-40000111 | explosion protection notified body | Yes
CFIHOS-30000361 | power supply unit | CFIHOS-40000112 | explosion protection temperature class | Yes
CFIHOS-30000361 | power supply unit | CFIHOS-40000113 | explosion protection zone | Yes
CFIHOS-30000361 | power supply unit | CFIHOS-40000157 | high frequency capacitance | Yes |  | CFIHOS-60001437 | farad | CFIHOS-60001437 | farad
CFIHOS-30000361 | power supply unit | CFIHOS-40000173 | ingress protection | Yes
CFIHOS-30000361 | power supply unit | CFIHOS-40000606 | rated input current | Yes
CFIHOS-30000361 | power supply unit | CFIHOS-40000604 | rated input voltage | Yes
CFIHOS-30000361 | power supply unit | CFIHOS-40000607 | rated output current | Yes
CFIHOS-30000361 | power supply unit | CFIHOS-40000523 | rated output power | Yes |  | CFIHOS-60001458 | kilowatt | CFIHOS-65000001 | electric-horsepower
CFIHOS-30000361 | power supply unit | CFIHOS-40000328 | rated output voltage | Yes |  | CFIHOS-60001423 | volt | CFIHOS-60001423 | volt
CFIHOS-30000361 | power supply unit | CFIHOS-40000329 | rated power factor (lagging) | Yes
CFIHOS-30000361 | power supply unit | CFIHOS-40000449 | type of electrical current supply | Yes
CFIHOS-30000673 | pressure element | CFIHOS-40000009 | ATEX category | Yes
CFIHOS-30000673 | pressure element | CFIHOS-40000010 | ATEX explosive atmosphere | Yes
CFIHOS-30000673 | pressure element | CFIHOS-40000011 | ATEX group | Yes
CFIHOS-30000673 | pressure element | CFIHOS-40000108 | explosion protection concept | Yes
CFIHOS-30000673 | pressure element | CFIHOS-40000109 | explosion protection examination certificate number | Yes
CFIHOS-30000673 | pressure element | CFIHOS-40000110 | explosion protection gas group | Yes
CFIHOS-30000673 | pressure element | CFIHOS-40000612 | explosion protection material group | Yes
CFIHOS-30000673 | pressure element | CFIHOS-40000111 | explosion protection notified body | Yes
CFIHOS-30000673 | pressure element | CFIHOS-40000112 | explosion protection temperature class | Yes
CFIHOS-30000673 | pressure element | CFIHOS-40000113 | explosion protection zone | Yes
CFIHOS-30000673 | pressure element | CFIHOS-40000173 | ingress protection | Yes
CFIHOS-30000452 | pressure gauge | CFIHOS-40000009 | ATEX category | Yes
CFIHOS-30000452 | pressure gauge | CFIHOS-40000010 | ATEX explosive atmosphere | Yes
CFIHOS-30000452 | pressure gauge | CFIHOS-40000011 | ATEX group | Yes
CFIHOS-30000452 | pressure gauge | CFIHOS-40000108 | explosion protection concept | Yes
CFIHOS-30000452 | pressure gauge | CFIHOS-40000109 | explosion protection examination certificate number | Yes
CFIHOS-30000452 | pressure gauge | CFIHOS-40000110 | explosion protection gas group | Yes
CFIHOS-30000452 | pressure gauge | CFIHOS-40000612 | explosion protection material group | Yes
CFIHOS-30000452 | pressure gauge | CFIHOS-40000111 | explosion protection notified body | Yes
CFIHOS-30000452 | pressure gauge | CFIHOS-40000112 | explosion protection temperature class | Yes
CFIHOS-30000452 | pressure gauge | CFIHOS-40000113 | explosion protection zone | Yes
CFIHOS-30000452 | pressure gauge | CFIHOS-40000173 | ingress protection | Yes
CFIHOS-30000453 | pressure regulator | CFIHOS-40000004 | adjustment ring material specification | Yes
CFIHOS-30000453 | pressure regulator | CFIHOS-40000009 | ATEX category | Yes
CFIHOS-30000453 | pressure regulator | CFIHOS-40000010 | ATEX explosive atmosphere | Yes
CFIHOS-30000453 | pressure regulator | CFIHOS-40000011 | ATEX group | Yes
CFIHOS-30000453 | pressure regulator | CFIHOS-40000016 | bellows material specification | Yes
CFIHOS-30000453 | pressure regulator | CFIHOS-40000017 | body material | Yes
CFIHOS-30000453 | pressure regulator | CFIHOS-40000018 | body material specification | Yes
CFIHOS-30000453 | pressure regulator | CFIHOS-40000078 | disc material specification | Yes
CFIHOS-30000453 | pressure regulator | CFIHOS-40000108 | explosion protection concept | Yes
CFIHOS-30000453 | pressure regulator | CFIHOS-40000109 | explosion protection examination certificate number | Yes
CFIHOS-30000453 | pressure regulator | CFIHOS-40000110 | explosion protection gas group | Yes
CFIHOS-30000453 | pressure regulator | CFIHOS-40000612 | explosion protection material group | Yes
CFIHOS-30000453 | pressure regulator | CFIHOS-40000111 | explosion protection notified body | Yes
CFIHOS-30000453 | pressure regulator | CFIHOS-40000112 | explosion protection temperature class | Yes
CFIHOS-30000453 | pressure regulator | CFIHOS-40000113 | explosion protection zone | Yes
CFIHOS-30000453 | pressure regulator | CFIHOS-40000173 | ingress protection | Yes
CFIHOS-30000453 | pressure regulator | CFIHOS-40000586 | inlet connection type | Yes
CFIHOS-30000453 | pressure regulator | CFIHOS-40000517 | orifice area | Yes |  | CFIHOS-60001470 | square millimetre | CFIHOS-60001447 | square inch
CFIHOS-30000453 | pressure regulator | CFIHOS-40000587 | outlet connection type | Yes
CFIHOS-30000453 | pressure regulator | CFIHOS-40000591 | pressure rating | Yes
CFIHOS-30000453 | pressure regulator | CFIHOS-40000588 | seat design type | Yes
CFIHOS-30000453 | pressure regulator | CFIHOS-40000592 | seat leakage class | Yes
CFIHOS-30000453 | pressure regulator | CFIHOS-40000374 | spindle material specification | Yes
CFIHOS-30000453 | pressure regulator | CFIHOS-40000375 | spring material specification | Yes
CFIHOS-30000453 | pressure regulator | CFIHOS-40000589 | stem sealing type | Yes
CFIHOS-30000453 | pressure regulator | CFIHOS-40000593 | temperature rating | Yes
CFIHOS-30000453 | pressure regulator | CFIHOS-40000570 | upper limit allowable pressure | Yes
CFIHOS-30000453 | pressure regulator | CFIHOS-40000472 | upper limit operating mass flow rate | Yes |  | CFIHOS-60001450 | kilogram per hour | CFIHOS-60001478 | pound per hour
CFIHOS-30000453 | pressure regulator | CFIHOS-40000590 | valve operator type | Yes
CFIHOS-30000454 | pressure switch | CFIHOS-40000009 | ATEX category | Yes
CFIHOS-30000454 | pressure switch | CFIHOS-40000010 | ATEX explosive atmosphere | Yes
CFIHOS-30000454 | pressure switch | CFIHOS-40000011 | ATEX group | Yes
CFIHOS-30000454 | pressure switch | CFIHOS-40000108 | explosion protection concept | Yes
CFIHOS-30000454 | pressure switch | CFIHOS-40000109 | explosion protection examination certificate number | Yes
CFIHOS-30000454 | pressure switch | CFIHOS-40000110 | explosion protection gas group | Yes
CFIHOS-30000454 | pressure switch | CFIHOS-40000612 | explosion protection material group | Yes
CFIHOS-30000454 | pressure switch | CFIHOS-40000111 | explosion protection notified body | Yes
CFIHOS-30000454 | pressure switch | CFIHOS-40000112 | explosion protection temperature class | Yes
CFIHOS-30000454 | pressure switch | CFIHOS-40000113 | explosion protection zone | Yes
CFIHOS-30000454 | pressure switch | CFIHOS-40000173 | ingress protection | Yes
CFIHOS-30000455 | pressure to current converter | CFIHOS-40000009 | ATEX category | Yes
CFIHOS-30000455 | pressure to current converter | CFIHOS-40000010 | ATEX explosive atmosphere | Yes
CFIHOS-30000455 | pressure to current converter | CFIHOS-40000011 | ATEX group | Yes
CFIHOS-30000455 | pressure to current converter | CFIHOS-40000108 | explosion protection concept | Yes
CFIHOS-30000455 | pressure to current converter | CFIHOS-40000109 | explosion protection examination certificate number | Yes
CFIHOS-30000455 | pressure to current converter | CFIHOS-40000110 | explosion protection gas group | Yes
CFIHOS-30000455 | pressure to current converter | CFIHOS-40000612 | explosion protection material group | Yes
CFIHOS-30000455 | pressure to current converter | CFIHOS-40000111 | explosion protection notified body | Yes
CFIHOS-30000455 | pressure to current converter | CFIHOS-40000112 | explosion protection temperature class | Yes
CFIHOS-30000455 | pressure to current converter | CFIHOS-40000113 | explosion protection zone | Yes
CFIHOS-30000455 | pressure to current converter | CFIHOS-40000173 | ingress protection | Yes
CFIHOS-30000861 | pressure-vacuum relief valve | CFIHOS-40000017 | body material | Yes
CFIHOS-30000861 | pressure-vacuum relief valve | CFIHOS-40000077 | disc material | Yes
CFIHOS-30000861 | pressure-vacuum relief valve | CFIHOS-40000594 | handle reset | Yes
CFIHOS-30000861 | pressure-vacuum relief valve | CFIHOS-40000586 | inlet connection type | Yes
CFIHOS-30000861 | pressure-vacuum relief valve | CFIHOS-40000517 | orifice area | Yes |  | CFIHOS-60001470 | square millimetre | CFIHOS-60001447 | square inch
CFIHOS-30000861 | pressure-vacuum relief valve | CFIHOS-40000587 | outlet connection type | Yes
CFIHOS-30000861 | pressure-vacuum relief valve | CFIHOS-40000591 | pressure rating | Yes
CFIHOS-30000861 | pressure-vacuum relief valve | CFIHOS-40000333 | rated volume flow rate | Yes |  | CFIHOS-60001463 | cubic metre per hour | CFIHOS-60001422 | US gallon per minute
CFIHOS-30000861 | pressure-vacuum relief valve | CFIHOS-40000592 | seat leakage class | Yes
CFIHOS-30000861 | pressure-vacuum relief valve | CFIHOS-40000595 | seat material | Yes
CFIHOS-30000861 | pressure-vacuum relief valve | CFIHOS-40000530 | set pressure | Yes |  | CFIHOS-60001431 | bar gauge | CFIHOS-60001011 | pound per square inch gauge
CFIHOS-30000754 | printed circuit heat exchanger | CFIHOS-40000009 | ATEX category | Yes
CFIHOS-30000754 | printed circuit heat exchanger | CFIHOS-40000010 | ATEX explosive atmosphere | Yes
CFIHOS-30000754 | printed circuit heat exchanger | CFIHOS-40000011 | ATEX group | Yes
CFIHOS-30000754 | printed circuit heat exchanger | CFIHOS-40000699 | cold side temperature rise | Yes
CFIHOS-30000754 | printed circuit heat exchanger | CFIHOS-40000494 | dry weight | Yes |  | CFIHOS-60001449 | kilogram | CFIHOS-60001413 | pound-mass
CFIHOS-30000754 | printed circuit heat exchanger | CFIHOS-40000108 | explosion protection concept | Yes
CFIHOS-30000754 | printed circuit heat exchanger | CFIHOS-40000109 | explosion protection examination certificate number | Yes
CFIHOS-30000754 | printed circuit heat exchanger | CFIHOS-40000110 | explosion protection gas group | Yes
CFIHOS-30000754 | printed circuit heat exchanger | CFIHOS-40000612 | explosion protection material group | Yes
CFIHOS-30000754 | printed circuit heat exchanger | CFIHOS-40000111 | explosion protection notified body | Yes
CFIHOS-30000754 | printed circuit heat exchanger | CFIHOS-40000112 | explosion protection temperature class | Yes
CFIHOS-30000754 | printed circuit heat exchanger | CFIHOS-40000113 | explosion protection zone | Yes
CFIHOS-30000754 | printed circuit heat exchanger | CFIHOS-40000697 | heat transfer area | Yes
CFIHOS-30000754 | printed circuit heat exchanger | CFIHOS-40000698 | hot side temperature drop | Yes
CFIHOS-30000754 | printed circuit heat exchanger | CFIHOS-40000497 | hydrostatic test pressure | Yes |  | CFIHOS-60001431 | bar gauge | CFIHOS-60001011 | pound per square inch gauge
CFIHOS-30000754 | printed circuit heat exchanger | CFIHOS-40000173 | ingress protection | Yes
CFIHOS-30000754 | printed circuit heat exchanger | CFIHOS-40000200 | legal registration number | Yes
CFIHOS-30000754 | printed circuit heat exchanger | CFIHOS-40000633 | lined surface | Yes
CFIHOS-30000754 | printed circuit heat exchanger | CFIHOS-40000549 | lower limit allowable temperature | Yes
CFIHOS-30000754 | printed circuit heat exchanger | CFIHOS-40000516 | operating weight | Yes |  | CFIHOS-60001449 | kilogram | CFIHOS-60001413 | pound-mass
CFIHOS-30000754 | printed circuit heat exchanger | CFIHOS-40000570 | upper limit allowable pressure | Yes
CFIHOS-30000189 | process data acquisition and control | CFIHOS-40000009 | ATEX category | Yes
CFIHOS-30000189 | process data acquisition and control | CFIHOS-40000010 | ATEX explosive atmosphere | Yes
CFIHOS-30000189 | process data acquisition and control | CFIHOS-40000011 | ATEX group | Yes
CFIHOS-30000189 | process data acquisition and control | CFIHOS-40000108 | explosion protection concept | Yes
CFIHOS-30000189 | process data acquisition and control | CFIHOS-40000109 | explosion protection examination certificate number | Yes
CFIHOS-30000189 | process data acquisition and control | CFIHOS-40000110 | explosion protection gas group | Yes
CFIHOS-30000189 | process data acquisition and control | CFIHOS-40000612 | explosion protection material group | Yes
CFIHOS-30000189 | process data acquisition and control | CFIHOS-40000111 | explosion protection notified body | Yes
CFIHOS-30000189 | process data acquisition and control | CFIHOS-40000112 | explosion protection temperature class | Yes
CFIHOS-30000189 | process data acquisition and control | CFIHOS-40000113 | explosion protection zone | Yes
CFIHOS-30000189 | process data acquisition and control | CFIHOS-40000173 | ingress protection | Yes
CFIHOS-30000655 | process nozzle | CFIHOS-40000652 | insulation required | Yes
CFIHOS-30000728 | protection relay | CFIHOS-40000009 | ATEX category | Yes
CFIHOS-30000728 | protection relay | CFIHOS-40000010 | ATEX explosive atmosphere | Yes
CFIHOS-30000728 | protection relay | CFIHOS-40000011 | ATEX group | Yes
CFIHOS-30000728 | protection relay | CFIHOS-40000108 | explosion protection concept | Yes
CFIHOS-30000728 | protection relay | CFIHOS-40000109 | explosion protection examination certificate number | Yes
CFIHOS-30000728 | protection relay | CFIHOS-40000110 | explosion protection gas group | Yes
CFIHOS-30000728 | protection relay | CFIHOS-40000612 | explosion protection material group | Yes
CFIHOS-30000728 | protection relay | CFIHOS-40000111 | explosion protection notified body | Yes
CFIHOS-30000728 | protection relay | CFIHOS-40000112 | explosion protection temperature class | Yes
CFIHOS-30000728 | protection relay | CFIHOS-40000113 | explosion protection zone | Yes
CFIHOS-30000728 | protection relay | CFIHOS-40000173 | ingress protection | Yes
CFIHOS-30000728 | protection relay | CFIHOS-40000528 | rated voltage | Yes |  | CFIHOS-60001423 | volt | CFIHOS-60001423 | volt
CFIHOS-30000457 | proximity element | CFIHOS-40000009 | ATEX category | Yes
CFIHOS-30000457 | proximity element | CFIHOS-40000010 | ATEX explosive atmosphere | Yes
CFIHOS-30000457 | proximity element | CFIHOS-40000011 | ATEX group | Yes
CFIHOS-30000457 | proximity element | CFIHOS-40000108 | explosion protection concept | Yes
CFIHOS-30000457 | proximity element | CFIHOS-40000109 | explosion protection examination certificate number | Yes
CFIHOS-30000457 | proximity element | CFIHOS-40000110 | explosion protection gas group | Yes
CFIHOS-30000457 | proximity element | CFIHOS-40000612 | explosion protection material group | Yes
CFIHOS-30000457 | proximity element | CFIHOS-40000111 | explosion protection notified body | Yes
CFIHOS-30000457 | proximity element | CFIHOS-40000112 | explosion protection temperature class | Yes
CFIHOS-30000457 | proximity element | CFIHOS-40000113 | explosion protection zone | Yes
CFIHOS-30000457 | proximity element | CFIHOS-40000173 | ingress protection | Yes
CFIHOS-30000458 | proximity switch | CFIHOS-40000009 | ATEX category | Yes
CFIHOS-30000458 | proximity switch | CFIHOS-40000010 | ATEX explosive atmosphere | Yes
CFIHOS-30000458 | proximity switch | CFIHOS-40000011 | ATEX group | Yes
CFIHOS-30000458 | proximity switch | CFIHOS-40000108 | explosion protection concept | Yes
CFIHOS-30000458 | proximity switch | CFIHOS-40000109 | explosion protection examination certificate number | Yes
CFIHOS-30000458 | proximity switch | CFIHOS-40000110 | explosion protection gas group | Yes
CFIHOS-30000458 | proximity switch | CFIHOS-40000612 | explosion protection material group | Yes
CFIHOS-30000458 | proximity switch | CFIHOS-40000111 | explosion protection notified body | Yes
CFIHOS-30000458 | proximity switch | CFIHOS-40000112 | explosion protection temperature class | Yes
CFIHOS-30000458 | proximity switch | CFIHOS-40000113 | explosion protection zone | Yes
CFIHOS-30000458 | proximity switch | CFIHOS-40000173 | ingress protection | Yes
CFIHOS-30000191 | public address and alarm system | CFIHOS-40000009 | ATEX category | Yes
CFIHOS-30000549 | pulsation damper | CFIHOS-40000489 | capacity (volume) | Yes |  | CFIHOS-60001462 | cubic metre | CFIHOS-60001439 | cubic foot
CFIHOS-30000549 | pulsation damper | CFIHOS-40000041 | coating specification | Yes
CFIHOS-30000549 | pulsation damper | CFIHOS-40000493 | diameter | Yes |  | CFIHOS-60001469 | millimetre | CFIHOS-60001446 | inch
CFIHOS-30000549 | pulsation damper | CFIHOS-40000494 | dry weight | Yes |  | CFIHOS-60001449 | kilogram | CFIHOS-60001413 | pound-mass
CFIHOS-30000549 | pulsation damper | CFIHOS-40000115 | external maximum allowable working pressure new and cold | Yes |  | CFIHOS-60001431 | bar gauge | CFIHOS-60001011 | pound per square inch gauge
CFIHOS-30000549 | pulsation damper | CFIHOS-40000145 | head external corrosion allowance | Yes |  | CFIHOS-60001469 | millimetre | CFIHOS-60001446 | inch
CFIHOS-30000549 | pulsation damper | CFIHOS-40000149 | head material specification | Yes
CFIHOS-30000549 | pulsation damper | CFIHOS-40000152 | head weld joint efficiency | Yes |  | CFIHOS-60000001 | percent | CFIHOS-60000001 | percent
CFIHOS-30000549 | pulsation damper | CFIHOS-40000497 | hydrostatic test pressure | Yes |  | CFIHOS-60001431 | bar gauge | CFIHOS-60001011 | pound per square inch gauge
CFIHOS-30000549 | pulsation damper | CFIHOS-40000188 | internal maximum allowable working pressure new and cold | Yes |  | CFIHOS-60001431 | bar gauge | CFIHOS-60001011 | pound per square inch gauge
CFIHOS-30000549 | pulsation damper | CFIHOS-40000194 | internals material specification | Yes
CFIHOS-30000549 | pulsation damper | CFIHOS-40000200 | legal registration number | Yes
CFIHOS-30000549 | pulsation damper | CFIHOS-40000500 | length tan tan | Yes |  | CFIHOS-60001469 | millimetre | CFIHOS-60001446 | inch
CFIHOS-30000549 | pulsation damper | CFIHOS-40000294 | nozzle external corrosion allowance | Yes |  | CFIHOS-60001469 | millimetre | CFIHOS-60001446 | inch
CFIHOS-30000549 | pulsation damper | CFIHOS-40000295 | nozzle internal corrosion allowance | Yes |  | CFIHOS-60001469 | millimetre | CFIHOS-60001446 | inch
CFIHOS-30000549 | pulsation damper | CFIHOS-40000297 | nozzle material specification | Yes
CFIHOS-30000549 | pulsation damper | CFIHOS-40000318 | post weld heat treatment | Yes
CFIHOS-30000549 | pulsation damper | CFIHOS-40000542 | pressure relief device | Yes
CFIHOS-30000549 | pulsation damper | CFIHOS-40000346 | shell external corrosion allowance | Yes |  | CFIHOS-60001469 | millimetre | CFIHOS-60001446 | inch
CFIHOS-30000549 | pulsation damper | CFIHOS-40000350 | shell internal corrosion allowance | Yes |  | CFIHOS-60001469 | millimetre | CFIHOS-60001446 | inch
CFIHOS-30000549 | pulsation damper | CFIHOS-40000352 | shell lining material specification | Yes
CFIHOS-30000549 | pulsation damper | CFIHOS-40000354 | shell material specification | Yes
CFIHOS-30000549 | pulsation damper | CFIHOS-40000369 | shell wall thickness | Yes |  | CFIHOS-60001469 | millimetre | CFIHOS-60001446 | inch
CFIHOS-30000549 | pulsation damper | CFIHOS-40000370 | shell weld joint efficiency | Yes |  | CFIHOS-60000001 | percent | CFIHOS-60000001 | percent
CFIHOS-30000549 | pulsation damper | CFIHOS-40000405 | support fire proofing type | Yes
CFIHOS-30000549 | pulsation damper | CFIHOS-40000406 | support type | Yes
CFIHOS-30000459 | push button | CFIHOS-40000009 | ATEX category | Yes
CFIHOS-30000459 | push button | CFIHOS-40000010 | ATEX explosive atmosphere | Yes
CFIHOS-30000459 | push button | CFIHOS-40000011 | ATEX group | Yes
CFIHOS-30000459 | push button | CFIHOS-40000108 | explosion protection concept | Yes
CFIHOS-30000459 | push button | CFIHOS-40000109 | explosion protection examination certificate number | Yes
CFIHOS-30000459 | push button | CFIHOS-40000110 | explosion protection gas group | Yes
CFIHOS-30000459 | push button | CFIHOS-40000612 | explosion protection material group | Yes
CFIHOS-30000459 | push button | CFIHOS-40000111 | explosion protection notified body | Yes
CFIHOS-30000459 | push button | CFIHOS-40000112 | explosion protection temperature class | Yes
CFIHOS-30000459 | push button | CFIHOS-40000113 | explosion protection zone | Yes
CFIHOS-30000459 | push button | CFIHOS-40000173 | ingress protection | Yes
CFIHOS-30000626 | radar | CFIHOS-40000009 | ATEX category | Yes
CFIHOS-30000626 | radar | CFIHOS-40000010 | ATEX explosive atmosphere | Yes
CFIHOS-30000626 | radar | CFIHOS-40000011 | ATEX group | Yes
CFIHOS-30000626 | radar | CFIHOS-40000108 | explosion protection concept | Yes
CFIHOS-30000626 | radar | CFIHOS-40000109 | explosion protection examination certificate number | Yes
CFIHOS-30000626 | radar | CFIHOS-40000110 | explosion protection gas group | Yes
CFIHOS-30000626 | radar | CFIHOS-40000612 | explosion protection material group | Yes
CFIHOS-30000626 | radar | CFIHOS-40000111 | explosion protection notified body | Yes
CFIHOS-30000626 | radar | CFIHOS-40000112 | explosion protection temperature class | Yes
CFIHOS-30000626 | radar | CFIHOS-40000113 | explosion protection zone | Yes
CFIHOS-30000626 | radar | CFIHOS-40000173 | ingress protection | Yes
CFIHOS-30000200 | radar level element | CFIHOS-40000009 | ATEX category | Yes
CFIHOS-30000200 | radar level element | CFIHOS-40000010 | ATEX explosive atmosphere | Yes
CFIHOS-30000200 | radar level element | CFIHOS-40000011 | ATEX group | Yes
CFIHOS-30000200 | radar level element | CFIHOS-40000108 | explosion protection concept | Yes
CFIHOS-30000200 | radar level element | CFIHOS-40000109 | explosion protection examination certificate number | Yes
CFIHOS-30000200 | radar level element | CFIHOS-40000110 | explosion protection gas group | Yes
CFIHOS-30000200 | radar level element | CFIHOS-40000612 | explosion protection material group | Yes
CFIHOS-30000200 | radar level element | CFIHOS-40000111 | explosion protection notified body | Yes
CFIHOS-30000200 | radar level element | CFIHOS-40000112 | explosion protection temperature class | Yes
CFIHOS-30000200 | radar level element | CFIHOS-40000113 | explosion protection zone | Yes
CFIHOS-30000200 | radar level element | CFIHOS-40000173 | ingress protection | Yes
CFIHOS-30000460 | radar level transmitter | CFIHOS-40000009 | ATEX category | Yes
CFIHOS-30000460 | radar level transmitter | CFIHOS-40000010 | ATEX explosive atmosphere | Yes
CFIHOS-30000460 | radar level transmitter | CFIHOS-40000011 | ATEX group | Yes
CFIHOS-30000460 | radar level transmitter | CFIHOS-40000634 | calibration range | Yes
CFIHOS-30000460 | radar level transmitter | CFIHOS-40000108 | explosion protection concept | Yes
CFIHOS-30000460 | radar level transmitter | CFIHOS-40000109 | explosion protection examination certificate number | Yes
CFIHOS-30000460 | radar level transmitter | CFIHOS-40000110 | explosion protection gas group | Yes
CFIHOS-30000460 | radar level transmitter | CFIHOS-40000612 | explosion protection material group | Yes
CFIHOS-30000460 | radar level transmitter | CFIHOS-40000111 | explosion protection notified body | Yes
CFIHOS-30000460 | radar level transmitter | CFIHOS-40000112 | explosion protection temperature class | Yes
CFIHOS-30000460 | radar level transmitter | CFIHOS-40000113 | explosion protection zone | Yes
CFIHOS-30000460 | radar level transmitter | CFIHOS-40000635 | fault tolerance | Yes
CFIHOS-30000460 | radar level transmitter | CFIHOS-40000173 | ingress protection | Yes
CFIHOS-30000627 | radio beacon | CFIHOS-40000009 | ATEX category | Yes
CFIHOS-30000203 | radio transceiver | CFIHOS-40000009 | ATEX category | Yes
CFIHOS-30000203 | radio transceiver | CFIHOS-40000010 | ATEX explosive atmosphere | Yes
CFIHOS-30000203 | radio transceiver | CFIHOS-40000011 | ATEX group | Yes
CFIHOS-30000203 | radio transceiver | CFIHOS-40000108 | explosion protection concept | Yes
CFIHOS-30000203 | radio transceiver | CFIHOS-40000109 | explosion protection examination certificate number | Yes
CFIHOS-30000203 | radio transceiver | CFIHOS-40000110 | explosion protection gas group | Yes
CFIHOS-30000203 | radio transceiver | CFIHOS-40000612 | explosion protection material group | Yes
CFIHOS-30000203 | radio transceiver | CFIHOS-40000111 | explosion protection notified body | Yes
CFIHOS-30000203 | radio transceiver | CFIHOS-40000112 | explosion protection temperature class | Yes
CFIHOS-30000203 | radio transceiver | CFIHOS-40000113 | explosion protection zone | Yes
CFIHOS-30000203 | radio transceiver | CFIHOS-40000173 | ingress protection | Yes
CFIHOS-30000461 | radioactive level transmitter | CFIHOS-40000009 | ATEX category | Yes
CFIHOS-30000461 | radioactive level transmitter | CFIHOS-40000010 | ATEX explosive atmosphere | Yes
CFIHOS-30000461 | radioactive level transmitter | CFIHOS-40000011 | ATEX group | Yes
CFIHOS-30000461 | radioactive level transmitter | CFIHOS-40000634 | calibration range | Yes
CFIHOS-30000461 | radioactive level transmitter | CFIHOS-40000108 | explosion protection concept | Yes
CFIHOS-30000461 | radioactive level transmitter | CFIHOS-40000109 | explosion protection examination certificate number | Yes
CFIHOS-30000461 | radioactive level transmitter | CFIHOS-40000110 | explosion protection gas group | Yes
CFIHOS-30000461 | radioactive level transmitter | CFIHOS-40000612 | explosion protection material group | Yes
CFIHOS-30000461 | radioactive level transmitter | CFIHOS-40000111 | explosion protection notified body | Yes
CFIHOS-30000461 | radioactive level transmitter | CFIHOS-40000112 | explosion protection temperature class | Yes
CFIHOS-30000461 | radioactive level transmitter | CFIHOS-40000113 | explosion protection zone | Yes
CFIHOS-30000461 | radioactive level transmitter | CFIHOS-40000635 | fault tolerance | Yes
CFIHOS-30000461 | radioactive level transmitter | CFIHOS-40000173 | ingress protection | Yes
CFIHOS-30000461 | radioactive level transmitter | CFIHOS-40000371 | signal type | Yes
CFIHOS-30000551 | reciprocating compressor | CFIHOS-40000009 | ATEX category | Yes
CFIHOS-30000551 | reciprocating compressor | CFIHOS-40000010 | ATEX explosive atmosphere | Yes
CFIHOS-30000551 | reciprocating compressor | CFIHOS-40000011 | ATEX group | Yes
CFIHOS-30000551 | reciprocating compressor | CFIHOS-40000494 | dry weight | Yes |  | CFIHOS-60001449 | kilogram | CFIHOS-60001413 | pound-mass
CFIHOS-30000551 | reciprocating compressor | CFIHOS-40000108 | explosion protection concept | Yes
CFIHOS-30000551 | reciprocating compressor | CFIHOS-40000109 | explosion protection examination certificate number | Yes
CFIHOS-30000551 | reciprocating compressor | CFIHOS-40000110 | explosion protection gas group | Yes
CFIHOS-30000551 | reciprocating compressor | CFIHOS-40000612 | explosion protection material group | Yes
CFIHOS-30000551 | reciprocating compressor | CFIHOS-40000111 | explosion protection notified body | Yes
CFIHOS-30000551 | reciprocating compressor | CFIHOS-40000112 | explosion protection temperature class | Yes
CFIHOS-30000551 | reciprocating compressor | CFIHOS-40000113 | explosion protection zone | Yes
CFIHOS-30000551 | reciprocating compressor | CFIHOS-40000115 | external maximum allowable working pressure new and cold | Yes
CFIHOS-30000551 | reciprocating compressor | CFIHOS-40000173 | ingress protection | Yes
CFIHOS-30000551 | reciprocating compressor | CFIHOS-40000188 | internal maximum allowable working pressure new and cold | Yes
CFIHOS-30000551 | reciprocating compressor | CFIHOS-40000293 | normal volume flow rate | Yes |  | CFIHOS-60001463 | cubic metre per hour | CFIHOS-60001422 | US gallon per minute
CFIHOS-30000551 | reciprocating compressor | CFIHOS-40000559 | number of cylinder | Yes
CFIHOS-30000551 | reciprocating compressor | CFIHOS-40000524 | rated power consumption | Yes |  | CFIHOS-60001458 | kilowatt | CFIHOS-60001458 | kilowatt
CFIHOS-30000551 | reciprocating compressor | CFIHOS-40000570 | upper limit allowable pressure | Yes
CFIHOS-30000551 | reciprocating compressor | CFIHOS-40000453 | upper limit allowable speed | Yes |  | CFIHOS-60001480 | revolution per minute | CFIHOS-60001480 | revolution per minute
CFIHOS-30000551 | reciprocating compressor | CFIHOS-40000571 | upper limit allowable temperature | Yes
CFIHOS-30000862 | reciprocating pump | CFIHOS-40000009 | ATEX category | Yes
CFIHOS-30000862 | reciprocating pump | CFIHOS-40000010 | ATEX explosive atmosphere | Yes
CFIHOS-30000862 | reciprocating pump | CFIHOS-40000011 | ATEX group | Yes
CFIHOS-30000862 | reciprocating pump | CFIHOS-40000098 | bearing lubrication | Yes
CFIHOS-30000862 | reciprocating pump | CFIHOS-40000494 | dry weight | Yes |  | CFIHOS-60001449 | kilogram | CFIHOS-60001413 | pound-mass
CFIHOS-30000862 | reciprocating pump | CFIHOS-40000495 | efficiency | Yes
CFIHOS-30000862 | reciprocating pump | CFIHOS-40000108 | explosion protection concept | Yes
CFIHOS-30000862 | reciprocating pump | CFIHOS-40000109 | explosion protection examination certificate number | Yes
CFIHOS-30000862 | reciprocating pump | CFIHOS-40000110 | explosion protection gas group | Yes
CFIHOS-30000862 | reciprocating pump | CFIHOS-40000612 | explosion protection material group | Yes
CFIHOS-30000862 | reciprocating pump | CFIHOS-40000111 | explosion protection notified body | Yes
CFIHOS-30000862 | reciprocating pump | CFIHOS-40000112 | explosion protection temperature class | Yes
CFIHOS-30000862 | reciprocating pump | CFIHOS-40000113 | explosion protection zone | Yes
CFIHOS-30000862 | reciprocating pump | CFIHOS-40000173 | ingress protection | Yes
CFIHOS-30000862 | reciprocating pump | CFIHOS-40000549 | lower limit allowable temperature | Yes
CFIHOS-30000862 | reciprocating pump | CFIHOS-40000557 | net positive suction head required | Yes
CFIHOS-30000862 | reciprocating pump | CFIHOS-40000278 | normal operating outlet pressure | Yes |  | CFIHOS-60001430 | bar absolute | CFIHOS-60001010 | pound per square inch absolute
CFIHOS-30000862 | reciprocating pump | CFIHOS-40000516 | operating weight | Yes |  | CFIHOS-60001449 | kilogram | CFIHOS-60001413 | pound-mass
CFIHOS-30000862 | reciprocating pump | CFIHOS-40000524 | rated power consumption | Yes |  | CFIHOS-60001458 | kilowatt | CFIHOS-60001458 | kilowatt
CFIHOS-30000862 | reciprocating pump | CFIHOS-40000332 | rated speed | Yes |  | CFIHOS-60001480 | revolution per minute | CFIHOS-60001480 | revolution per minute
CFIHOS-30000862 | reciprocating pump | CFIHOS-40000333 | rated volume flow rate | Yes |  | CFIHOS-60001463 | cubic metre per hour | CFIHOS-60001422 | US gallon per minute
CFIHOS-30000862 | reciprocating pump | CFIHOS-40000570 | upper limit allowable pressure | Yes
CFIHOS-30000862 | reciprocating pump | CFIHOS-40000453 | upper limit allowable speed | Yes |  | CFIHOS-60001480 | revolution per minute | CFIHOS-60001480 | revolution per minute
CFIHOS-30000862 | reciprocating pump | CFIHOS-40000571 | upper limit allowable temperature | Yes
CFIHOS-30000462 | recording instrument | CFIHOS-40000009 | ATEX category | Yes
CFIHOS-30000462 | recording instrument | CFIHOS-40000010 | ATEX explosive atmosphere | Yes
CFIHOS-30000462 | recording instrument | CFIHOS-40000011 | ATEX group | Yes
CFIHOS-30000462 | recording instrument | CFIHOS-40000108 | explosion protection concept | Yes
CFIHOS-30000462 | recording instrument | CFIHOS-40000109 | explosion protection examination certificate number | Yes
CFIHOS-30000462 | recording instrument | CFIHOS-40000110 | explosion protection gas group | Yes
CFIHOS-30000462 | recording instrument | CFIHOS-40000612 | explosion protection material group | Yes
CFIHOS-30000462 | recording instrument | CFIHOS-40000111 | explosion protection notified body | Yes
CFIHOS-30000462 | recording instrument | CFIHOS-40000112 | explosion protection temperature class | Yes
CFIHOS-30000462 | recording instrument | CFIHOS-40000113 | explosion protection zone | Yes
CFIHOS-30000462 | recording instrument | CFIHOS-40000173 | ingress protection | Yes
CFIHOS-30000363 | rectifier | CFIHOS-40000009 | ATEX category | Yes
CFIHOS-30000363 | rectifier | CFIHOS-40000010 | ATEX explosive atmosphere | Yes
CFIHOS-30000363 | rectifier | CFIHOS-40000011 | ATEX group | Yes
CFIHOS-30000363 | rectifier | CFIHOS-40000108 | explosion protection concept | Yes
CFIHOS-30000363 | rectifier | CFIHOS-40000109 | explosion protection examination certificate number | Yes
CFIHOS-30000363 | rectifier | CFIHOS-40000110 | explosion protection gas group | Yes
CFIHOS-30000363 | rectifier | CFIHOS-40000612 | explosion protection material group | Yes
CFIHOS-30000363 | rectifier | CFIHOS-40000111 | explosion protection notified body | Yes
CFIHOS-30000363 | rectifier | CFIHOS-40000112 | explosion protection temperature class | Yes
CFIHOS-30000363 | rectifier | CFIHOS-40000113 | explosion protection zone | Yes
CFIHOS-30000363 | rectifier | CFIHOS-40000173 | ingress protection | Yes
CFIHOS-30000363 | rectifier | CFIHOS-40000521 | rated current | Yes |  | CFIHOS-60001427 | ampere | CFIHOS-60001427 | ampere
CFIHOS-30000363 | rectifier | CFIHOS-40000604 | rated input voltage | Yes
CFIHOS-30000363 | rectifier | CFIHOS-40000328 | rated output voltage | Yes |  | CFIHOS-60001423 | volt | CFIHOS-60001423 | volt
CFIHOS-30000206 | redox analyser | CFIHOS-40000009 | ATEX category | Yes
CFIHOS-30000206 | redox analyser | CFIHOS-40000010 | ATEX explosive atmosphere | Yes
CFIHOS-30000206 | redox analyser | CFIHOS-40000011 | ATEX group | Yes
CFIHOS-30000206 | redox analyser | CFIHOS-40000108 | explosion protection concept | Yes
CFIHOS-30000206 | redox analyser | CFIHOS-40000109 | explosion protection examination certificate number | Yes
CFIHOS-30000206 | redox analyser | CFIHOS-40000110 | explosion protection gas group | Yes
CFIHOS-30000206 | redox analyser | CFIHOS-40000612 | explosion protection material group | Yes
CFIHOS-30000206 | redox analyser | CFIHOS-40000111 | explosion protection notified body | Yes
CFIHOS-30000206 | redox analyser | CFIHOS-40000112 | explosion protection temperature class | Yes
CFIHOS-30000206 | redox analyser | CFIHOS-40000113 | explosion protection zone | Yes
CFIHOS-30000206 | redox analyser | CFIHOS-40000173 | ingress protection | Yes
CFIHOS-30000208 | relative pressure transmitter | CFIHOS-40000009 | ATEX category | Yes
CFIHOS-30000208 | relative pressure transmitter | CFIHOS-40000010 | ATEX explosive atmosphere | Yes
CFIHOS-30000208 | relative pressure transmitter | CFIHOS-40000011 | ATEX group | Yes
CFIHOS-30000208 | relative pressure transmitter | CFIHOS-40000634 | calibration range | Yes
CFIHOS-30000208 | relative pressure transmitter | CFIHOS-40000108 | explosion protection concept | Yes
CFIHOS-30000208 | relative pressure transmitter | CFIHOS-40000109 | explosion protection examination certificate number | Yes
CFIHOS-30000208 | relative pressure transmitter | CFIHOS-40000110 | explosion protection gas group | Yes
CFIHOS-30000208 | relative pressure transmitter | CFIHOS-40000612 | explosion protection material group | Yes
CFIHOS-30000208 | relative pressure transmitter | CFIHOS-40000111 | explosion protection notified body | Yes
CFIHOS-30000208 | relative pressure transmitter | CFIHOS-40000112 | explosion protection temperature class | Yes
CFIHOS-30000208 | relative pressure transmitter | CFIHOS-40000113 | explosion protection zone | Yes
CFIHOS-30000208 | relative pressure transmitter | CFIHOS-40000635 | fault tolerance | Yes
CFIHOS-30000208 | relative pressure transmitter | CFIHOS-40000173 | ingress protection | Yes
CFIHOS-30000364 | relay | CFIHOS-40000009 | ATEX category | Yes
CFIHOS-30000364 | relay | CFIHOS-40000010 | ATEX explosive atmosphere | Yes
CFIHOS-30000364 | relay | CFIHOS-40000011 | ATEX group | Yes
CFIHOS-30000364 | relay | CFIHOS-40000108 | explosion protection concept | Yes
CFIHOS-30000364 | relay | CFIHOS-40000109 | explosion protection examination certificate number | Yes
CFIHOS-30000364 | relay | CFIHOS-40000110 | explosion protection gas group | Yes
CFIHOS-30000364 | relay | CFIHOS-40000612 | explosion protection material group | Yes
CFIHOS-30000364 | relay | CFIHOS-40000111 | explosion protection notified body | Yes
CFIHOS-30000364 | relay | CFIHOS-40000112 | explosion protection temperature class | Yes
CFIHOS-30000364 | relay | CFIHOS-40000113 | explosion protection zone | Yes
CFIHOS-30000364 | relay | CFIHOS-40000173 | ingress protection | Yes
CFIHOS-30000364 | relay | CFIHOS-40000528 | rated voltage | Yes
CFIHOS-30000209 | remote terminal unit | CFIHOS-40000009 | ATEX category | Yes
CFIHOS-30000209 | remote terminal unit | CFIHOS-40000010 | ATEX explosive atmosphere | Yes
CFIHOS-30000209 | remote terminal unit | CFIHOS-40000011 | ATEX group | Yes
CFIHOS-30000209 | remote terminal unit | CFIHOS-40000108 | explosion protection concept | Yes
CFIHOS-30000209 | remote terminal unit | CFIHOS-40000109 | explosion protection examination certificate number | Yes
CFIHOS-30000209 | remote terminal unit | CFIHOS-40000110 | explosion protection gas group | Yes
CFIHOS-30000209 | remote terminal unit | CFIHOS-40000612 | explosion protection material group | Yes
CFIHOS-30000209 | remote terminal unit | CFIHOS-40000111 | explosion protection notified body | Yes
CFIHOS-30000209 | remote terminal unit | CFIHOS-40000112 | explosion protection temperature class | Yes
CFIHOS-30000209 | remote terminal unit | CFIHOS-40000113 | explosion protection zone | Yes
CFIHOS-30000209 | remote terminal unit | CFIHOS-40000173 | ingress protection | Yes
CFIHOS-30000463 | resistance temperature element | CFIHOS-40000009 | ATEX category | Yes
CFIHOS-30000463 | resistance temperature element | CFIHOS-40000010 | ATEX explosive atmosphere | Yes
CFIHOS-30000463 | resistance temperature element | CFIHOS-40000011 | ATEX group | Yes
CFIHOS-30000463 | resistance temperature element | CFIHOS-40000108 | explosion protection concept | Yes
CFIHOS-30000463 | resistance temperature element | CFIHOS-40000109 | explosion protection examination certificate number | Yes
CFIHOS-30000463 | resistance temperature element | CFIHOS-40000110 | explosion protection gas group | Yes
CFIHOS-30000463 | resistance temperature element | CFIHOS-40000612 | explosion protection material group | Yes
CFIHOS-30000463 | resistance temperature element | CFIHOS-40000111 | explosion protection notified body | Yes
CFIHOS-30000463 | resistance temperature element | CFIHOS-40000112 | explosion protection temperature class | Yes
CFIHOS-30000463 | resistance temperature element | CFIHOS-40000113 | explosion protection zone | Yes
CFIHOS-30000463 | resistance temperature element | CFIHOS-40000173 | ingress protection | Yes
CFIHOS-30000863 | rigid riser | CFIHOS-40000647 | asphaltenes | Yes
CFIHOS-30000863 | rigid riser | CFIHOS-40000654 | corrosion inhibitor | Yes
CFIHOS-30000863 | rigid riser | CFIHOS-40000653 | external corrosion protection | Yes
CFIHOS-30000863 | rigid riser | CFIHOS-40000658 | fluid corrosiveness | Yes
CFIHOS-30000863 | rigid riser | CFIHOS-40000655 | gas lift | Yes
CFIHOS-30000863 | rigid riser | CFIHOS-40000650 | hydrate formation | Yes
CFIHOS-30000863 | rigid riser | CFIHOS-40000662 | mechanical protection | Yes
CFIHOS-30000863 | rigid riser | CFIHOS-40000657 | riser layout | Yes
CFIHOS-30000863 | rigid riser | CFIHOS-40000651 | sand production | Yes
CFIHOS-30000863 | rigid riser | CFIHOS-40000648 | scale formation | Yes
CFIHOS-30000863 | rigid riser | CFIHOS-40000649 | wax formation | Yes
CFIHOS-30000729 | ring main unit | CFIHOS-40000009 | ATEX category | Yes
CFIHOS-30000729 | ring main unit | CFIHOS-40000010 | ATEX explosive atmosphere | Yes
CFIHOS-30000729 | ring main unit | CFIHOS-40000011 | ATEX group | Yes
CFIHOS-30000729 | ring main unit | CFIHOS-40000108 | explosion protection concept | Yes
CFIHOS-30000729 | ring main unit | CFIHOS-40000109 | explosion protection examination certificate number | Yes
CFIHOS-30000729 | ring main unit | CFIHOS-40000110 | explosion protection gas group | Yes
CFIHOS-30000729 | ring main unit | CFIHOS-40000612 | explosion protection material group | Yes
CFIHOS-30000729 | ring main unit | CFIHOS-40000111 | explosion protection notified body | Yes
CFIHOS-30000729 | ring main unit | CFIHOS-40000112 | explosion protection temperature class | Yes
CFIHOS-30000729 | ring main unit | CFIHOS-40000113 | explosion protection zone | Yes
CFIHOS-30000729 | ring main unit | CFIHOS-40000173 | ingress protection | Yes
CFIHOS-30000502 | riser | CFIHOS-40000647 | asphaltenes | Yes
CFIHOS-30000502 | riser | CFIHOS-40000491 | corrosion allowance | Yes |  | CFIHOS-60001469 | millimetre | CFIHOS-60001446 | inch
CFIHOS-30000502 | riser | CFIHOS-40000654 | corrosion inhibitor | Yes
CFIHOS-30000502 | riser | CFIHOS-40000653 | external corrosion protection | Yes
CFIHOS-30000502 | riser | CFIHOS-40000658 | fluid corrosiveness | Yes
CFIHOS-30000502 | riser | CFIHOS-40000655 | gas lift | Yes
CFIHOS-30000502 | riser | CFIHOS-40000650 | hydrate formation | Yes
CFIHOS-30000502 | riser | CFIHOS-40000497 | hydrostatic test pressure | Yes |  | CFIHOS-60001431 | bar gauge | CFIHOS-60001011 | pound per square inch gauge
CFIHOS-30000502 | riser | CFIHOS-40000201 | length | Yes |  | CFIHOS-60001469 | millimetre | CFIHOS-60001446 | inch
CFIHOS-30000502 | riser | CFIHOS-40000549 | lower limit allowable temperature | Yes
CFIHOS-30000502 | riser | CFIHOS-40000223 | material | Yes
CFIHOS-30000502 | riser | CFIHOS-40000662 | mechanical protection | Yes
CFIHOS-30000502 | riser | CFIHOS-40000246 | nominal pipe diameter | Yes |  | CFIHOS-60001469 | millimetre | CFIHOS-60001446 | inch
CFIHOS-30000502 | riser | CFIHOS-40000318 | post weld heat treatment | Yes
CFIHOS-30000502 | riser | CFIHOS-40000657 | riser layout | Yes
CFIHOS-30000502 | riser | CFIHOS-40000651 | sand production | Yes
CFIHOS-30000502 | riser | CFIHOS-40000648 | scale formation | Yes
CFIHOS-30000502 | riser | CFIHOS-40000570 | upper limit allowable pressure | Yes
CFIHOS-30000502 | riser | CFIHOS-40000571 | upper limit allowable temperature | Yes
CFIHOS-30000502 | riser | CFIHOS-40000540 | wall thickness | Yes |  | CFIHOS-60001469 | millimetre | CFIHOS-60001446 | inch
CFIHOS-30000502 | riser | CFIHOS-40000649 | wax formation | Yes
CFIHOS-30000465 | rotameter flow meter | CFIHOS-40000009 | ATEX category | Yes
CFIHOS-30000465 | rotameter flow meter | CFIHOS-40000010 | ATEX explosive atmosphere | Yes
CFIHOS-30000465 | rotameter flow meter | CFIHOS-40000011 | ATEX group | Yes
CFIHOS-30000465 | rotameter flow meter | CFIHOS-40000108 | explosion protection concept | Yes
CFIHOS-30000465 | rotameter flow meter | CFIHOS-40000109 | explosion protection examination certificate number | Yes
CFIHOS-30000465 | rotameter flow meter | CFIHOS-40000110 | explosion protection gas group | Yes
CFIHOS-30000465 | rotameter flow meter | CFIHOS-40000612 | explosion protection material group | Yes
CFIHOS-30000465 | rotameter flow meter | CFIHOS-40000111 | explosion protection notified body | Yes
CFIHOS-30000465 | rotameter flow meter | CFIHOS-40000112 | explosion protection temperature class | Yes
CFIHOS-30000465 | rotameter flow meter | CFIHOS-40000113 | explosion protection zone | Yes
CFIHOS-30000465 | rotameter flow meter | CFIHOS-40000173 | ingress protection | Yes
CFIHOS-30000552 | rotary compressor | CFIHOS-40000009 | ATEX category | Yes
CFIHOS-30000552 | rotary compressor | CFIHOS-40000010 | ATEX explosive atmosphere | Yes
CFIHOS-30000552 | rotary compressor | CFIHOS-40000011 | ATEX group | Yes
CFIHOS-30000552 | rotary compressor | CFIHOS-40000494 | dry weight | Yes |  | CFIHOS-60001449 | kilogram | CFIHOS-60001413 | pound-mass
CFIHOS-30000552 | rotary compressor | CFIHOS-40000108 | explosion protection concept | Yes
CFIHOS-30000552 | rotary compressor | CFIHOS-40000109 | explosion protection examination certificate number | Yes
CFIHOS-30000552 | rotary compressor | CFIHOS-40000110 | explosion protection gas group | Yes
CFIHOS-30000552 | rotary compressor | CFIHOS-40000612 | explosion protection material group | Yes
CFIHOS-30000552 | rotary compressor | CFIHOS-40000111 | explosion protection notified body | Yes
CFIHOS-30000552 | rotary compressor | CFIHOS-40000112 | explosion protection temperature class | Yes
CFIHOS-30000552 | rotary compressor | CFIHOS-40000113 | explosion protection zone | Yes
CFIHOS-30000552 | rotary compressor | CFIHOS-40000115 | external maximum allowable working pressure new and cold | Yes
CFIHOS-30000552 | rotary compressor | CFIHOS-40000173 | ingress protection | Yes
CFIHOS-30000552 | rotary compressor | CFIHOS-40000188 | internal maximum allowable working pressure new and cold | Yes
CFIHOS-30000552 | rotary compressor | CFIHOS-40000293 | normal volume flow rate | Yes |  | CFIHOS-60001463 | cubic metre per hour | CFIHOS-60001422 | US gallon per minute
CFIHOS-30000552 | rotary compressor | CFIHOS-40000524 | rated power consumption | Yes |  | CFIHOS-60001458 | kilowatt | CFIHOS-60001458 | kilowatt
CFIHOS-30000552 | rotary compressor | CFIHOS-40000332 | rated speed | Yes |  | CFIHOS-60001480 | revolution per minute | CFIHOS-60001480 | revolution per minute
CFIHOS-30000552 | rotary compressor | CFIHOS-40000567 | seal type | Yes
CFIHOS-30000552 | rotary compressor | CFIHOS-40000569 | trip speed | Yes
CFIHOS-30000552 | rotary compressor | CFIHOS-40000570 | upper limit allowable pressure | Yes
CFIHOS-30000552 | rotary compressor | CFIHOS-40000453 | upper limit allowable speed | Yes |  | CFIHOS-60001480 | revolution per minute | CFIHOS-60001480 | revolution per minute
CFIHOS-30000552 | rotary compressor | CFIHOS-40000571 | upper limit allowable temperature | Yes
CFIHOS-30000864 | rotary pump | CFIHOS-40000009 | ATEX category | Yes
CFIHOS-30000864 | rotary pump | CFIHOS-40000010 | ATEX explosive atmosphere | Yes
CFIHOS-30000864 | rotary pump | CFIHOS-40000011 | ATEX group | Yes
CFIHOS-30000864 | rotary pump | CFIHOS-40000098 | bearing lubrication | Yes
CFIHOS-30000864 | rotary pump | CFIHOS-40000494 | dry weight | Yes |  | CFIHOS-60001449 | kilogram | CFIHOS-60001413 | pound-mass
CFIHOS-30000864 | rotary pump | CFIHOS-40000495 | efficiency | Yes
CFIHOS-30000864 | rotary pump | CFIHOS-40000108 | explosion protection concept | Yes
CFIHOS-30000864 | rotary pump | CFIHOS-40000109 | explosion protection examination certificate number | Yes
CFIHOS-30000864 | rotary pump | CFIHOS-40000110 | explosion protection gas group | Yes
CFIHOS-30000864 | rotary pump | CFIHOS-40000612 | explosion protection material group | Yes
CFIHOS-30000864 | rotary pump | CFIHOS-40000111 | explosion protection notified body | Yes
CFIHOS-30000864 | rotary pump | CFIHOS-40000112 | explosion protection temperature class | Yes
CFIHOS-30000864 | rotary pump | CFIHOS-40000113 | explosion protection zone | Yes
CFIHOS-30000864 | rotary pump | CFIHOS-40000173 | ingress protection | Yes
CFIHOS-30000864 | rotary pump | CFIHOS-40000549 | lower limit allowable temperature | Yes
CFIHOS-30000864 | rotary pump | CFIHOS-40000557 | net positive suction head required | Yes
CFIHOS-30000864 | rotary pump | CFIHOS-40000278 | normal operating outlet pressure | Yes |  | CFIHOS-60001430 | bar absolute | CFIHOS-60001010 | pound per square inch absolute
CFIHOS-30000864 | rotary pump | CFIHOS-40000293 | normal volume flow rate | Yes |  | CFIHOS-60001463 | cubic metre per hour | CFIHOS-60001422 | US gallon per minute
CFIHOS-30000864 | rotary pump | CFIHOS-40000516 | operating weight | Yes |  | CFIHOS-60001449 | kilogram | CFIHOS-60001413 | pound-mass
CFIHOS-30000864 | rotary pump | CFIHOS-40000564 | rated inlet pressure | Yes
CFIHOS-30000864 | rotary pump | CFIHOS-40000524 | rated power consumption | Yes |  | CFIHOS-60001458 | kilowatt | CFIHOS-60001458 | kilowatt
CFIHOS-30000864 | rotary pump | CFIHOS-40000332 | rated speed | Yes |  | CFIHOS-60001480 | revolution per minute | CFIHOS-60001480 | revolution per minute
CFIHOS-30000864 | rotary pump | CFIHOS-40000333 | rated volume flow rate | Yes |  | CFIHOS-60001463 | cubic metre per hour | CFIHOS-60001422 | US gallon per minute
CFIHOS-30000864 | rotary pump | CFIHOS-40000567 | seal type | Yes
CFIHOS-30000864 | rotary pump | CFIHOS-40000570 | upper limit allowable pressure | Yes
CFIHOS-30000864 | rotary pump | CFIHOS-40000453 | upper limit allowable speed | Yes |  | CFIHOS-60001480 | revolution per minute | CFIHOS-60001480 | revolution per minute
CFIHOS-30000864 | rotary pump | CFIHOS-40000571 | upper limit allowable temperature | Yes
CFIHOS-30000750 | rotational speed element | CFIHOS-40000009 | ATEX category | Yes
CFIHOS-30000750 | rotational speed element | CFIHOS-40000010 | ATEX explosive atmosphere | Yes
CFIHOS-30000750 | rotational speed element | CFIHOS-40000011 | ATEX group | Yes
CFIHOS-30000750 | rotational speed element | CFIHOS-40000108 | explosion protection concept | Yes
CFIHOS-30000750 | rotational speed element | CFIHOS-40000109 | explosion protection examination certificate number | Yes
CFIHOS-30000750 | rotational speed element | CFIHOS-40000110 | explosion protection gas group | Yes
CFIHOS-30000750 | rotational speed element | CFIHOS-40000612 | explosion protection material group | Yes
CFIHOS-30000750 | rotational speed element | CFIHOS-40000111 | explosion protection notified body | Yes
CFIHOS-30000750 | rotational speed element | CFIHOS-40000112 | explosion protection temperature class | Yes
CFIHOS-30000750 | rotational speed element | CFIHOS-40000113 | explosion protection zone | Yes
CFIHOS-30000750 | rotational speed element | CFIHOS-40000173 | ingress protection | Yes
CFIHOS-30000221 | router | CFIHOS-40000009 | ATEX category | Yes
CFIHOS-30000221 | router | CFIHOS-40000010 | ATEX explosive atmosphere | Yes
CFIHOS-30000221 | router | CFIHOS-40000011 | ATEX group | Yes
CFIHOS-30000221 | router | CFIHOS-40000108 | explosion protection concept | Yes
CFIHOS-30000221 | router | CFIHOS-40000109 | explosion protection examination certificate number | Yes
CFIHOS-30000221 | router | CFIHOS-40000110 | explosion protection gas group | Yes
CFIHOS-30000221 | router | CFIHOS-40000612 | explosion protection material group | Yes
CFIHOS-30000221 | router | CFIHOS-40000111 | explosion protection notified body | Yes
CFIHOS-30000221 | router | CFIHOS-40000112 | explosion protection temperature class | Yes
CFIHOS-30000221 | router | CFIHOS-40000113 | explosion protection zone | Yes
CFIHOS-30000221 | router | CFIHOS-40000173 | ingress protection | Yes
CFIHOS-30000466 | rupture disc | CFIHOS-40000586 | inlet connection type | Yes
CFIHOS-30000466 | rupture disc | CFIHOS-40000223 | material | Yes
CFIHOS-30000466 | rupture disc | CFIHOS-40000587 | outlet connection type | Yes
CFIHOS-30000222 | safety barrier | CFIHOS-40000009 | ATEX category | Yes
CFIHOS-30000222 | safety barrier | CFIHOS-40000451 | type of safety barrier | Yes
CFIHOS-30000224 | sample loop component | CFIHOS-40000009 | ATEX category | Yes
CFIHOS-30000224 | sample loop component | CFIHOS-40000010 | ATEX explosive atmosphere | Yes
CFIHOS-30000224 | sample loop component | CFIHOS-40000011 | ATEX group | Yes
CFIHOS-30000224 | sample loop component | CFIHOS-40000108 | explosion protection concept | Yes
CFIHOS-30000224 | sample loop component | CFIHOS-40000109 | explosion protection examination certificate number | Yes
CFIHOS-30000224 | sample loop component | CFIHOS-40000110 | explosion protection gas group | Yes
CFIHOS-30000224 | sample loop component | CFIHOS-40000612 | explosion protection material group | Yes
CFIHOS-30000224 | sample loop component | CFIHOS-40000111 | explosion protection notified body | Yes
CFIHOS-30000224 | sample loop component | CFIHOS-40000112 | explosion protection temperature class | Yes
CFIHOS-30000224 | sample loop component | CFIHOS-40000113 | explosion protection zone | Yes
CFIHOS-30000224 | sample loop component | CFIHOS-40000173 | ingress protection | Yes
CFIHOS-30000467 | sampler | CFIHOS-40000009 | ATEX category | Yes
CFIHOS-30000467 | sampler | CFIHOS-40000010 | ATEX explosive atmosphere | Yes
CFIHOS-30000467 | sampler | CFIHOS-40000011 | ATEX group | Yes
CFIHOS-30000467 | sampler | CFIHOS-40000108 | explosion protection concept | Yes
CFIHOS-30000467 | sampler | CFIHOS-40000109 | explosion protection examination certificate number | Yes
CFIHOS-30000467 | sampler | CFIHOS-40000110 | explosion protection gas group | Yes
CFIHOS-30000467 | sampler | CFIHOS-40000612 | explosion protection material group | Yes
CFIHOS-30000467 | sampler | CFIHOS-40000111 | explosion protection notified body | Yes
CFIHOS-30000467 | sampler | CFIHOS-40000112 | explosion protection temperature class | Yes
CFIHOS-30000467 | sampler | CFIHOS-40000113 | explosion protection zone | Yes
CFIHOS-30000467 | sampler | CFIHOS-40000173 | ingress protection | Yes
CFIHOS-30000467 | sampler | CFIHOS-40000371 | signal type | Yes
CFIHOS-30000243 | sand detector | CFIHOS-40000009 | ATEX category | Yes
CFIHOS-30000243 | sand detector | CFIHOS-40000010 | ATEX explosive atmosphere | Yes
CFIHOS-30000243 | sand detector | CFIHOS-40000011 | ATEX group | Yes
CFIHOS-30000243 | sand detector | CFIHOS-40000108 | explosion protection concept | Yes
CFIHOS-30000243 | sand detector | CFIHOS-40000109 | explosion protection examination certificate number | Yes
CFIHOS-30000243 | sand detector | CFIHOS-40000110 | explosion protection gas group | Yes
CFIHOS-30000243 | sand detector | CFIHOS-40000612 | explosion protection material group | Yes
CFIHOS-30000243 | sand detector | CFIHOS-40000111 | explosion protection notified body | Yes
CFIHOS-30000243 | sand detector | CFIHOS-40000112 | explosion protection temperature class | Yes
CFIHOS-30000243 | sand detector | CFIHOS-40000113 | explosion protection zone | Yes
CFIHOS-30000243 | sand detector | CFIHOS-40000173 | ingress protection | Yes
CFIHOS-30000225 | satellite communications terminal | CFIHOS-40000009 | ATEX category | Yes
CFIHOS-30000225 | satellite communications terminal | CFIHOS-40000523 | rated output power | Yes |  | CFIHOS-60001458 | kilowatt | CFIHOS-65000001 | electric-horsepower
CFIHOS-30000588 | scrubber | CFIHOS-40000017 | body material | Yes
CFIHOS-30000588 | scrubber | CFIHOS-40000489 | capacity (volume) | Yes |  | CFIHOS-60001462 | cubic metre | CFIHOS-60001439 | cubic foot
CFIHOS-30000588 | scrubber | CFIHOS-40000041 | coating specification | Yes
CFIHOS-30000588 | scrubber | CFIHOS-40000493 | diameter | Yes |  | CFIHOS-60001469 | millimetre | CFIHOS-60001446 | inch
CFIHOS-30000588 | scrubber | CFIHOS-40000494 | dry weight | Yes |  | CFIHOS-60001449 | kilogram | CFIHOS-60001413 | pound-mass
CFIHOS-30000588 | scrubber | CFIHOS-40000115 | external maximum allowable working pressure new and cold | Yes |  | CFIHOS-60001431 | bar gauge | CFIHOS-60001011 | pound per square inch gauge
CFIHOS-30000588 | scrubber | CFIHOS-40000146 | head internal corrosion allowance | Yes |  | CFIHOS-60001469 | millimetre | CFIHOS-60001446 | inch
CFIHOS-30000588 | scrubber | CFIHOS-40000149 | head material specification | Yes
CFIHOS-30000588 | scrubber | CFIHOS-40000152 | head weld joint efficiency | Yes |  | CFIHOS-60000001 | percent | CFIHOS-60000001 | percent
CFIHOS-30000588 | scrubber | CFIHOS-40000497 | hydrostatic test pressure | Yes |  | CFIHOS-60001431 | bar gauge | CFIHOS-60001011 | pound per square inch gauge
CFIHOS-30000588 | scrubber | CFIHOS-40000188 | internal maximum allowable working pressure new and cold | Yes |  | CFIHOS-60001431 | bar gauge | CFIHOS-60001011 | pound per square inch gauge
CFIHOS-30000588 | scrubber | CFIHOS-40000194 | internals material specification | Yes
CFIHOS-30000588 | scrubber | CFIHOS-40000200 | legal registration number | Yes
CFIHOS-30000588 | scrubber | CFIHOS-40000500 | length tan tan | Yes |  | CFIHOS-60001469 | millimetre | CFIHOS-60001446 | inch
CFIHOS-30000588 | scrubber | CFIHOS-40000294 | nozzle external corrosion allowance | Yes |  | CFIHOS-60001469 | millimetre | CFIHOS-60001446 | inch
CFIHOS-30000588 | scrubber | CFIHOS-40000295 | nozzle internal corrosion allowance | Yes |  | CFIHOS-60001469 | millimetre | CFIHOS-60001446 | inch
CFIHOS-30000588 | scrubber | CFIHOS-40000297 | nozzle material specification | Yes
CFIHOS-30000588 | scrubber | CFIHOS-40000519 | outside diameter | Yes |  | CFIHOS-60001469 | millimetre | CFIHOS-60001446 | inch
CFIHOS-30000588 | scrubber | CFIHOS-40000318 | post weld heat treatment | Yes
CFIHOS-30000588 | scrubber | CFIHOS-40000542 | pressure relief device | Yes
CFIHOS-30000588 | scrubber | CFIHOS-40000346 | shell external corrosion allowance | Yes |  | CFIHOS-60001469 | millimetre | CFIHOS-60001446 | inch
CFIHOS-30000588 | scrubber | CFIHOS-40000350 | shell internal corrosion allowance | Yes |  | CFIHOS-60001469 | millimetre | CFIHOS-60001446 | inch
CFIHOS-30000588 | scrubber | CFIHOS-40000352 | shell lining material specification | Yes
CFIHOS-30000588 | scrubber | CFIHOS-40000354 | shell material specification | Yes
CFIHOS-30000588 | scrubber | CFIHOS-40000369 | shell wall thickness | Yes |  | CFIHOS-60001469 | millimetre | CFIHOS-60001446 | inch
CFIHOS-30000588 | scrubber | CFIHOS-40000370 | shell weld joint efficiency | Yes |  | CFIHOS-60000001 | percent | CFIHOS-60000001 | percent
CFIHOS-30000588 | scrubber | CFIHOS-40000405 | support fire proofing type | Yes
CFIHOS-30000588 | scrubber | CFIHOS-40000406 | support type | Yes
CFIHOS-30000227 | selector switch | CFIHOS-40000009 | ATEX category | Yes
CFIHOS-30000227 | selector switch | CFIHOS-40000010 | ATEX explosive atmosphere | Yes
CFIHOS-30000227 | selector switch | CFIHOS-40000011 | ATEX group | Yes
CFIHOS-30000227 | selector switch | CFIHOS-40000108 | explosion protection concept | Yes
CFIHOS-30000227 | selector switch | CFIHOS-40000109 | explosion protection examination certificate number | Yes
CFIHOS-30000227 | selector switch | CFIHOS-40000110 | explosion protection gas group | Yes
CFIHOS-30000227 | selector switch | CFIHOS-40000612 | explosion protection material group | Yes
CFIHOS-30000227 | selector switch | CFIHOS-40000111 | explosion protection notified body | Yes
CFIHOS-30000227 | selector switch | CFIHOS-40000112 | explosion protection temperature class | Yes
CFIHOS-30000227 | selector switch | CFIHOS-40000113 | explosion protection zone | Yes
CFIHOS-30000227 | selector switch | CFIHOS-40000173 | ingress protection | Yes
CFIHOS-30000227 | selector switch | CFIHOS-40000371 | signal type | Yes
CFIHOS-30000682 | self operating valve | CFIHOS-40000009 | ATEX category | Yes
CFIHOS-30000468 | servo tank gauge | CFIHOS-40000009 | ATEX category | Yes
CFIHOS-30000468 | servo tank gauge | CFIHOS-40000010 | ATEX explosive atmosphere | Yes
CFIHOS-30000468 | servo tank gauge | CFIHOS-40000011 | ATEX group | Yes
CFIHOS-30000468 | servo tank gauge | CFIHOS-40000108 | explosion protection concept | Yes
CFIHOS-30000468 | servo tank gauge | CFIHOS-40000109 | explosion protection examination certificate number | Yes
CFIHOS-30000468 | servo tank gauge | CFIHOS-40000110 | explosion protection gas group | Yes
CFIHOS-30000468 | servo tank gauge | CFIHOS-40000612 | explosion protection material group | Yes
CFIHOS-30000468 | servo tank gauge | CFIHOS-40000111 | explosion protection notified body | Yes
CFIHOS-30000468 | servo tank gauge | CFIHOS-40000112 | explosion protection temperature class | Yes
CFIHOS-30000468 | servo tank gauge | CFIHOS-40000113 | explosion protection zone | Yes
CFIHOS-30000468 | servo tank gauge | CFIHOS-40000173 | ingress protection | Yes
CFIHOS-30000755 | shell and tube heat exchanger | CFIHOS-40000009 | ATEX category | Yes
CFIHOS-30000755 | shell and tube heat exchanger | CFIHOS-40000010 | ATEX explosive atmosphere | Yes
CFIHOS-30000755 | shell and tube heat exchanger | CFIHOS-40000011 | ATEX group | Yes
CFIHOS-30000755 | shell and tube heat exchanger | CFIHOS-40000037 | channel corrosion allowance | Yes |  | CFIHOS-60001469 | millimetre | CFIHOS-60001446 | inch
CFIHOS-30000755 | shell and tube heat exchanger | CFIHOS-40000038 | channel material | Yes
CFIHOS-30000755 | shell and tube heat exchanger | CFIHOS-40000494 | dry weight | Yes |  | CFIHOS-60001449 | kilogram | CFIHOS-60001413 | pound-mass
CFIHOS-30000755 | shell and tube heat exchanger | CFIHOS-40000108 | explosion protection concept | Yes
CFIHOS-30000755 | shell and tube heat exchanger | CFIHOS-40000109 | explosion protection examination certificate number | Yes
CFIHOS-30000755 | shell and tube heat exchanger | CFIHOS-40000110 | explosion protection gas group | Yes
CFIHOS-30000755 | shell and tube heat exchanger | CFIHOS-40000612 | explosion protection material group | Yes
CFIHOS-30000755 | shell and tube heat exchanger | CFIHOS-40000111 | explosion protection notified body | Yes
CFIHOS-30000755 | shell and tube heat exchanger | CFIHOS-40000112 | explosion protection temperature class | Yes
CFIHOS-30000755 | shell and tube heat exchanger | CFIHOS-40000113 | explosion protection zone | Yes
CFIHOS-30000755 | shell and tube heat exchanger | CFIHOS-40000697 | heat transfer area | Yes
CFIHOS-30000755 | shell and tube heat exchanger | CFIHOS-40000497 | hydrostatic test pressure | Yes |  | CFIHOS-60001431 | bar gauge | CFIHOS-60001011 | pound per square inch gauge
CFIHOS-30000755 | shell and tube heat exchanger | CFIHOS-40000173 | ingress protection | Yes
CFIHOS-30000755 | shell and tube heat exchanger | CFIHOS-40000176 | Inspection authority | Yes
CFIHOS-30000755 | shell and tube heat exchanger | CFIHOS-40000200 | legal registration number | Yes
CFIHOS-30000755 | shell and tube heat exchanger | CFIHOS-40000633 | lined surface | Yes
CFIHOS-30000755 | shell and tube heat exchanger | CFIHOS-40000225 | maximum allowable working pressure new and cold | Yes |  | CFIHOS-60001431 | bar gauge | CFIHOS-60001011 | pound per square inch gauge
CFIHOS-30000755 | shell and tube heat exchanger | CFIHOS-40000516 | operating weight | Yes |  | CFIHOS-60001449 | kilogram | CFIHOS-60001413 | pound-mass
CFIHOS-30000755 | shell and tube heat exchanger | CFIHOS-40000318 | post weld heat treatment | Yes
CFIHOS-30000755 | shell and tube heat exchanger | CFIHOS-40000344 | shell corrosion allowance | Yes |  | CFIHOS-60001469 | millimetre | CFIHOS-60001446 | inch
CFIHOS-30000755 | shell and tube heat exchanger | CFIHOS-40000351 | shell lining material | Yes
CFIHOS-30000755 | shell and tube heat exchanger | CFIHOS-40000353 | shell material | Yes
CFIHOS-30000755 | shell and tube heat exchanger | CFIHOS-40000629 | shell upper limit allowable pressure | Yes
CFIHOS-30000755 | shell and tube heat exchanger | CFIHOS-40000630 | shell upper limit allowable temperature | Yes
CFIHOS-30000755 | shell and tube heat exchanger | CFIHOS-40000369 | shell wall thickness | Yes |  | CFIHOS-60001469 | millimetre | CFIHOS-60001446 | inch
CFIHOS-30000755 | shell and tube heat exchanger | CFIHOS-40000411 | TEMA type | Yes
CFIHOS-30000755 | shell and tube heat exchanger | CFIHOS-40000426 | tube bundle design | Yes
CFIHOS-30000755 | shell and tube heat exchanger | CFIHOS-40000432 | tube material | Yes
CFIHOS-30000755 | shell and tube heat exchanger | CFIHOS-40000631 | tube upper limit allowable pressure | Yes
CFIHOS-30000755 | shell and tube heat exchanger | CFIHOS-40000632 | tube upper limit allowable temperature | Yes
CFIHOS-30000755 | shell and tube heat exchanger | CFIHOS-40000443 | tube wall thickness | Yes |  | CFIHOS-60001469 | millimetre | CFIHOS-60001446 | inch
CFIHOS-30000232 | shut off damper | CFIHOS-40000009 | ATEX category | Yes
CFIHOS-30000232 | shut off damper | CFIHOS-40000010 | ATEX explosive atmosphere | Yes
CFIHOS-30000232 | shut off damper | CFIHOS-40000011 | ATEX group | Yes
CFIHOS-30000232 | shut off damper | CFIHOS-40000108 | explosion protection concept | Yes
CFIHOS-30000232 | shut off damper | CFIHOS-40000109 | explosion protection examination certificate number | Yes
CFIHOS-30000232 | shut off damper | CFIHOS-40000110 | explosion protection gas group | Yes
CFIHOS-30000232 | shut off damper | CFIHOS-40000612 | explosion protection material group | Yes
CFIHOS-30000232 | shut off damper | CFIHOS-40000111 | explosion protection notified body | Yes
CFIHOS-30000232 | shut off damper | CFIHOS-40000112 | explosion protection temperature class | Yes
CFIHOS-30000232 | shut off damper | CFIHOS-40000113 | explosion protection zone | Yes
CFIHOS-30000232 | shut off damper | CFIHOS-40000173 | ingress protection | Yes
CFIHOS-30000365 | signal cable | CFIHOS-40000001 | actual length | Yes |  | CFIHOS-60001461 | metre | CFIHOS-60001438 | foot
CFIHOS-30000365 | signal cable | CFIHOS-40000528 | rated voltage | Yes
CFIHOS-30000663 | signal converter | CFIHOS-40000009 | ATEX category | Yes
CFIHOS-30000514 | silencer | CFIHOS-40000174 | inlet flange rating | Yes
CFIHOS-30000514 | silencer | CFIHOS-40000312 | outlet flange rating | Yes
CFIHOS-30000514 | silencer | CFIHOS-40000313 | outlet flange size | Yes |  | CFIHOS-60001469 | millimetre | CFIHOS-60001446 | inch
CFIHOS-30000744 | siren | CFIHOS-40000009 | ATEX category | Yes
CFIHOS-30000744 | siren | CFIHOS-40000010 | ATEX explosive atmosphere | Yes
CFIHOS-30000744 | siren | CFIHOS-40000011 | ATEX group | Yes
CFIHOS-30000744 | siren | CFIHOS-40000108 | explosion protection concept | Yes
CFIHOS-30000744 | siren | CFIHOS-40000109 | explosion protection examination certificate number | Yes
CFIHOS-30000744 | siren | CFIHOS-40000110 | explosion protection gas group | Yes
CFIHOS-30000744 | siren | CFIHOS-40000612 | explosion protection material group | Yes
CFIHOS-30000744 | siren | CFIHOS-40000111 | explosion protection notified body | Yes
CFIHOS-30000744 | siren | CFIHOS-40000112 | explosion protection temperature class | Yes
CFIHOS-30000744 | siren | CFIHOS-40000113 | explosion protection zone | Yes
CFIHOS-30000744 | siren | CFIHOS-40000173 | ingress protection | Yes
CFIHOS-30000865 | slide control valve | CFIHOS-40000009 | ATEX category | Yes
CFIHOS-30000865 | slide control valve | CFIHOS-40000010 | ATEX explosive atmosphere | Yes
CFIHOS-30000865 | slide control valve | CFIHOS-40000011 | ATEX group | Yes
CFIHOS-30000865 | slide control valve | CFIHOS-40000017 | body material | Yes
CFIHOS-30000865 | slide control valve | CFIHOS-40000108 | explosion protection concept | Yes
CFIHOS-30000865 | slide control valve | CFIHOS-40000109 | explosion protection examination certificate number | Yes
CFIHOS-30000865 | slide control valve | CFIHOS-40000110 | explosion protection gas group | Yes
CFIHOS-30000865 | slide control valve | CFIHOS-40000612 | explosion protection material group | Yes
CFIHOS-30000865 | slide control valve | CFIHOS-40000111 | explosion protection notified body | Yes
CFIHOS-30000865 | slide control valve | CFIHOS-40000112 | explosion protection temperature class | Yes
CFIHOS-30000865 | slide control valve | CFIHOS-40000113 | explosion protection zone | Yes
CFIHOS-30000865 | slide control valve | CFIHOS-40000173 | ingress protection | Yes
CFIHOS-30000865 | slide control valve | CFIHOS-40000586 | inlet connection type | Yes
CFIHOS-30000865 | slide control valve | CFIHOS-40000587 | outlet connection type | Yes
CFIHOS-30000865 | slide control valve | CFIHOS-40000591 | pressure rating | Yes
CFIHOS-30000865 | slide control valve | CFIHOS-40000588 | seat design type | Yes
CFIHOS-30000865 | slide control valve | CFIHOS-40000592 | seat leakage class | Yes
CFIHOS-30000865 | slide control valve | CFIHOS-40000589 | stem sealing type | Yes
CFIHOS-30000865 | slide control valve | CFIHOS-40000593 | temperature rating | Yes
CFIHOS-30000865 | slide control valve | CFIHOS-40000596 | trim type | Yes
CFIHOS-30000865 | slide control valve | CFIHOS-40000570 | upper limit allowable pressure | Yes
CFIHOS-30000865 | slide control valve | CFIHOS-40000472 | upper limit operating mass flow rate | Yes |  | CFIHOS-60001450 | kilogram per hour | CFIHOS-60001478 | pound per hour
CFIHOS-30000865 | slide control valve | CFIHOS-40000590 | valve operator type | Yes
CFIHOS-30000866 | slide valve | CFIHOS-40000017 | body material | Yes
CFIHOS-30000866 | slide valve | CFIHOS-40000586 | inlet connection type | Yes
CFIHOS-30000866 | slide valve | CFIHOS-40000587 | outlet connection type | Yes
CFIHOS-30000866 | slide valve | CFIHOS-40000591 | pressure rating | Yes
CFIHOS-30000866 | slide valve | CFIHOS-40000588 | seat design type | Yes
CFIHOS-30000866 | slide valve | CFIHOS-40000592 | seat leakage class | Yes
CFIHOS-30000866 | slide valve | CFIHOS-40000589 | stem sealing type | Yes
CFIHOS-30000866 | slide valve | CFIHOS-40000593 | temperature rating | Yes
CFIHOS-30000866 | slide valve | CFIHOS-40000570 | upper limit allowable pressure | Yes
CFIHOS-30000866 | slide valve | CFIHOS-40000590 | valve operator type | Yes
CFIHOS-30000629 | slip ring | CFIHOS-40000528 | rated voltage | Yes
CFIHOS-30000591 | slug catcher | CFIHOS-40000489 | capacity (volume) | Yes |  | CFIHOS-60001462 | cubic metre | CFIHOS-60001439 | cubic foot
CFIHOS-30000591 | slug catcher | CFIHOS-40000041 | coating specification | Yes
CFIHOS-30000591 | slug catcher | CFIHOS-40000493 | diameter | Yes |  | CFIHOS-60001469 | millimetre | CFIHOS-60001446 | inch
CFIHOS-30000591 | slug catcher | CFIHOS-40000494 | dry weight | Yes |  | CFIHOS-60001449 | kilogram | CFIHOS-60001413 | pound-mass
CFIHOS-30000591 | slug catcher | CFIHOS-40000115 | external maximum allowable working pressure new and cold | Yes |  | CFIHOS-60001431 | bar gauge | CFIHOS-60001011 | pound per square inch gauge
CFIHOS-30000591 | slug catcher | CFIHOS-40000145 | head external corrosion allowance | Yes |  | CFIHOS-60001469 | millimetre | CFIHOS-60001446 | inch
CFIHOS-30000591 | slug catcher | CFIHOS-40000146 | head internal corrosion allowance | Yes |  | CFIHOS-60001469 | millimetre | CFIHOS-60001446 | inch
CFIHOS-30000591 | slug catcher | CFIHOS-40000149 | head material specification | Yes
CFIHOS-30000591 | slug catcher | CFIHOS-40000152 | head weld joint efficiency | Yes |  | CFIHOS-60000001 | percent | CFIHOS-60000001 | percent
CFIHOS-30000591 | slug catcher | CFIHOS-40000497 | hydrostatic test pressure | Yes |  | CFIHOS-60001431 | bar gauge | CFIHOS-60001011 | pound per square inch gauge
CFIHOS-30000591 | slug catcher | CFIHOS-40000188 | internal maximum allowable working pressure new and cold | Yes |  | CFIHOS-60001431 | bar gauge | CFIHOS-60001011 | pound per square inch gauge
CFIHOS-30000591 | slug catcher | CFIHOS-40000193 | internals material | Yes
CFIHOS-30000591 | slug catcher | CFIHOS-40000194 | internals material specification | Yes
CFIHOS-30000591 | slug catcher | CFIHOS-40000200 | legal registration number | Yes
CFIHOS-30000591 | slug catcher | CFIHOS-40000500 | length tan tan | Yes |  | CFIHOS-60001469 | millimetre | CFIHOS-60001446 | inch
CFIHOS-30000591 | slug catcher | CFIHOS-40000294 | nozzle external corrosion allowance | Yes |  | CFIHOS-60001469 | millimetre | CFIHOS-60001446 | inch
CFIHOS-30000591 | slug catcher | CFIHOS-40000295 | nozzle internal corrosion allowance | Yes |  | CFIHOS-60001469 | millimetre | CFIHOS-60001446 | inch
CFIHOS-30000591 | slug catcher | CFIHOS-40000297 | nozzle material specification | Yes
CFIHOS-30000591 | slug catcher | CFIHOS-40000519 | outside diameter | Yes |  | CFIHOS-60001469 | millimetre | CFIHOS-60001446 | inch
CFIHOS-30000591 | slug catcher | CFIHOS-40000318 | post weld heat treatment | Yes
CFIHOS-30000591 | slug catcher | CFIHOS-40000542 | pressure relief device | Yes
CFIHOS-30000591 | slug catcher | CFIHOS-40000346 | shell external corrosion allowance | Yes |  | CFIHOS-60001469 | millimetre | CFIHOS-60001446 | inch
CFIHOS-30000591 | slug catcher | CFIHOS-40000350 | shell internal corrosion allowance | Yes |  | CFIHOS-60001469 | millimetre | CFIHOS-60001446 | inch
CFIHOS-30000591 | slug catcher | CFIHOS-40000352 | shell lining material specification | Yes
CFIHOS-30000591 | slug catcher | CFIHOS-40000353 | shell material | Yes
CFIHOS-30000591 | slug catcher | CFIHOS-40000354 | shell material specification | Yes
CFIHOS-30000591 | slug catcher | CFIHOS-40000369 | shell wall thickness | Yes |  | CFIHOS-60001469 | millimetre | CFIHOS-60001446 | inch
CFIHOS-30000591 | slug catcher | CFIHOS-40000370 | shell weld joint efficiency | Yes |  | CFIHOS-60000001 | percent | CFIHOS-60000001 | percent
CFIHOS-30000591 | slug catcher | CFIHOS-40000405 | support fire proofing type | Yes
CFIHOS-30000591 | slug catcher | CFIHOS-40000406 | support type | Yes
CFIHOS-30000470 | smoke detector | CFIHOS-40000009 | ATEX category | Yes
CFIHOS-30000470 | smoke detector | CFIHOS-40000010 | ATEX explosive atmosphere | Yes
CFIHOS-30000470 | smoke detector | CFIHOS-40000011 | ATEX group | Yes
CFIHOS-30000470 | smoke detector | CFIHOS-40000108 | explosion protection concept | Yes
CFIHOS-30000470 | smoke detector | CFIHOS-40000109 | explosion protection examination certificate number | Yes
CFIHOS-30000470 | smoke detector | CFIHOS-40000110 | explosion protection gas group | Yes
CFIHOS-30000470 | smoke detector | CFIHOS-40000612 | explosion protection material group | Yes
CFIHOS-30000470 | smoke detector | CFIHOS-40000111 | explosion protection notified body | Yes
CFIHOS-30000470 | smoke detector | CFIHOS-40000112 | explosion protection temperature class | Yes
CFIHOS-30000470 | smoke detector | CFIHOS-40000113 | explosion protection zone | Yes
CFIHOS-30000470 | smoke detector | CFIHOS-40000173 | ingress protection | Yes
CFIHOS-30000740 | solar panel | CFIHOS-40000009 | ATEX category | Yes
CFIHOS-30000740 | solar panel | CFIHOS-40000010 | ATEX explosive atmosphere | Yes
CFIHOS-30000740 | solar panel | CFIHOS-40000011 | ATEX group | Yes
CFIHOS-30000740 | solar panel | CFIHOS-40000108 | explosion protection concept | Yes
CFIHOS-30000740 | solar panel | CFIHOS-40000109 | explosion protection examination certificate number | Yes
CFIHOS-30000740 | solar panel | CFIHOS-40000110 | explosion protection gas group | Yes
CFIHOS-30000740 | solar panel | CFIHOS-40000612 | explosion protection material group | Yes
CFIHOS-30000740 | solar panel | CFIHOS-40000111 | explosion protection notified body | Yes
CFIHOS-30000740 | solar panel | CFIHOS-40000112 | explosion protection temperature class | Yes
CFIHOS-30000740 | solar panel | CFIHOS-40000113 | explosion protection zone | Yes
CFIHOS-30000740 | solar panel | CFIHOS-40000173 | ingress protection | Yes
CFIHOS-30000740 | solar panel | CFIHOS-40000528 | rated voltage | Yes
CFIHOS-30000368 | solenoid | CFIHOS-40000009 | ATEX category | Yes
CFIHOS-30000368 | solenoid | CFIHOS-40000010 | ATEX explosive atmosphere | Yes
CFIHOS-30000368 | solenoid | CFIHOS-40000011 | ATEX group | Yes
CFIHOS-30000368 | solenoid | CFIHOS-40000108 | explosion protection concept | Yes
CFIHOS-30000368 | solenoid | CFIHOS-40000109 | explosion protection examination certificate number | Yes
CFIHOS-30000368 | solenoid | CFIHOS-40000110 | explosion protection gas group | Yes
CFIHOS-30000368 | solenoid | CFIHOS-40000612 | explosion protection material group | Yes
CFIHOS-30000368 | solenoid | CFIHOS-40000111 | explosion protection notified body | Yes
CFIHOS-30000368 | solenoid | CFIHOS-40000112 | explosion protection temperature class | Yes
CFIHOS-30000368 | solenoid | CFIHOS-40000113 | explosion protection zone | Yes
CFIHOS-30000368 | solenoid | CFIHOS-40000173 | ingress protection | Yes
CFIHOS-30000681 | solenoid valve | CFIHOS-40000009 | ATEX category | Yes
CFIHOS-30000681 | solenoid valve | CFIHOS-40000010 | ATEX explosive atmosphere | Yes
CFIHOS-30000681 | solenoid valve | CFIHOS-40000011 | ATEX group | Yes
CFIHOS-30000681 | solenoid valve | CFIHOS-40000017 | body material | Yes
CFIHOS-30000681 | solenoid valve | CFIHOS-40000108 | explosion protection concept | Yes
CFIHOS-30000681 | solenoid valve | CFIHOS-40000109 | explosion protection examination certificate number | Yes
CFIHOS-30000681 | solenoid valve | CFIHOS-40000110 | explosion protection gas group | Yes
CFIHOS-30000681 | solenoid valve | CFIHOS-40000612 | explosion protection material group | Yes
CFIHOS-30000681 | solenoid valve | CFIHOS-40000111 | explosion protection notified body | Yes
CFIHOS-30000681 | solenoid valve | CFIHOS-40000112 | explosion protection temperature class | Yes
CFIHOS-30000681 | solenoid valve | CFIHOS-40000113 | explosion protection zone | Yes
CFIHOS-30000681 | solenoid valve | CFIHOS-40000173 | ingress protection | Yes
CFIHOS-30000681 | solenoid valve | CFIHOS-40000586 | inlet connection type | Yes
CFIHOS-30000681 | solenoid valve | CFIHOS-40000587 | outlet connection type | Yes
CFIHOS-30000681 | solenoid valve | CFIHOS-40000591 | pressure rating | Yes
CFIHOS-30000681 | solenoid valve | CFIHOS-40000588 | seat design type | Yes
CFIHOS-30000681 | solenoid valve | CFIHOS-40000592 | seat leakage class | Yes
CFIHOS-30000681 | solenoid valve | CFIHOS-40000593 | temperature rating | Yes
CFIHOS-30000681 | solenoid valve | CFIHOS-40000590 | valve operator type | Yes
CFIHOS-30000242 | solid composition analyser | CFIHOS-40000009 | ATEX category | Yes
CFIHOS-30000242 | solid composition analyser | CFIHOS-40000010 | ATEX explosive atmosphere | Yes
CFIHOS-30000242 | solid composition analyser | CFIHOS-40000011 | ATEX group | Yes
CFIHOS-30000242 | solid composition analyser | CFIHOS-40000108 | explosion protection concept | Yes
CFIHOS-30000242 | solid composition analyser | CFIHOS-40000109 | explosion protection examination certificate number | Yes
CFIHOS-30000242 | solid composition analyser | CFIHOS-40000110 | explosion protection gas group | Yes
CFIHOS-30000242 | solid composition analyser | CFIHOS-40000612 | explosion protection material group | Yes
CFIHOS-30000242 | solid composition analyser | CFIHOS-40000111 | explosion protection notified body | Yes
CFIHOS-30000242 | solid composition analyser | CFIHOS-40000112 | explosion protection temperature class | Yes
CFIHOS-30000242 | solid composition analyser | CFIHOS-40000113 | explosion protection zone | Yes
CFIHOS-30000242 | solid composition analyser | CFIHOS-40000173 | ingress protection | Yes
CFIHOS-30000245 | sound pressure level analyser | CFIHOS-40000009 | ATEX category | Yes
CFIHOS-30000245 | sound pressure level analyser | CFIHOS-40000010 | ATEX explosive atmosphere | Yes
CFIHOS-30000245 | sound pressure level analyser | CFIHOS-40000011 | ATEX group | Yes
CFIHOS-30000245 | sound pressure level analyser | CFIHOS-40000108 | explosion protection concept | Yes
CFIHOS-30000245 | sound pressure level analyser | CFIHOS-40000109 | explosion protection examination certificate number | Yes
CFIHOS-30000245 | sound pressure level analyser | CFIHOS-40000110 | explosion protection gas group | Yes
CFIHOS-30000245 | sound pressure level analyser | CFIHOS-40000612 | explosion protection material group | Yes
CFIHOS-30000245 | sound pressure level analyser | CFIHOS-40000111 | explosion protection notified body | Yes
CFIHOS-30000245 | sound pressure level analyser | CFIHOS-40000112 | explosion protection temperature class | Yes
CFIHOS-30000245 | sound pressure level analyser | CFIHOS-40000113 | explosion protection zone | Yes
CFIHOS-30000245 | sound pressure level analyser | CFIHOS-40000173 | ingress protection | Yes
CFIHOS-30000555 | spacer | CFIHOS-40000652 | insulation required | Yes
CFIHOS-30000248 | specific gravity analyser | CFIHOS-40000009 | ATEX category | Yes
CFIHOS-30000248 | specific gravity analyser | CFIHOS-40000010 | ATEX explosive atmosphere | Yes
CFIHOS-30000248 | specific gravity analyser | CFIHOS-40000011 | ATEX group | Yes
CFIHOS-30000248 | specific gravity analyser | CFIHOS-40000108 | explosion protection concept | Yes
CFIHOS-30000248 | specific gravity analyser | CFIHOS-40000109 | explosion protection examination certificate number | Yes
CFIHOS-30000248 | specific gravity analyser | CFIHOS-40000110 | explosion protection gas group | Yes
CFIHOS-30000248 | specific gravity analyser | CFIHOS-40000612 | explosion protection material group | Yes
CFIHOS-30000248 | specific gravity analyser | CFIHOS-40000111 | explosion protection notified body | Yes
CFIHOS-30000248 | specific gravity analyser | CFIHOS-40000112 | explosion protection temperature class | Yes
CFIHOS-30000248 | specific gravity analyser | CFIHOS-40000113 | explosion protection zone | Yes
CFIHOS-30000248 | specific gravity analyser | CFIHOS-40000173 | ingress protection | Yes
CFIHOS-30000471 | speed meter | CFIHOS-40000009 | ATEX category | Yes
CFIHOS-30000471 | speed meter | CFIHOS-40000010 | ATEX explosive atmosphere | Yes
CFIHOS-30000471 | speed meter | CFIHOS-40000011 | ATEX group | Yes
CFIHOS-30000471 | speed meter | CFIHOS-40000108 | explosion protection concept | Yes
CFIHOS-30000471 | speed meter | CFIHOS-40000109 | explosion protection examination certificate number | Yes
CFIHOS-30000471 | speed meter | CFIHOS-40000110 | explosion protection gas group | Yes
CFIHOS-30000471 | speed meter | CFIHOS-40000612 | explosion protection material group | Yes
CFIHOS-30000471 | speed meter | CFIHOS-40000111 | explosion protection notified body | Yes
CFIHOS-30000471 | speed meter | CFIHOS-40000112 | explosion protection temperature class | Yes
CFIHOS-30000471 | speed meter | CFIHOS-40000113 | explosion protection zone | Yes
CFIHOS-30000471 | speed meter | CFIHOS-40000173 | ingress protection | Yes
CFIHOS-30000690 | speed switch | CFIHOS-40000009 | ATEX category | Yes
CFIHOS-30000690 | speed switch | CFIHOS-40000010 | ATEX explosive atmosphere | Yes
CFIHOS-30000690 | speed switch | CFIHOS-40000011 | ATEX group | Yes
CFIHOS-30000690 | speed switch | CFIHOS-40000108 | explosion protection concept | Yes
CFIHOS-30000690 | speed switch | CFIHOS-40000109 | explosion protection examination certificate number | Yes
CFIHOS-30000690 | speed switch | CFIHOS-40000110 | explosion protection gas group | Yes
CFIHOS-30000690 | speed switch | CFIHOS-40000612 | explosion protection material group | Yes
CFIHOS-30000690 | speed switch | CFIHOS-40000111 | explosion protection notified body | Yes
CFIHOS-30000690 | speed switch | CFIHOS-40000112 | explosion protection temperature class | Yes
CFIHOS-30000690 | speed switch | CFIHOS-40000113 | explosion protection zone | Yes
CFIHOS-30000690 | speed switch | CFIHOS-40000173 | ingress protection | Yes
CFIHOS-30000472 | speed transmitter | CFIHOS-40000009 | ATEX category | Yes
CFIHOS-30000472 | speed transmitter | CFIHOS-40000010 | ATEX explosive atmosphere | Yes
CFIHOS-30000472 | speed transmitter | CFIHOS-40000011 | ATEX group | Yes
CFIHOS-30000472 | speed transmitter | CFIHOS-40000634 | calibration range | Yes
CFIHOS-30000472 | speed transmitter | CFIHOS-40000108 | explosion protection concept | Yes
CFIHOS-30000472 | speed transmitter | CFIHOS-40000109 | explosion protection examination certificate number | Yes
CFIHOS-30000472 | speed transmitter | CFIHOS-40000110 | explosion protection gas group | Yes
CFIHOS-30000472 | speed transmitter | CFIHOS-40000612 | explosion protection material group | Yes
CFIHOS-30000472 | speed transmitter | CFIHOS-40000111 | explosion protection notified body | Yes
CFIHOS-30000472 | speed transmitter | CFIHOS-40000112 | explosion protection temperature class | Yes
CFIHOS-30000472 | speed transmitter | CFIHOS-40000113 | explosion protection zone | Yes
CFIHOS-30000472 | speed transmitter | CFIHOS-40000635 | fault tolerance | Yes
CFIHOS-30000472 | speed transmitter | CFIHOS-40000173 | ingress protection | Yes
CFIHOS-30000867 | spiral heat exchanger | CFIHOS-40000699 | cold side temperature rise | Yes
CFIHOS-30000867 | spiral heat exchanger | CFIHOS-40000697 | heat transfer area | Yes
CFIHOS-30000867 | spiral heat exchanger | CFIHOS-40000698 | hot side temperature drop | Yes
CFIHOS-30000657 | spray nozzle | CFIHOS-40000652 | insulation required | Yes
CFIHOS-30000250 | spring support | CFIHOS-40000652 | insulation required | Yes
CFIHOS-30000251 | stack | CFIHOS-40000223 | material | Yes
CFIHOS-30000630 | static mixer | CFIHOS-40000491 | corrosion allowance | Yes |  | CFIHOS-60001469 | millimetre | CFIHOS-60001446 | inch
CFIHOS-30000630 | static mixer | CFIHOS-40000494 | dry weight | Yes |  | CFIHOS-60001449 | kilogram | CFIHOS-60001413 | pound-mass
CFIHOS-30000630 | static mixer | CFIHOS-40000176 | Inspection authority | Yes
CFIHOS-30000630 | static mixer | CFIHOS-40000200 | legal registration number | Yes
CFIHOS-30000630 | static mixer | CFIHOS-40000516 | operating weight | Yes |  | CFIHOS-60001449 | kilogram | CFIHOS-60001413 | pound-mass
CFIHOS-30000630 | static mixer | CFIHOS-40000318 | post weld heat treatment | Yes
CFIHOS-30000556 | steam turbine | CFIHOS-40000009 | ATEX category | Yes
CFIHOS-30000556 | steam turbine | CFIHOS-40000010 | ATEX explosive atmosphere | Yes
CFIHOS-30000556 | steam turbine | CFIHOS-40000011 | ATEX group | Yes
CFIHOS-30000556 | steam turbine | CFIHOS-40000098 | bearing lubrication | Yes
CFIHOS-30000556 | steam turbine | CFIHOS-40000643 | driven equipment | Yes
CFIHOS-30000556 | steam turbine | CFIHOS-40000494 | dry weight | Yes |  | CFIHOS-60001449 | kilogram | CFIHOS-60001413 | pound-mass
CFIHOS-30000556 | steam turbine | CFIHOS-40000108 | explosion protection concept | Yes
CFIHOS-30000556 | steam turbine | CFIHOS-40000109 | explosion protection examination certificate number | Yes
CFIHOS-30000556 | steam turbine | CFIHOS-40000110 | explosion protection gas group | Yes
CFIHOS-30000556 | steam turbine | CFIHOS-40000612 | explosion protection material group | Yes
CFIHOS-30000556 | steam turbine | CFIHOS-40000111 | explosion protection notified body | Yes
CFIHOS-30000556 | steam turbine | CFIHOS-40000112 | explosion protection temperature class | Yes
CFIHOS-30000556 | steam turbine | CFIHOS-40000113 | explosion protection zone | Yes
CFIHOS-30000556 | steam turbine | CFIHOS-40000173 | ingress protection | Yes
CFIHOS-30000556 | steam turbine | CFIHOS-40000256 | normal operating extraction steam mass flow rate | Yes |  | CFIHOS-60001450 | kilogram per hour | CFIHOS-60001478 | pound per hour
CFIHOS-30000556 | steam turbine | CFIHOS-40000560 | number of stages | Yes
CFIHOS-30000556 | steam turbine | CFIHOS-40000523 | rated output power | Yes |  | CFIHOS-60001458 | kilowatt | CFIHOS-65000001 | electric-horsepower
CFIHOS-30000556 | steam turbine | CFIHOS-40000569 | trip speed | Yes
CFIHOS-30000556 | steam turbine | CFIHOS-40000570 | upper limit allowable pressure | Yes
CFIHOS-30000556 | steam turbine | CFIHOS-40000453 | upper limit allowable speed | Yes |  | CFIHOS-60001480 | revolution per minute | CFIHOS-60001480 | revolution per minute
CFIHOS-30000556 | steam turbine | CFIHOS-40000571 | upper limit allowable temperature | Yes
CFIHOS-30000592 | stripper | CFIHOS-40000489 | capacity (volume) | Yes |  | CFIHOS-60001462 | cubic metre | CFIHOS-60001439 | cubic foot
CFIHOS-30000592 | stripper | CFIHOS-40000041 | coating specification | Yes
CFIHOS-30000592 | stripper | CFIHOS-40000493 | diameter | Yes |  | CFIHOS-60001469 | millimetre | CFIHOS-60001446 | inch
CFIHOS-30000592 | stripper | CFIHOS-40000494 | dry weight | Yes |  | CFIHOS-60001449 | kilogram | CFIHOS-60001413 | pound-mass
CFIHOS-30000592 | stripper | CFIHOS-40000115 | external maximum allowable working pressure new and cold | Yes |  | CFIHOS-60001431 | bar gauge | CFIHOS-60001011 | pound per square inch gauge
CFIHOS-30000592 | stripper | CFIHOS-40000146 | head internal corrosion allowance | Yes |  | CFIHOS-60001469 | millimetre | CFIHOS-60001446 | inch
CFIHOS-30000592 | stripper | CFIHOS-40000149 | head material specification | Yes
CFIHOS-30000592 | stripper | CFIHOS-40000152 | head weld joint efficiency | Yes |  | CFIHOS-60000001 | percent | CFIHOS-60000001 | percent
CFIHOS-30000592 | stripper | CFIHOS-40000497 | hydrostatic test pressure | Yes |  | CFIHOS-60001431 | bar gauge | CFIHOS-60001011 | pound per square inch gauge
CFIHOS-30000592 | stripper | CFIHOS-40000188 | internal maximum allowable working pressure new and cold | Yes |  | CFIHOS-60001431 | bar gauge | CFIHOS-60001011 | pound per square inch gauge
CFIHOS-30000592 | stripper | CFIHOS-40000194 | internals material specification | Yes
CFIHOS-30000592 | stripper | CFIHOS-40000200 | legal registration number | Yes
CFIHOS-30000592 | stripper | CFIHOS-40000500 | length tan tan | Yes |  | CFIHOS-60001469 | millimetre | CFIHOS-60001446 | inch
CFIHOS-30000592 | stripper | CFIHOS-40000294 | nozzle external corrosion allowance | Yes |  | CFIHOS-60001469 | millimetre | CFIHOS-60001446 | inch
CFIHOS-30000592 | stripper | CFIHOS-40000295 | nozzle internal corrosion allowance | Yes |  | CFIHOS-60001469 | millimetre | CFIHOS-60001446 | inch
CFIHOS-30000592 | stripper | CFIHOS-40000297 | nozzle material specification | Yes
CFIHOS-30000592 | stripper | CFIHOS-40000318 | post weld heat treatment | Yes
CFIHOS-30000592 | stripper | CFIHOS-40000542 | pressure relief device | Yes
CFIHOS-30000592 | stripper | CFIHOS-40000346 | shell external corrosion allowance | Yes |  | CFIHOS-60001469 | millimetre | CFIHOS-60001446 | inch
CFIHOS-30000592 | stripper | CFIHOS-40000350 | shell internal corrosion allowance | Yes |  | CFIHOS-60001469 | millimetre | CFIHOS-60001446 | inch
CFIHOS-30000592 | stripper | CFIHOS-40000352 | shell lining material specification | Yes
CFIHOS-30000592 | stripper | CFIHOS-40000354 | shell material specification | Yes
CFIHOS-30000592 | stripper | CFIHOS-40000369 | shell wall thickness | Yes |  | CFIHOS-60001469 | millimetre | CFIHOS-60001446 | inch
CFIHOS-30000592 | stripper | CFIHOS-40000370 | shell weld joint efficiency | Yes |  | CFIHOS-60000001 | percent | CFIHOS-60000001 | percent
CFIHOS-30000592 | stripper | CFIHOS-40000405 | support fire proofing type | Yes
CFIHOS-30000592 | stripper | CFIHOS-40000406 | support type | Yes
CFIHOS-30000870 | submersible connector | CFIHOS-40000009 | ATEX category | Yes
CFIHOS-30000870 | submersible connector | CFIHOS-40000010 | ATEX explosive atmosphere | Yes
CFIHOS-30000870 | submersible connector | CFIHOS-40000011 | ATEX group | Yes
CFIHOS-30000870 | submersible connector | CFIHOS-40000108 | explosion protection concept | Yes
CFIHOS-30000870 | submersible connector | CFIHOS-40000109 | explosion protection examination certificate number | Yes
CFIHOS-30000870 | submersible connector | CFIHOS-40000110 | explosion protection gas group | Yes
CFIHOS-30000870 | submersible connector | CFIHOS-40000612 | explosion protection material group | Yes
CFIHOS-30000870 | submersible connector | CFIHOS-40000111 | explosion protection notified body | Yes
CFIHOS-30000870 | submersible connector | CFIHOS-40000112 | explosion protection temperature class | Yes
CFIHOS-30000870 | submersible connector | CFIHOS-40000113 | explosion protection zone | Yes
CFIHOS-30000870 | submersible connector | CFIHOS-40000173 | ingress protection | Yes
CFIHOS-30000736 | subsea control module | CFIHOS-40000528 | rated voltage | Yes
CFIHOS-30000679 | subsea distribution unit | CFIHOS-40000661 | design water depth | Yes
CFIHOS-30000714 | subsea flexible flowline | CFIHOS-40000497 | hydrostatic test pressure | Yes |  | CFIHOS-60001431 | bar gauge | CFIHOS-60001011 | pound per square inch gauge
CFIHOS-30000714 | subsea flexible flowline | CFIHOS-40000223 | material | Yes
CFIHOS-30000719 | subsea manifold support frame | CFIHOS-40000223 | material | Yes
CFIHOS-30000725 | subsea umbilical | CFIHOS-40000661 | design water depth | Yes
CFIHOS-30000732 | surge protection | CFIHOS-40000009 | ATEX category | Yes
CFIHOS-30000732 | surge protection | CFIHOS-40000010 | ATEX explosive atmosphere | Yes
CFIHOS-30000732 | surge protection | CFIHOS-40000011 | ATEX group | Yes
CFIHOS-30000732 | surge protection | CFIHOS-40000108 | explosion protection concept | Yes
CFIHOS-30000732 | surge protection | CFIHOS-40000109 | explosion protection examination certificate number | Yes
CFIHOS-30000732 | surge protection | CFIHOS-40000110 | explosion protection gas group | Yes
CFIHOS-30000732 | surge protection | CFIHOS-40000612 | explosion protection material group | Yes
CFIHOS-30000732 | surge protection | CFIHOS-40000111 | explosion protection notified body | Yes
CFIHOS-30000732 | surge protection | CFIHOS-40000112 | explosion protection temperature class | Yes
CFIHOS-30000732 | surge protection | CFIHOS-40000113 | explosion protection zone | Yes
CFIHOS-30000732 | surge protection | CFIHOS-40000173 | ingress protection | Yes
CFIHOS-30000732 | surge protection | CFIHOS-40000528 | rated voltage | Yes
CFIHOS-30000873 | swing check valve | CFIHOS-40000017 | body material | Yes
CFIHOS-30000873 | swing check valve | CFIHOS-40000586 | inlet connection type | Yes
CFIHOS-30000873 | swing check valve | CFIHOS-40000587 | outlet connection type | Yes
CFIHOS-30000873 | swing check valve | CFIHOS-40000591 | pressure rating | Yes
CFIHOS-30000873 | swing check valve | CFIHOS-40000588 | seat design type | Yes
CFIHOS-30000873 | swing check valve | CFIHOS-40000592 | seat leakage class | Yes
CFIHOS-30000873 | swing check valve | CFIHOS-40000593 | temperature rating | Yes
CFIHOS-30000873 | swing check valve | CFIHOS-40000570 | upper limit allowable pressure | Yes
CFIHOS-30000369 | switchboard | CFIHOS-40000009 | ATEX category | Yes
CFIHOS-30000369 | switchboard | CFIHOS-40000010 | ATEX explosive atmosphere | Yes
CFIHOS-30000369 | switchboard | CFIHOS-40000011 | ATEX group | Yes
CFIHOS-30000369 | switchboard | CFIHOS-40000108 | explosion protection concept | Yes
CFIHOS-30000369 | switchboard | CFIHOS-40000109 | explosion protection examination certificate number | Yes
CFIHOS-30000369 | switchboard | CFIHOS-40000110 | explosion protection gas group | Yes
CFIHOS-30000369 | switchboard | CFIHOS-40000612 | explosion protection material group | Yes
CFIHOS-30000369 | switchboard | CFIHOS-40000111 | explosion protection notified body | Yes
CFIHOS-30000369 | switchboard | CFIHOS-40000112 | explosion protection temperature class | Yes
CFIHOS-30000369 | switchboard | CFIHOS-40000113 | explosion protection zone | Yes
CFIHOS-30000369 | switchboard | CFIHOS-40000173 | ingress protection | Yes
CFIHOS-30000369 | switchboard | CFIHOS-40000521 | rated current | Yes |  | CFIHOS-60001427 | ampere | CFIHOS-60001427 | ampere
CFIHOS-30000369 | switchboard | CFIHOS-40000522 | rated frequency | Yes |  | CFIHOS-60001443 | hertz | CFIHOS-60001443 | hertz
CFIHOS-30000369 | switchboard | CFIHOS-40000523 | rated output power | Yes |  | CFIHOS-60001458 | kilowatt | CFIHOS-65000001 | electric-horsepower
CFIHOS-30000369 | switchboard | CFIHOS-40000528 | rated voltage | Yes |  | CFIHOS-60001423 | volt | CFIHOS-60001423 | volt
CFIHOS-30000370 | switchgear and controlgear | CFIHOS-40000009 | ATEX category | Yes
CFIHOS-30000370 | switchgear and controlgear | CFIHOS-40000010 | ATEX explosive atmosphere | Yes
CFIHOS-30000370 | switchgear and controlgear | CFIHOS-40000011 | ATEX group | Yes
CFIHOS-30000370 | switchgear and controlgear | CFIHOS-40000108 | explosion protection concept | Yes
CFIHOS-30000370 | switchgear and controlgear | CFIHOS-40000109 | explosion protection examination certificate number | Yes
CFIHOS-30000370 | switchgear and controlgear | CFIHOS-40000110 | explosion protection gas group | Yes
CFIHOS-30000370 | switchgear and controlgear | CFIHOS-40000612 | explosion protection material group | Yes
CFIHOS-30000370 | switchgear and controlgear | CFIHOS-40000111 | explosion protection notified body | Yes
CFIHOS-30000370 | switchgear and controlgear | CFIHOS-40000112 | explosion protection temperature class | Yes
CFIHOS-30000370 | switchgear and controlgear | CFIHOS-40000113 | explosion protection zone | Yes
CFIHOS-30000370 | switchgear and controlgear | CFIHOS-40000173 | ingress protection | Yes
CFIHOS-30000370 | switchgear and controlgear | CFIHOS-40000740 | permissible short-circuit current under arcing conditions (Ip arc) | Yes |  | CFIHOS-60001448 | kiloampere
CFIHOS-30000370 | switchgear and controlgear | CFIHOS-40000521 | rated current | Yes |  | CFIHOS-60001427 | ampere | CFIHOS-60001427 | ampere
CFIHOS-30000370 | switchgear and controlgear | CFIHOS-40000522 | rated frequency | Yes |  | CFIHOS-60001443 | hertz | CFIHOS-60001443 | hertz
CFIHOS-30000370 | switchgear and controlgear | CFIHOS-40000331 | rated short circuit current | Yes |  | CFIHOS-60001448 | kiloampere | CFIHOS-60001448 | kiloampere
CFIHOS-30000370 | switchgear and controlgear | CFIHOS-40000528 | rated voltage | Yes |  | CFIHOS-60001423 | volt | CFIHOS-60001423 | volt
CFIHOS-30000593 | tank | CFIHOS-40000020 | bottom plates corrosion allowance | Yes |  | CFIHOS-60001469 | millimetre | CFIHOS-60001446 | inch
CFIHOS-30000593 | tank | CFIHOS-40000493 | diameter | Yes |  | CFIHOS-60001469 | millimetre | CFIHOS-60001446 | inch
CFIHOS-30000593 | tank | CFIHOS-40000124 | floating roof seal type | Yes
CFIHOS-30000593 | tank | CFIHOS-40000496 | height | Yes |  | CFIHOS-60001469 | millimetre | CFIHOS-60001446 | inch
CFIHOS-30000593 | tank | CFIHOS-40000497 | hydrostatic test pressure | Yes |  | CFIHOS-60001431 | bar gauge | CFIHOS-60001011 | pound per square inch gauge
CFIHOS-30000593 | tank | CFIHOS-40000176 | Inspection authority | Yes
CFIHOS-30000593 | tank | CFIHOS-40000200 | legal registration number | Yes
CFIHOS-30000593 | tank | CFIHOS-40000239 | net tank capacity | Yes |  | CFIHOS-60001462 | cubic metre | CFIHOS-60001439 | cubic foot
CFIHOS-30000593 | tank | CFIHOS-40000516 | operating weight | Yes |  | CFIHOS-60001449 | kilogram | CFIHOS-60001413 | pound-mass
CFIHOS-30000593 | tank | CFIHOS-40000318 | post weld heat treatment | Yes
CFIHOS-30000593 | tank | CFIHOS-40000338 | roof plates corrosion allowance | Yes |  | CFIHOS-60001469 | millimetre | CFIHOS-60001446 | inch
CFIHOS-30000593 | tank | CFIHOS-40000340 | sacrificial anodes | Yes
CFIHOS-30000593 | tank | CFIHOS-40000353 | shell material | Yes
CFIHOS-30000593 | tank | CFIHOS-40000361 | shell plates corrosion allowance | Yes |  | CFIHOS-60001469 | millimetre | CFIHOS-60001446 | inch
CFIHOS-30000593 | tank | CFIHOS-40000369 | shell wall thickness | Yes |  | CFIHOS-60001469 | millimetre | CFIHOS-60001446 | inch
CFIHOS-30000593 | tank | CFIHOS-40000409 | tank roof type | Yes
CFIHOS-30000593 | tank | CFIHOS-40000570 | upper limit allowable pressure | Yes
CFIHOS-30000593 | tank | CFIHOS-40000571 | upper limit allowable temperature | Yes
CFIHOS-30000593 | tank | CFIHOS-40000540 | wall thickness | Yes |  | CFIHOS-60001469 | millimetre | CFIHOS-60001446 | inch
CFIHOS-30000371 | telephone | CFIHOS-40000009 | ATEX category | Yes
CFIHOS-30000371 | telephone | CFIHOS-40000010 | ATEX explosive atmosphere | Yes
CFIHOS-30000371 | telephone | CFIHOS-40000011 | ATEX group | Yes
CFIHOS-30000371 | telephone | CFIHOS-40000108 | explosion protection concept | Yes
CFIHOS-30000371 | telephone | CFIHOS-40000109 | explosion protection examination certificate number | Yes
CFIHOS-30000371 | telephone | CFIHOS-40000110 | explosion protection gas group | Yes
CFIHOS-30000371 | telephone | CFIHOS-40000612 | explosion protection material group | Yes
CFIHOS-30000371 | telephone | CFIHOS-40000111 | explosion protection notified body | Yes
CFIHOS-30000371 | telephone | CFIHOS-40000112 | explosion protection temperature class | Yes
CFIHOS-30000371 | telephone | CFIHOS-40000113 | explosion protection zone | Yes
CFIHOS-30000371 | telephone | CFIHOS-40000173 | ingress protection | Yes
CFIHOS-30000372 | temperature detector | CFIHOS-40000009 | ATEX category | Yes
CFIHOS-30000372 | temperature detector | CFIHOS-40000010 | ATEX explosive atmosphere | Yes
CFIHOS-30000372 | temperature detector | CFIHOS-40000011 | ATEX group | Yes
CFIHOS-30000372 | temperature detector | CFIHOS-40000634 | calibration range | Yes
CFIHOS-30000372 | temperature detector | CFIHOS-40000108 | explosion protection concept | Yes
CFIHOS-30000372 | temperature detector | CFIHOS-40000109 | explosion protection examination certificate number | Yes
CFIHOS-30000372 | temperature detector | CFIHOS-40000110 | explosion protection gas group | Yes
CFIHOS-30000372 | temperature detector | CFIHOS-40000612 | explosion protection material group | Yes
CFIHOS-30000372 | temperature detector | CFIHOS-40000111 | explosion protection notified body | Yes
CFIHOS-30000372 | temperature detector | CFIHOS-40000112 | explosion protection temperature class | Yes
CFIHOS-30000372 | temperature detector | CFIHOS-40000113 | explosion protection zone | Yes
CFIHOS-30000372 | temperature detector | CFIHOS-40000173 | ingress protection | Yes
CFIHOS-30000372 | temperature detector | CFIHOS-40000528 | rated voltage | Yes
CFIHOS-30000473 | temperature gauge | CFIHOS-40000009 | ATEX category | Yes
CFIHOS-30000473 | temperature gauge | CFIHOS-40000010 | ATEX explosive atmosphere | Yes
CFIHOS-30000473 | temperature gauge | CFIHOS-40000011 | ATEX group | Yes
CFIHOS-30000473 | temperature gauge | CFIHOS-40000108 | explosion protection concept | Yes
CFIHOS-30000473 | temperature gauge | CFIHOS-40000109 | explosion protection examination certificate number | Yes
CFIHOS-30000473 | temperature gauge | CFIHOS-40000110 | explosion protection gas group | Yes
CFIHOS-30000473 | temperature gauge | CFIHOS-40000612 | explosion protection material group | Yes
CFIHOS-30000473 | temperature gauge | CFIHOS-40000111 | explosion protection notified body | Yes
CFIHOS-30000473 | temperature gauge | CFIHOS-40000112 | explosion protection temperature class | Yes
CFIHOS-30000473 | temperature gauge | CFIHOS-40000113 | explosion protection zone | Yes
CFIHOS-30000473 | temperature gauge | CFIHOS-40000173 | ingress protection | Yes
CFIHOS-30000474 | temperature regulator | CFIHOS-40000009 | ATEX category | Yes
CFIHOS-30000474 | temperature regulator | CFIHOS-40000010 | ATEX explosive atmosphere | Yes
CFIHOS-30000474 | temperature regulator | CFIHOS-40000011 | ATEX group | Yes
CFIHOS-30000474 | temperature regulator | CFIHOS-40000017 | body material | Yes
CFIHOS-30000474 | temperature regulator | CFIHOS-40000108 | explosion protection concept | Yes
CFIHOS-30000474 | temperature regulator | CFIHOS-40000109 | explosion protection examination certificate number | Yes
CFIHOS-30000474 | temperature regulator | CFIHOS-40000110 | explosion protection gas group | Yes
CFIHOS-30000474 | temperature regulator | CFIHOS-40000612 | explosion protection material group | Yes
CFIHOS-30000474 | temperature regulator | CFIHOS-40000111 | explosion protection notified body | Yes
CFIHOS-30000474 | temperature regulator | CFIHOS-40000112 | explosion protection temperature class | Yes
CFIHOS-30000474 | temperature regulator | CFIHOS-40000113 | explosion protection zone | Yes
CFIHOS-30000474 | temperature regulator | CFIHOS-40000173 | ingress protection | Yes
CFIHOS-30000474 | temperature regulator | CFIHOS-40000586 | inlet connection type | Yes
CFIHOS-30000474 | temperature regulator | CFIHOS-40000587 | outlet connection type | Yes
CFIHOS-30000474 | temperature regulator | CFIHOS-40000591 | pressure rating | Yes
CFIHOS-30000474 | temperature regulator | CFIHOS-40000332 | rated speed | Yes |  | CFIHOS-60001480 | revolution per minute | CFIHOS-60001480 | revolution per minute
CFIHOS-30000474 | temperature regulator | CFIHOS-40000588 | seat design type | Yes
CFIHOS-30000474 | temperature regulator | CFIHOS-40000592 | seat leakage class | Yes
CFIHOS-30000474 | temperature regulator | CFIHOS-40000589 | stem sealing type | Yes
CFIHOS-30000474 | temperature regulator | CFIHOS-40000593 | temperature rating | Yes
CFIHOS-30000474 | temperature regulator | CFIHOS-40000570 | upper limit allowable pressure | Yes
CFIHOS-30000474 | temperature regulator | CFIHOS-40000472 | upper limit operating mass flow rate | Yes |  | CFIHOS-60001450 | kilogram per hour | CFIHOS-60001478 | pound per hour
CFIHOS-30000474 | temperature regulator | CFIHOS-40000590 | valve operator type | Yes
CFIHOS-30000475 | temperature switch | CFIHOS-40000009 | ATEX category | Yes
CFIHOS-30000475 | temperature switch | CFIHOS-40000010 | ATEX explosive atmosphere | Yes
CFIHOS-30000475 | temperature switch | CFIHOS-40000011 | ATEX group | Yes
CFIHOS-30000475 | temperature switch | CFIHOS-40000108 | explosion protection concept | Yes
CFIHOS-30000475 | temperature switch | CFIHOS-40000109 | explosion protection examination certificate number | Yes
CFIHOS-30000475 | temperature switch | CFIHOS-40000110 | explosion protection gas group | Yes
CFIHOS-30000475 | temperature switch | CFIHOS-40000612 | explosion protection material group | Yes
CFIHOS-30000475 | temperature switch | CFIHOS-40000111 | explosion protection notified body | Yes
CFIHOS-30000475 | temperature switch | CFIHOS-40000112 | explosion protection temperature class | Yes
CFIHOS-30000475 | temperature switch | CFIHOS-40000113 | explosion protection zone | Yes
CFIHOS-30000475 | temperature switch | CFIHOS-40000173 | ingress protection | Yes
CFIHOS-30000475 | temperature switch | CFIHOS-40000371 | signal type | Yes
CFIHOS-30000476 | temperature transmitter | CFIHOS-40000009 | ATEX category | Yes
CFIHOS-30000476 | temperature transmitter | CFIHOS-40000010 | ATEX explosive atmosphere | Yes
CFIHOS-30000476 | temperature transmitter | CFIHOS-40000011 | ATEX group | Yes
CFIHOS-30000476 | temperature transmitter | CFIHOS-40000108 | explosion protection concept | Yes
CFIHOS-30000476 | temperature transmitter | CFIHOS-40000109 | explosion protection examination certificate number | Yes
CFIHOS-30000476 | temperature transmitter | CFIHOS-40000110 | explosion protection gas group | Yes
CFIHOS-30000476 | temperature transmitter | CFIHOS-40000612 | explosion protection material group | Yes
CFIHOS-30000476 | temperature transmitter | CFIHOS-40000111 | explosion protection notified body | Yes
CFIHOS-30000476 | temperature transmitter | CFIHOS-40000112 | explosion protection temperature class | Yes
CFIHOS-30000476 | temperature transmitter | CFIHOS-40000113 | explosion protection zone | Yes
CFIHOS-30000476 | temperature transmitter | CFIHOS-40000173 | ingress protection | Yes
CFIHOS-30000659 | termination panel | CFIHOS-40000009 | ATEX category | Yes
CFIHOS-30000659 | termination panel | CFIHOS-40000010 | ATEX explosive atmosphere | Yes
CFIHOS-30000659 | termination panel | CFIHOS-40000011 | ATEX group | Yes
CFIHOS-30000659 | termination panel | CFIHOS-40000108 | explosion protection concept | Yes
CFIHOS-30000659 | termination panel | CFIHOS-40000109 | explosion protection examination certificate number | Yes
CFIHOS-30000659 | termination panel | CFIHOS-40000110 | explosion protection gas group | Yes
CFIHOS-30000659 | termination panel | CFIHOS-40000612 | explosion protection material group | Yes
CFIHOS-30000659 | termination panel | CFIHOS-40000111 | explosion protection notified body | Yes
CFIHOS-30000659 | termination panel | CFIHOS-40000112 | explosion protection temperature class | Yes
CFIHOS-30000659 | termination panel | CFIHOS-40000113 | explosion protection zone | Yes
CFIHOS-30000659 | termination panel | CFIHOS-40000173 | ingress protection | Yes
CFIHOS-30000477 | thermal conductivity analyser | CFIHOS-40000009 | ATEX category | Yes
CFIHOS-30000477 | thermal conductivity analyser | CFIHOS-40000010 | ATEX explosive atmosphere | Yes
CFIHOS-30000477 | thermal conductivity analyser | CFIHOS-40000011 | ATEX group | Yes
CFIHOS-30000477 | thermal conductivity analyser | CFIHOS-40000108 | explosion protection concept | Yes
CFIHOS-30000477 | thermal conductivity analyser | CFIHOS-40000109 | explosion protection examination certificate number | Yes
CFIHOS-30000477 | thermal conductivity analyser | CFIHOS-40000110 | explosion protection gas group | Yes
CFIHOS-30000477 | thermal conductivity analyser | CFIHOS-40000612 | explosion protection material group | Yes
CFIHOS-30000477 | thermal conductivity analyser | CFIHOS-40000111 | explosion protection notified body | Yes
CFIHOS-30000477 | thermal conductivity analyser | CFIHOS-40000112 | explosion protection temperature class | Yes
CFIHOS-30000477 | thermal conductivity analyser | CFIHOS-40000113 | explosion protection zone | Yes
CFIHOS-30000477 | thermal conductivity analyser | CFIHOS-40000173 | ingress protection | Yes
CFIHOS-30000477 | thermal conductivity analyser | CFIHOS-40000371 | signal type | Yes
CFIHOS-30000259 | thermal flow element | CFIHOS-40000009 | ATEX category | Yes
CFIHOS-30000259 | thermal flow element | CFIHOS-40000010 | ATEX explosive atmosphere | Yes
CFIHOS-30000259 | thermal flow element | CFIHOS-40000011 | ATEX group | Yes
CFIHOS-30000259 | thermal flow element | CFIHOS-40000108 | explosion protection concept | Yes
CFIHOS-30000259 | thermal flow element | CFIHOS-40000109 | explosion protection examination certificate number | Yes
CFIHOS-30000259 | thermal flow element | CFIHOS-40000110 | explosion protection gas group | Yes
CFIHOS-30000259 | thermal flow element | CFIHOS-40000612 | explosion protection material group | Yes
CFIHOS-30000259 | thermal flow element | CFIHOS-40000111 | explosion protection notified body | Yes
CFIHOS-30000259 | thermal flow element | CFIHOS-40000112 | explosion protection temperature class | Yes
CFIHOS-30000259 | thermal flow element | CFIHOS-40000113 | explosion protection zone | Yes
CFIHOS-30000259 | thermal flow element | CFIHOS-40000173 | ingress protection | Yes
CFIHOS-30000260 | thermal flow transmitter | CFIHOS-40000009 | ATEX category | Yes
CFIHOS-30000260 | thermal flow transmitter | CFIHOS-40000010 | ATEX explosive atmosphere | Yes
CFIHOS-30000260 | thermal flow transmitter | CFIHOS-40000011 | ATEX group | Yes
CFIHOS-30000260 | thermal flow transmitter | CFIHOS-40000634 | calibration range | Yes
CFIHOS-30000260 | thermal flow transmitter | CFIHOS-40000108 | explosion protection concept | Yes
CFIHOS-30000260 | thermal flow transmitter | CFIHOS-40000109 | explosion protection examination certificate number | Yes
CFIHOS-30000260 | thermal flow transmitter | CFIHOS-40000110 | explosion protection gas group | Yes
CFIHOS-30000260 | thermal flow transmitter | CFIHOS-40000612 | explosion protection material group | Yes
CFIHOS-30000260 | thermal flow transmitter | CFIHOS-40000111 | explosion protection notified body | Yes
CFIHOS-30000260 | thermal flow transmitter | CFIHOS-40000112 | explosion protection temperature class | Yes
CFIHOS-30000260 | thermal flow transmitter | CFIHOS-40000113 | explosion protection zone | Yes
CFIHOS-30000260 | thermal flow transmitter | CFIHOS-40000635 | fault tolerance | Yes
CFIHOS-30000260 | thermal flow transmitter | CFIHOS-40000173 | ingress protection | Yes
CFIHOS-30000478 | thermocouple | CFIHOS-40000009 | ATEX category | Yes
CFIHOS-30000478 | thermocouple | CFIHOS-40000010 | ATEX explosive atmosphere | Yes
CFIHOS-30000478 | thermocouple | CFIHOS-40000011 | ATEX group | Yes
CFIHOS-30000478 | thermocouple | CFIHOS-40000634 | calibration range | Yes
CFIHOS-30000478 | thermocouple | CFIHOS-40000108 | explosion protection concept | Yes
CFIHOS-30000478 | thermocouple | CFIHOS-40000109 | explosion protection examination certificate number | Yes
CFIHOS-30000478 | thermocouple | CFIHOS-40000110 | explosion protection gas group | Yes
CFIHOS-30000478 | thermocouple | CFIHOS-40000612 | explosion protection material group | Yes
CFIHOS-30000478 | thermocouple | CFIHOS-40000111 | explosion protection notified body | Yes
CFIHOS-30000478 | thermocouple | CFIHOS-40000112 | explosion protection temperature class | Yes
CFIHOS-30000478 | thermocouple | CFIHOS-40000113 | explosion protection zone | Yes
CFIHOS-30000478 | thermocouple | CFIHOS-40000173 | ingress protection | Yes
CFIHOS-30000373 | thermostatic switch | CFIHOS-40000009 | ATEX category | Yes
CFIHOS-30000373 | thermostatic switch | CFIHOS-40000010 | ATEX explosive atmosphere | Yes
CFIHOS-30000373 | thermostatic switch | CFIHOS-40000011 | ATEX group | Yes
CFIHOS-30000373 | thermostatic switch | CFIHOS-40000108 | explosion protection concept | Yes
CFIHOS-30000373 | thermostatic switch | CFIHOS-40000109 | explosion protection examination certificate number | Yes
CFIHOS-30000373 | thermostatic switch | CFIHOS-40000110 | explosion protection gas group | Yes
CFIHOS-30000373 | thermostatic switch | CFIHOS-40000612 | explosion protection material group | Yes
CFIHOS-30000373 | thermostatic switch | CFIHOS-40000111 | explosion protection notified body | Yes
CFIHOS-30000373 | thermostatic switch | CFIHOS-40000112 | explosion protection temperature class | Yes
CFIHOS-30000373 | thermostatic switch | CFIHOS-40000113 | explosion protection zone | Yes
CFIHOS-30000373 | thermostatic switch | CFIHOS-40000173 | ingress protection | Yes
CFIHOS-30000480 | timer | CFIHOS-40000009 | ATEX category | Yes
CFIHOS-30000480 | timer | CFIHOS-40000010 | ATEX explosive atmosphere | Yes
CFIHOS-30000480 | timer | CFIHOS-40000011 | ATEX group | Yes
CFIHOS-30000480 | timer | CFIHOS-40000108 | explosion protection concept | Yes
CFIHOS-30000480 | timer | CFIHOS-40000109 | explosion protection examination certificate number | Yes
CFIHOS-30000480 | timer | CFIHOS-40000110 | explosion protection gas group | Yes
CFIHOS-30000480 | timer | CFIHOS-40000612 | explosion protection material group | Yes
CFIHOS-30000480 | timer | CFIHOS-40000111 | explosion protection notified body | Yes
CFIHOS-30000480 | timer | CFIHOS-40000112 | explosion protection temperature class | Yes
CFIHOS-30000480 | timer | CFIHOS-40000113 | explosion protection zone | Yes
CFIHOS-30000480 | timer | CFIHOS-40000173 | ingress protection | Yes
CFIHOS-30000362 | transformer | CFIHOS-40000062 | connection symbol | Yes
CFIHOS-30000362 | transformer | CFIHOS-40000101 | electrical transformer type | Yes
CFIHOS-30000362 | transformer | CFIHOS-40000157 | high frequency capacitance | Yes
CFIHOS-30000362 | transformer | CFIHOS-40000498 | impedance voltage | Yes
CFIHOS-30000362 | transformer | CFIHOS-40000501 | load loss | Yes
CFIHOS-30000362 | transformer | CFIHOS-40000508 | no-load loss | Yes
CFIHOS-30000362 | transformer | CFIHOS-40000302 | number of electrical phases | Yes
CFIHOS-30000362 | transformer | CFIHOS-40000522 | rated frequency | Yes
CFIHOS-30000362 | transformer | CFIHOS-40000325 | rated output apparent power | Yes
CFIHOS-30000362 | transformer | CFIHOS-40000610 | rated primary voltage | Yes
CFIHOS-30000362 | transformer | CFIHOS-40000525 | rated primary winding voltage | Yes
CFIHOS-30000362 | transformer | CFIHOS-40000611 | rated secondary voltage | Yes
CFIHOS-30000362 | transformer | CFIHOS-40000526 | rated secondary winding voltage | Yes
CFIHOS-30000362 | transformer | CFIHOS-40000528 | rated voltage | Yes
CFIHOS-30000362 | transformer | CFIHOS-40000533 | total weight | Yes
CFIHOS-30000362 | transformer | CFIHOS-40000424 | transformer cooling method | Yes
CFIHOS-30000661 | transmitter | CFIHOS-40000009 | ATEX category | Yes
CFIHOS-30000481 | transponder | CFIHOS-40000009 | ATEX category | Yes
CFIHOS-30000375 | trip amplifier | CFIHOS-40000009 | ATEX category | Yes
CFIHOS-30000375 | trip amplifier | CFIHOS-40000010 | ATEX explosive atmosphere | Yes
CFIHOS-30000375 | trip amplifier | CFIHOS-40000011 | ATEX group | Yes
CFIHOS-30000375 | trip amplifier | CFIHOS-40000108 | explosion protection concept | Yes
CFIHOS-30000375 | trip amplifier | CFIHOS-40000109 | explosion protection examination certificate number | Yes
CFIHOS-30000375 | trip amplifier | CFIHOS-40000110 | explosion protection gas group | Yes
CFIHOS-30000375 | trip amplifier | CFIHOS-40000612 | explosion protection material group | Yes
CFIHOS-30000375 | trip amplifier | CFIHOS-40000111 | explosion protection notified body | Yes
CFIHOS-30000375 | trip amplifier | CFIHOS-40000112 | explosion protection temperature class | Yes
CFIHOS-30000375 | trip amplifier | CFIHOS-40000113 | explosion protection zone | Yes
CFIHOS-30000375 | trip amplifier | CFIHOS-40000173 | ingress protection | Yes
CFIHOS-30000685 | turbine | CFIHOS-40000643 | driven equipment | Yes
CFIHOS-30000482 | turbine flow meter | CFIHOS-40000009 | ATEX category | Yes
CFIHOS-30000482 | turbine flow meter | CFIHOS-40000010 | ATEX explosive atmosphere | Yes
CFIHOS-30000482 | turbine flow meter | CFIHOS-40000011 | ATEX group | Yes
CFIHOS-30000482 | turbine flow meter | CFIHOS-40000108 | explosion protection concept | Yes
CFIHOS-30000482 | turbine flow meter | CFIHOS-40000109 | explosion protection examination certificate number | Yes
CFIHOS-30000482 | turbine flow meter | CFIHOS-40000110 | explosion protection gas group | Yes
CFIHOS-30000482 | turbine flow meter | CFIHOS-40000612 | explosion protection material group | Yes
CFIHOS-30000482 | turbine flow meter | CFIHOS-40000111 | explosion protection notified body | Yes
CFIHOS-30000482 | turbine flow meter | CFIHOS-40000112 | explosion protection temperature class | Yes
CFIHOS-30000482 | turbine flow meter | CFIHOS-40000113 | explosion protection zone | Yes
CFIHOS-30000482 | turbine flow meter | CFIHOS-40000173 | ingress protection | Yes
CFIHOS-30000264 | turbine flow transmitter | CFIHOS-40000009 | ATEX category | Yes
CFIHOS-30000264 | turbine flow transmitter | CFIHOS-40000010 | ATEX explosive atmosphere | Yes
CFIHOS-30000264 | turbine flow transmitter | CFIHOS-40000011 | ATEX group | Yes
CFIHOS-30000264 | turbine flow transmitter | CFIHOS-40000634 | calibration range | Yes
CFIHOS-30000264 | turbine flow transmitter | CFIHOS-40000108 | explosion protection concept | Yes
CFIHOS-30000264 | turbine flow transmitter | CFIHOS-40000109 | explosion protection examination certificate number | Yes
CFIHOS-30000264 | turbine flow transmitter | CFIHOS-40000110 | explosion protection gas group | Yes
CFIHOS-30000264 | turbine flow transmitter | CFIHOS-40000612 | explosion protection material group | Yes
CFIHOS-30000264 | turbine flow transmitter | CFIHOS-40000111 | explosion protection notified body | Yes
CFIHOS-30000264 | turbine flow transmitter | CFIHOS-40000112 | explosion protection temperature class | Yes
CFIHOS-30000264 | turbine flow transmitter | CFIHOS-40000113 | explosion protection zone | Yes
CFIHOS-30000264 | turbine flow transmitter | CFIHOS-40000635 | fault tolerance | Yes
CFIHOS-30000264 | turbine flow transmitter | CFIHOS-40000173 | ingress protection | Yes
CFIHOS-30000558 | turbo expander | CFIHOS-40000098 | bearing lubrication | Yes
CFIHOS-30000558 | turbo expander | CFIHOS-40000643 | driven equipment | Yes
CFIHOS-30000558 | turbo expander | CFIHOS-40000494 | dry weight | Yes |  | CFIHOS-60001449 | kilogram | CFIHOS-60001413 | pound-mass
CFIHOS-30000558 | turbo expander | CFIHOS-40000548 | lower limit allowable pressure | Yes
CFIHOS-30000558 | turbo expander | CFIHOS-40000549 | lower limit allowable temperature | Yes
CFIHOS-30000558 | turbo expander | CFIHOS-40000278 | normal operating outlet pressure | Yes |  | CFIHOS-60001430 | bar absolute | CFIHOS-60001010 | pound per square inch absolute
CFIHOS-30000558 | turbo expander | CFIHOS-40000523 | rated output power | Yes |  | CFIHOS-60001458 | kilowatt | CFIHOS-65000001 | electric-horsepower
CFIHOS-30000558 | turbo expander | CFIHOS-40000332 | rated speed | Yes |  | CFIHOS-60001480 | revolution per minute | CFIHOS-60001480 | revolution per minute
CFIHOS-30000558 | turbo expander | CFIHOS-40000570 | upper limit allowable pressure | Yes
CFIHOS-30000558 | turbo expander | CFIHOS-40000453 | upper limit allowable speed | Yes |  | CFIHOS-60001480 | revolution per minute | CFIHOS-60001480 | revolution per minute
CFIHOS-30000558 | turbo expander | CFIHOS-40000571 | upper limit allowable temperature | Yes
CFIHOS-30000483 | ultrasonic flow meter | CFIHOS-40000009 | ATEX category | Yes
CFIHOS-30000483 | ultrasonic flow meter | CFIHOS-40000010 | ATEX explosive atmosphere | Yes
CFIHOS-30000483 | ultrasonic flow meter | CFIHOS-40000011 | ATEX group | Yes
CFIHOS-30000483 | ultrasonic flow meter | CFIHOS-40000108 | explosion protection concept | Yes
CFIHOS-30000483 | ultrasonic flow meter | CFIHOS-40000109 | explosion protection examination certificate number | Yes
CFIHOS-30000483 | ultrasonic flow meter | CFIHOS-40000110 | explosion protection gas group | Yes
CFIHOS-30000483 | ultrasonic flow meter | CFIHOS-40000612 | explosion protection material group | Yes
CFIHOS-30000483 | ultrasonic flow meter | CFIHOS-40000111 | explosion protection notified body | Yes
CFIHOS-30000483 | ultrasonic flow meter | CFIHOS-40000112 | explosion protection temperature class | Yes
CFIHOS-30000483 | ultrasonic flow meter | CFIHOS-40000113 | explosion protection zone | Yes
CFIHOS-30000483 | ultrasonic flow meter | CFIHOS-40000173 | ingress protection | Yes
CFIHOS-30000265 | ultrasonic flow transmitter | CFIHOS-40000009 | ATEX category | Yes
CFIHOS-30000265 | ultrasonic flow transmitter | CFIHOS-40000010 | ATEX explosive atmosphere | Yes
CFIHOS-30000265 | ultrasonic flow transmitter | CFIHOS-40000011 | ATEX group | Yes
CFIHOS-30000265 | ultrasonic flow transmitter | CFIHOS-40000634 | calibration range | Yes
CFIHOS-30000265 | ultrasonic flow transmitter | CFIHOS-40000108 | explosion protection concept | Yes
CFIHOS-30000265 | ultrasonic flow transmitter | CFIHOS-40000109 | explosion protection examination certificate number | Yes
CFIHOS-30000265 | ultrasonic flow transmitter | CFIHOS-40000110 | explosion protection gas group | Yes
CFIHOS-30000265 | ultrasonic flow transmitter | CFIHOS-40000612 | explosion protection material group | Yes
CFIHOS-30000265 | ultrasonic flow transmitter | CFIHOS-40000111 | explosion protection notified body | Yes
CFIHOS-30000265 | ultrasonic flow transmitter | CFIHOS-40000112 | explosion protection temperature class | Yes
CFIHOS-30000265 | ultrasonic flow transmitter | CFIHOS-40000113 | explosion protection zone | Yes
CFIHOS-30000265 | ultrasonic flow transmitter | CFIHOS-40000635 | fault tolerance | Yes
CFIHOS-30000265 | ultrasonic flow transmitter | CFIHOS-40000173 | ingress protection | Yes
CFIHOS-30000266 | ultrasonic level element | CFIHOS-40000009 | ATEX category | Yes
CFIHOS-30000266 | ultrasonic level element | CFIHOS-40000010 | ATEX explosive atmosphere | Yes
CFIHOS-30000266 | ultrasonic level element | CFIHOS-40000011 | ATEX group | Yes
CFIHOS-30000266 | ultrasonic level element | CFIHOS-40000108 | explosion protection concept | Yes
CFIHOS-30000266 | ultrasonic level element | CFIHOS-40000109 | explosion protection examination certificate number | Yes
CFIHOS-30000266 | ultrasonic level element | CFIHOS-40000110 | explosion protection gas group | Yes
CFIHOS-30000266 | ultrasonic level element | CFIHOS-40000612 | explosion protection material group | Yes
CFIHOS-30000266 | ultrasonic level element | CFIHOS-40000111 | explosion protection notified body | Yes
CFIHOS-30000266 | ultrasonic level element | CFIHOS-40000112 | explosion protection temperature class | Yes
CFIHOS-30000266 | ultrasonic level element | CFIHOS-40000113 | explosion protection zone | Yes
CFIHOS-30000266 | ultrasonic level element | CFIHOS-40000173 | ingress protection | Yes
CFIHOS-30000484 | ultrasonic level transmitter | CFIHOS-40000009 | ATEX category | Yes
CFIHOS-30000484 | ultrasonic level transmitter | CFIHOS-40000010 | ATEX explosive atmosphere | Yes
CFIHOS-30000484 | ultrasonic level transmitter | CFIHOS-40000011 | ATEX group | Yes
CFIHOS-30000484 | ultrasonic level transmitter | CFIHOS-40000634 | calibration range | Yes
CFIHOS-30000484 | ultrasonic level transmitter | CFIHOS-40000108 | explosion protection concept | Yes
CFIHOS-30000484 | ultrasonic level transmitter | CFIHOS-40000109 | explosion protection examination certificate number | Yes
CFIHOS-30000484 | ultrasonic level transmitter | CFIHOS-40000110 | explosion protection gas group | Yes
CFIHOS-30000484 | ultrasonic level transmitter | CFIHOS-40000612 | explosion protection material group | Yes
CFIHOS-30000484 | ultrasonic level transmitter | CFIHOS-40000111 | explosion protection notified body | Yes
CFIHOS-30000484 | ultrasonic level transmitter | CFIHOS-40000112 | explosion protection temperature class | Yes
CFIHOS-30000484 | ultrasonic level transmitter | CFIHOS-40000113 | explosion protection zone | Yes
CFIHOS-30000484 | ultrasonic level transmitter | CFIHOS-40000635 | fault tolerance | Yes
CFIHOS-30000484 | ultrasonic level transmitter | CFIHOS-40000173 | ingress protection | Yes
CFIHOS-30000726 | umbilical termination assembly | CFIHOS-40000661 | design water depth | Yes
CFIHOS-30000376 | ups unit | CFIHOS-40000009 | ATEX category | Yes
CFIHOS-30000376 | ups unit | CFIHOS-40000010 | ATEX explosive atmosphere | Yes
CFIHOS-30000376 | ups unit | CFIHOS-40000011 | ATEX group | Yes
CFIHOS-30000376 | ups unit | CFIHOS-40000108 | explosion protection concept | Yes
CFIHOS-30000376 | ups unit | CFIHOS-40000109 | explosion protection examination certificate number | Yes
CFIHOS-30000376 | ups unit | CFIHOS-40000110 | explosion protection gas group | Yes
CFIHOS-30000376 | ups unit | CFIHOS-40000612 | explosion protection material group | Yes
CFIHOS-30000376 | ups unit | CFIHOS-40000111 | explosion protection notified body | Yes
CFIHOS-30000376 | ups unit | CFIHOS-40000112 | explosion protection temperature class | Yes
CFIHOS-30000376 | ups unit | CFIHOS-40000113 | explosion protection zone | Yes
CFIHOS-30000376 | ups unit | CFIHOS-40000173 | ingress protection | Yes
CFIHOS-30000376 | ups unit | CFIHOS-40000521 | rated current | Yes |  | CFIHOS-60001427 | ampere | CFIHOS-60001427 | ampere
CFIHOS-30000376 | ups unit | CFIHOS-40000604 | rated input voltage | Yes
CFIHOS-30000376 | ups unit | CFIHOS-40000523 | rated output power | Yes |  | CFIHOS-60001458 | kilowatt | CFIHOS-65000001 | electric-horsepower
CFIHOS-30000376 | ups unit | CFIHOS-40000328 | rated output voltage | Yes |  | CFIHOS-60001423 | volt | CFIHOS-60001423 | volt
CFIHOS-30000376 | ups unit | CFIHOS-40000528 | rated voltage | Yes
CFIHOS-30000485 | v-cone flow meter | CFIHOS-40000009 | ATEX category | Yes
CFIHOS-30000485 | v-cone flow meter | CFIHOS-40000010 | ATEX explosive atmosphere | Yes
CFIHOS-30000485 | v-cone flow meter | CFIHOS-40000011 | ATEX group | Yes
CFIHOS-30000485 | v-cone flow meter | CFIHOS-40000108 | explosion protection concept | Yes
CFIHOS-30000485 | v-cone flow meter | CFIHOS-40000109 | explosion protection examination certificate number | Yes
CFIHOS-30000485 | v-cone flow meter | CFIHOS-40000110 | explosion protection gas group | Yes
CFIHOS-30000485 | v-cone flow meter | CFIHOS-40000612 | explosion protection material group | Yes
CFIHOS-30000485 | v-cone flow meter | CFIHOS-40000111 | explosion protection notified body | Yes
CFIHOS-30000485 | v-cone flow meter | CFIHOS-40000112 | explosion protection temperature class | Yes
CFIHOS-30000485 | v-cone flow meter | CFIHOS-40000113 | explosion protection zone | Yes
CFIHOS-30000485 | v-cone flow meter | CFIHOS-40000173 | ingress protection | Yes
CFIHOS-30000874 | vacuum circuit-breaker | CFIHOS-40000009 | ATEX category | Yes
CFIHOS-30000874 | vacuum circuit-breaker | CFIHOS-40000010 | ATEX explosive atmosphere | Yes
CFIHOS-30000874 | vacuum circuit-breaker | CFIHOS-40000011 | ATEX group | Yes
CFIHOS-30000874 | vacuum circuit-breaker | CFIHOS-40000029 | breaking capacity | Yes |  | CFIHOS-60001427 | ampere | CFIHOS-60001427 | ampere
CFIHOS-30000874 | vacuum circuit-breaker | CFIHOS-40000108 | explosion protection concept | Yes
CFIHOS-30000874 | vacuum circuit-breaker | CFIHOS-40000109 | explosion protection examination certificate number | Yes
CFIHOS-30000874 | vacuum circuit-breaker | CFIHOS-40000110 | explosion protection gas group | Yes
CFIHOS-30000874 | vacuum circuit-breaker | CFIHOS-40000612 | explosion protection material group | Yes
CFIHOS-30000874 | vacuum circuit-breaker | CFIHOS-40000111 | explosion protection notified body | Yes
CFIHOS-30000874 | vacuum circuit-breaker | CFIHOS-40000112 | explosion protection temperature class | Yes
CFIHOS-30000874 | vacuum circuit-breaker | CFIHOS-40000113 | explosion protection zone | Yes
CFIHOS-30000874 | vacuum circuit-breaker | CFIHOS-40000173 | ingress protection | Yes
CFIHOS-30000874 | vacuum circuit-breaker | CFIHOS-40000521 | rated current | Yes |  | CFIHOS-60001427 | ampere | CFIHOS-60001427 | ampere
CFIHOS-30000874 | vacuum circuit-breaker | CFIHOS-40000522 | rated frequency | Yes |  | CFIHOS-60001443 | hertz | CFIHOS-60001443 | hertz
CFIHOS-30000874 | vacuum circuit-breaker | CFIHOS-40000324 | rated impulse voltage | Yes |  | CFIHOS-60001456 | kilovolt | CFIHOS-60001456 | kilovolt
CFIHOS-30000874 | vacuum circuit-breaker | CFIHOS-40000331 | rated short circuit current | Yes |  | CFIHOS-60001448 | kiloampere | CFIHOS-60001448 | kiloampere
CFIHOS-30000874 | vacuum circuit-breaker | CFIHOS-40000528 | rated voltage | Yes |  | CFIHOS-60001423 | volt | CFIHOS-60001423 | volt
CFIHOS-30000634 | vacuum relief valve | CFIHOS-40000017 | body material | Yes
CFIHOS-30000634 | vacuum relief valve | CFIHOS-40000077 | disc material | Yes
CFIHOS-30000634 | vacuum relief valve | CFIHOS-40000594 | handle reset | Yes
CFIHOS-30000634 | vacuum relief valve | CFIHOS-40000586 | inlet connection type | Yes
CFIHOS-30000634 | vacuum relief valve | CFIHOS-40000517 | orifice area | Yes |  | CFIHOS-60001470 | square millimetre | CFIHOS-60001447 | square inch
CFIHOS-30000634 | vacuum relief valve | CFIHOS-40000587 | outlet connection type | Yes
CFIHOS-30000634 | vacuum relief valve | CFIHOS-40000591 | pressure rating | Yes
CFIHOS-30000634 | vacuum relief valve | CFIHOS-40000333 | rated volume flow rate | Yes |  | CFIHOS-60001463 | cubic metre per hour | CFIHOS-60001422 | US gallon per minute
CFIHOS-30000634 | vacuum relief valve | CFIHOS-40000595 | seat material | Yes
CFIHOS-30000634 | vacuum relief valve | CFIHOS-40000530 | set pressure | Yes |  | CFIHOS-60001431 | bar gauge | CFIHOS-60001011 | pound per square inch gauge
CFIHOS-30000271 | vapour pressure analyser | CFIHOS-40000009 | ATEX category | Yes
CFIHOS-30000271 | vapour pressure analyser | CFIHOS-40000010 | ATEX explosive atmosphere | Yes
CFIHOS-30000271 | vapour pressure analyser | CFIHOS-40000011 | ATEX group | Yes
CFIHOS-30000271 | vapour pressure analyser | CFIHOS-40000108 | explosion protection concept | Yes
CFIHOS-30000271 | vapour pressure analyser | CFIHOS-40000109 | explosion protection examination certificate number | Yes
CFIHOS-30000271 | vapour pressure analyser | CFIHOS-40000110 | explosion protection gas group | Yes
CFIHOS-30000271 | vapour pressure analyser | CFIHOS-40000612 | explosion protection material group | Yes
CFIHOS-30000271 | vapour pressure analyser | CFIHOS-40000111 | explosion protection notified body | Yes
CFIHOS-30000271 | vapour pressure analyser | CFIHOS-40000112 | explosion protection temperature class | Yes
CFIHOS-30000271 | vapour pressure analyser | CFIHOS-40000113 | explosion protection zone | Yes
CFIHOS-30000271 | vapour pressure analyser | CFIHOS-40000173 | ingress protection | Yes
CFIHOS-30000377 | variable speed drive unit | CFIHOS-40000009 | ATEX category | Yes
CFIHOS-30000377 | variable speed drive unit | CFIHOS-40000010 | ATEX explosive atmosphere | Yes
CFIHOS-30000377 | variable speed drive unit | CFIHOS-40000011 | ATEX group | Yes
CFIHOS-30000377 | variable speed drive unit | CFIHOS-40000075 | direction of rotation | Yes
CFIHOS-30000377 | variable speed drive unit | CFIHOS-40000495 | efficiency | Yes
CFIHOS-30000377 | variable speed drive unit | CFIHOS-40000108 | explosion protection concept | Yes
CFIHOS-30000377 | variable speed drive unit | CFIHOS-40000109 | explosion protection examination certificate number | Yes
CFIHOS-30000377 | variable speed drive unit | CFIHOS-40000110 | explosion protection gas group | Yes
CFIHOS-30000377 | variable speed drive unit | CFIHOS-40000612 | explosion protection material group | Yes
CFIHOS-30000377 | variable speed drive unit | CFIHOS-40000111 | explosion protection notified body | Yes
CFIHOS-30000377 | variable speed drive unit | CFIHOS-40000112 | explosion protection temperature class | Yes
CFIHOS-30000377 | variable speed drive unit | CFIHOS-40000113 | explosion protection zone | Yes
CFIHOS-30000377 | variable speed drive unit | CFIHOS-40000173 | ingress protection | Yes
CFIHOS-30000377 | variable speed drive unit | CFIHOS-40000521 | rated current | Yes |  | CFIHOS-60001427 | ampere | CFIHOS-60001427 | ampere
CFIHOS-30000377 | variable speed drive unit | CFIHOS-40000522 | rated frequency | Yes |  | CFIHOS-60001443 | hertz | CFIHOS-60001443 | hertz
CFIHOS-30000377 | variable speed drive unit | CFIHOS-40000604 | rated input voltage | Yes
CFIHOS-30000377 | variable speed drive unit | CFIHOS-40000523 | rated output power | Yes |  | CFIHOS-60001458 | kilowatt | CFIHOS-65000001 | electric-horsepower
CFIHOS-30000377 | variable speed drive unit | CFIHOS-40000328 | rated output voltage | Yes |  | CFIHOS-60001423 | volt | CFIHOS-60001423 | volt
CFIHOS-30000377 | variable speed drive unit | CFIHOS-40000331 | rated short circuit current | Yes |  | CFIHOS-60001448 | kiloampere | CFIHOS-60001448 | kiloampere
CFIHOS-30000377 | variable speed drive unit | CFIHOS-40000332 | rated speed | Yes |  | CFIHOS-60001480 | revolution per minute | CFIHOS-60001480 | revolution per minute
CFIHOS-30000377 | variable speed drive unit | CFIHOS-40000528 | rated voltage | Yes |  | CFIHOS-60001423 | volt | CFIHOS-60001423 | volt
CFIHOS-30000377 | variable speed drive unit | CFIHOS-40000449 | type of electrical current supply | Yes
CFIHOS-30000487 | vibration element | CFIHOS-40000009 | ATEX category | Yes
CFIHOS-30000487 | vibration element | CFIHOS-40000010 | ATEX explosive atmosphere | Yes
CFIHOS-30000487 | vibration element | CFIHOS-40000011 | ATEX group | Yes
CFIHOS-30000487 | vibration element | CFIHOS-40000108 | explosion protection concept | Yes
CFIHOS-30000487 | vibration element | CFIHOS-40000109 | explosion protection examination certificate number | Yes
CFIHOS-30000487 | vibration element | CFIHOS-40000110 | explosion protection gas group | Yes
CFIHOS-30000487 | vibration element | CFIHOS-40000612 | explosion protection material group | Yes
CFIHOS-30000487 | vibration element | CFIHOS-40000111 | explosion protection notified body | Yes
CFIHOS-30000487 | vibration element | CFIHOS-40000112 | explosion protection temperature class | Yes
CFIHOS-30000487 | vibration element | CFIHOS-40000113 | explosion protection zone | Yes
CFIHOS-30000487 | vibration element | CFIHOS-40000173 | ingress protection | Yes
CFIHOS-30000273 | vibration switch | CFIHOS-40000009 | ATEX category | Yes
CFIHOS-30000273 | vibration switch | CFIHOS-40000010 | ATEX explosive atmosphere | Yes
CFIHOS-30000273 | vibration switch | CFIHOS-40000011 | ATEX group | Yes
CFIHOS-30000273 | vibration switch | CFIHOS-40000108 | explosion protection concept | Yes
CFIHOS-30000273 | vibration switch | CFIHOS-40000109 | explosion protection examination certificate number | Yes
CFIHOS-30000273 | vibration switch | CFIHOS-40000110 | explosion protection gas group | Yes
CFIHOS-30000273 | vibration switch | CFIHOS-40000612 | explosion protection material group | Yes
CFIHOS-30000273 | vibration switch | CFIHOS-40000111 | explosion protection notified body | Yes
CFIHOS-30000273 | vibration switch | CFIHOS-40000112 | explosion protection temperature class | Yes
CFIHOS-30000273 | vibration switch | CFIHOS-40000113 | explosion protection zone | Yes
CFIHOS-30000273 | vibration switch | CFIHOS-40000173 | ingress protection | Yes
CFIHOS-30000378 | vibration transmitter | CFIHOS-40000009 | ATEX category | Yes
CFIHOS-30000378 | vibration transmitter | CFIHOS-40000010 | ATEX explosive atmosphere | Yes
CFIHOS-30000378 | vibration transmitter | CFIHOS-40000011 | ATEX group | Yes
CFIHOS-30000378 | vibration transmitter | CFIHOS-40000108 | explosion protection concept | Yes
CFIHOS-30000378 | vibration transmitter | CFIHOS-40000109 | explosion protection examination certificate number | Yes
CFIHOS-30000378 | vibration transmitter | CFIHOS-40000110 | explosion protection gas group | Yes
CFIHOS-30000378 | vibration transmitter | CFIHOS-40000612 | explosion protection material group | Yes
CFIHOS-30000378 | vibration transmitter | CFIHOS-40000111 | explosion protection notified body | Yes
CFIHOS-30000378 | vibration transmitter | CFIHOS-40000112 | explosion protection temperature class | Yes
CFIHOS-30000378 | vibration transmitter | CFIHOS-40000113 | explosion protection zone | Yes
CFIHOS-30000378 | vibration transmitter | CFIHOS-40000173 | ingress protection | Yes
CFIHOS-30000275 | video monitor | CFIHOS-40000009 | ATEX category | Yes
CFIHOS-30000275 | video monitor | CFIHOS-40000010 | ATEX explosive atmosphere | Yes
CFIHOS-30000275 | video monitor | CFIHOS-40000011 | ATEX group | Yes
CFIHOS-30000275 | video monitor | CFIHOS-40000108 | explosion protection concept | Yes
CFIHOS-30000275 | video monitor | CFIHOS-40000109 | explosion protection examination certificate number | Yes
CFIHOS-30000275 | video monitor | CFIHOS-40000110 | explosion protection gas group | Yes
CFIHOS-30000275 | video monitor | CFIHOS-40000612 | explosion protection material group | Yes
CFIHOS-30000275 | video monitor | CFIHOS-40000111 | explosion protection notified body | Yes
CFIHOS-30000275 | video monitor | CFIHOS-40000112 | explosion protection temperature class | Yes
CFIHOS-30000275 | video monitor | CFIHOS-40000113 | explosion protection zone | Yes
CFIHOS-30000275 | video monitor | CFIHOS-40000173 | ingress protection | Yes
CFIHOS-30000489 | viscosity analyser | CFIHOS-40000009 | ATEX category | Yes
CFIHOS-30000489 | viscosity analyser | CFIHOS-40000010 | ATEX explosive atmosphere | Yes
CFIHOS-30000489 | viscosity analyser | CFIHOS-40000011 | ATEX group | Yes
CFIHOS-30000489 | viscosity analyser | CFIHOS-40000108 | explosion protection concept | Yes
CFIHOS-30000489 | viscosity analyser | CFIHOS-40000109 | explosion protection examination certificate number | Yes
CFIHOS-30000489 | viscosity analyser | CFIHOS-40000110 | explosion protection gas group | Yes
CFIHOS-30000489 | viscosity analyser | CFIHOS-40000612 | explosion protection material group | Yes
CFIHOS-30000489 | viscosity analyser | CFIHOS-40000111 | explosion protection notified body | Yes
CFIHOS-30000489 | viscosity analyser | CFIHOS-40000112 | explosion protection temperature class | Yes
CFIHOS-30000489 | viscosity analyser | CFIHOS-40000113 | explosion protection zone | Yes
CFIHOS-30000489 | viscosity analyser | CFIHOS-40000173 | ingress protection | Yes
CFIHOS-30000490 | voltage to current converter | CFIHOS-40000009 | ATEX category | Yes
CFIHOS-30000490 | voltage to current converter | CFIHOS-40000010 | ATEX explosive atmosphere | Yes
CFIHOS-30000490 | voltage to current converter | CFIHOS-40000011 | ATEX group | Yes
CFIHOS-30000490 | voltage to current converter | CFIHOS-40000108 | explosion protection concept | Yes
CFIHOS-30000490 | voltage to current converter | CFIHOS-40000109 | explosion protection examination certificate number | Yes
CFIHOS-30000490 | voltage to current converter | CFIHOS-40000110 | explosion protection gas group | Yes
CFIHOS-30000490 | voltage to current converter | CFIHOS-40000612 | explosion protection material group | Yes
CFIHOS-30000490 | voltage to current converter | CFIHOS-40000111 | explosion protection notified body | Yes
CFIHOS-30000490 | voltage to current converter | CFIHOS-40000112 | explosion protection temperature class | Yes
CFIHOS-30000490 | voltage to current converter | CFIHOS-40000113 | explosion protection zone | Yes
CFIHOS-30000490 | voltage to current converter | CFIHOS-40000173 | ingress protection | Yes
CFIHOS-30000746 | voltage transformer | CFIHOS-40000009 | ATEX category | Yes
CFIHOS-30000746 | voltage transformer | CFIHOS-40000010 | ATEX explosive atmosphere | Yes
CFIHOS-30000746 | voltage transformer | CFIHOS-40000011 | ATEX group | Yes
CFIHOS-30000746 | voltage transformer | CFIHOS-40000108 | explosion protection concept | Yes
CFIHOS-30000746 | voltage transformer | CFIHOS-40000109 | explosion protection examination certificate number | Yes
CFIHOS-30000746 | voltage transformer | CFIHOS-40000110 | explosion protection gas group | Yes
CFIHOS-30000746 | voltage transformer | CFIHOS-40000612 | explosion protection material group | Yes
CFIHOS-30000746 | voltage transformer | CFIHOS-40000111 | explosion protection notified body | Yes
CFIHOS-30000746 | voltage transformer | CFIHOS-40000112 | explosion protection temperature class | Yes
CFIHOS-30000746 | voltage transformer | CFIHOS-40000113 | explosion protection zone | Yes
CFIHOS-30000746 | voltage transformer | CFIHOS-40000173 | ingress protection | Yes
CFIHOS-30000276 | voltage transmitter | CFIHOS-40000009 | ATEX category | Yes
CFIHOS-30000276 | voltage transmitter | CFIHOS-40000010 | ATEX explosive atmosphere | Yes
CFIHOS-30000276 | voltage transmitter | CFIHOS-40000011 | ATEX group | Yes
CFIHOS-30000276 | voltage transmitter | CFIHOS-40000108 | explosion protection concept | Yes
CFIHOS-30000276 | voltage transmitter | CFIHOS-40000109 | explosion protection examination certificate number | Yes
CFIHOS-30000276 | voltage transmitter | CFIHOS-40000110 | explosion protection gas group | Yes
CFIHOS-30000276 | voltage transmitter | CFIHOS-40000612 | explosion protection material group | Yes
CFIHOS-30000276 | voltage transmitter | CFIHOS-40000111 | explosion protection notified body | Yes
CFIHOS-30000276 | voltage transmitter | CFIHOS-40000112 | explosion protection temperature class | Yes
CFIHOS-30000276 | voltage transmitter | CFIHOS-40000113 | explosion protection zone | Yes
CFIHOS-30000276 | voltage transmitter | CFIHOS-40000173 | ingress protection | Yes
CFIHOS-30000491 | vortex flow meter | CFIHOS-40000009 | ATEX category | Yes
CFIHOS-30000491 | vortex flow meter | CFIHOS-40000010 | ATEX explosive atmosphere | Yes
CFIHOS-30000491 | vortex flow meter | CFIHOS-40000011 | ATEX group | Yes
CFIHOS-30000491 | vortex flow meter | CFIHOS-40000108 | explosion protection concept | Yes
CFIHOS-30000491 | vortex flow meter | CFIHOS-40000109 | explosion protection examination certificate number | Yes
CFIHOS-30000491 | vortex flow meter | CFIHOS-40000110 | explosion protection gas group | Yes
CFIHOS-30000491 | vortex flow meter | CFIHOS-40000612 | explosion protection material group | Yes
CFIHOS-30000491 | vortex flow meter | CFIHOS-40000111 | explosion protection notified body | Yes
CFIHOS-30000491 | vortex flow meter | CFIHOS-40000112 | explosion protection temperature class | Yes
CFIHOS-30000491 | vortex flow meter | CFIHOS-40000113 | explosion protection zone | Yes
CFIHOS-30000491 | vortex flow meter | CFIHOS-40000173 | ingress protection | Yes
CFIHOS-30000277 | vortex flow transmitter | CFIHOS-40000009 | ATEX category | Yes
CFIHOS-30000277 | vortex flow transmitter | CFIHOS-40000010 | ATEX explosive atmosphere | Yes
CFIHOS-30000277 | vortex flow transmitter | CFIHOS-40000011 | ATEX group | Yes
CFIHOS-30000277 | vortex flow transmitter | CFIHOS-40000634 | calibration range | Yes
CFIHOS-30000277 | vortex flow transmitter | CFIHOS-40000108 | explosion protection concept | Yes
CFIHOS-30000277 | vortex flow transmitter | CFIHOS-40000109 | explosion protection examination certificate number | Yes
CFIHOS-30000277 | vortex flow transmitter | CFIHOS-40000110 | explosion protection gas group | Yes
CFIHOS-30000277 | vortex flow transmitter | CFIHOS-40000612 | explosion protection material group | Yes
CFIHOS-30000277 | vortex flow transmitter | CFIHOS-40000111 | explosion protection notified body | Yes
CFIHOS-30000277 | vortex flow transmitter | CFIHOS-40000112 | explosion protection temperature class | Yes
CFIHOS-30000277 | vortex flow transmitter | CFIHOS-40000113 | explosion protection zone | Yes
CFIHOS-30000277 | vortex flow transmitter | CFIHOS-40000635 | fault tolerance | Yes
CFIHOS-30000277 | vortex flow transmitter | CFIHOS-40000173 | ingress protection | Yes
CFIHOS-30000876 | wafer check valve | CFIHOS-40000017 | body material | Yes
CFIHOS-30000876 | wafer check valve | CFIHOS-40000586 | inlet connection type | Yes
CFIHOS-30000876 | wafer check valve | CFIHOS-40000587 | outlet connection type | Yes
CFIHOS-30000876 | wafer check valve | CFIHOS-40000591 | pressure rating | Yes
CFIHOS-30000876 | wafer check valve | CFIHOS-40000588 | seat design type | Yes
CFIHOS-30000876 | wafer check valve | CFIHOS-40000592 | seat leakage class | Yes
CFIHOS-30000876 | wafer check valve | CFIHOS-40000593 | temperature rating | Yes
CFIHOS-30000876 | wafer check valve | CFIHOS-40000570 | upper limit allowable pressure | Yes
CFIHOS-30000380 | weight transmitter | CFIHOS-40000009 | ATEX category | Yes
CFIHOS-30000380 | weight transmitter | CFIHOS-40000010 | ATEX explosive atmosphere | Yes
CFIHOS-30000380 | weight transmitter | CFIHOS-40000011 | ATEX group | Yes
CFIHOS-30000380 | weight transmitter | CFIHOS-40000108 | explosion protection concept | Yes
CFIHOS-30000380 | weight transmitter | CFIHOS-40000109 | explosion protection examination certificate number | Yes
CFIHOS-30000380 | weight transmitter | CFIHOS-40000110 | explosion protection gas group | Yes
CFIHOS-30000380 | weight transmitter | CFIHOS-40000612 | explosion protection material group | Yes
CFIHOS-30000380 | weight transmitter | CFIHOS-40000111 | explosion protection notified body | Yes
CFIHOS-30000380 | weight transmitter | CFIHOS-40000112 | explosion protection temperature class | Yes
CFIHOS-30000380 | weight transmitter | CFIHOS-40000113 | explosion protection zone | Yes
CFIHOS-30000380 | weight transmitter | CFIHOS-40000173 | ingress protection | Yes
CFIHOS-30000381 | welding set | CFIHOS-40000528 | rated voltage | Yes
CFIHOS-30000284 | wellhead | CFIHOS-40000323 | protection type | Yes
CFIHOS-30000284 | wellhead | CFIHOS-40000484 | well function | Yes
CFIHOS-30000877 | wet transformer | CFIHOS-40000009 | ATEX category | Yes
CFIHOS-30000877 | wet transformer | CFIHOS-40000010 | ATEX explosive atmosphere | Yes
CFIHOS-30000877 | wet transformer | CFIHOS-40000011 | ATEX group | Yes
CFIHOS-30000877 | wet transformer | CFIHOS-40000108 | explosion protection concept | Yes
CFIHOS-30000877 | wet transformer | CFIHOS-40000109 | explosion protection examination certificate number | Yes
CFIHOS-30000877 | wet transformer | CFIHOS-40000110 | explosion protection gas group | Yes
CFIHOS-30000877 | wet transformer | CFIHOS-40000612 | explosion protection material group | Yes
CFIHOS-30000877 | wet transformer | CFIHOS-40000111 | explosion protection notified body | Yes
CFIHOS-30000877 | wet transformer | CFIHOS-40000112 | explosion protection temperature class | Yes
CFIHOS-30000877 | wet transformer | CFIHOS-40000113 | explosion protection zone | Yes
CFIHOS-30000877 | wet transformer | CFIHOS-40000498 | impedance voltage | Yes |  | CFIHOS-60001423 | volt | CFIHOS-60001423 | volt
CFIHOS-30000877 | wet transformer | CFIHOS-40000173 | ingress protection | Yes
CFIHOS-30000877 | wet transformer | CFIHOS-40000501 | load loss | Yes |  | CFIHOS-60001458 | kilowatt | CFIHOS-60001458 | kilowatt
CFIHOS-30000877 | wet transformer | CFIHOS-40000508 | no-load loss | Yes |  | CFIHOS-60001458 | kilowatt | CFIHOS-60001458 | kilowatt
CFIHOS-30000877 | wet transformer | CFIHOS-40000302 | number of electrical phases | Yes
CFIHOS-30000877 | wet transformer | CFIHOS-40000522 | rated frequency | Yes |  | CFIHOS-60001443 | hertz | CFIHOS-60001443 | hertz
CFIHOS-30000877 | wet transformer | CFIHOS-40000325 | rated output apparent power | Yes |  | CFIHOS-60001457 | kilovolt-ampere | CFIHOS-60001457 | kilovolt-ampere
CFIHOS-30000877 | wet transformer | CFIHOS-40000523 | rated output power | Yes |  | CFIHOS-60001458 | kilowatt | CFIHOS-65000001 | electric-horsepower
CFIHOS-30000877 | wet transformer | CFIHOS-40000329 | rated power factor (lagging) | Yes
CFIHOS-30000877 | wet transformer | CFIHOS-40000608 | rated primary current | Yes
CFIHOS-30000877 | wet transformer | CFIHOS-40000525 | rated primary winding voltage | Yes |  | CFIHOS-60001423 | volt | CFIHOS-60001423 | volt
CFIHOS-30000877 | wet transformer | CFIHOS-40000609 | rated secondary current | Yes
CFIHOS-30000877 | wet transformer | CFIHOS-40000526 | rated secondary winding voltage | Yes |  | CFIHOS-60001423 | volt | CFIHOS-60001423 | volt
CFIHOS-30000877 | wet transformer | CFIHOS-40000529 | reactance | Yes |  | CFIHOS-60001476 | ohm | CFIHOS-60001476 | ohm
CFIHOS-30000877 | wet transformer | CFIHOS-40000533 | total weight | Yes |  | CFIHOS-60001449 | kilogram | CFIHOS-60001449 | kilogram
CFIHOS-30000285 | winch | CFIHOS-40000009 | ATEX category | Yes
CFIHOS-30000285 | winch | CFIHOS-40000010 | ATEX explosive atmosphere | Yes
CFIHOS-30000285 | winch | CFIHOS-40000011 | ATEX group | Yes
CFIHOS-30000285 | winch | CFIHOS-40000108 | explosion protection concept | Yes
CFIHOS-30000285 | winch | CFIHOS-40000109 | explosion protection examination certificate number | Yes
CFIHOS-30000285 | winch | CFIHOS-40000110 | explosion protection gas group | Yes
CFIHOS-30000285 | winch | CFIHOS-40000612 | explosion protection material group | Yes
CFIHOS-30000285 | winch | CFIHOS-40000111 | explosion protection notified body | Yes
CFIHOS-30000285 | winch | CFIHOS-40000112 | explosion protection temperature class | Yes
CFIHOS-30000285 | winch | CFIHOS-40000113 | explosion protection zone | Yes
CFIHOS-30000285 | winch | CFIHOS-40000173 | ingress protection | Yes
CFIHOS-30000492 | wind sensor | CFIHOS-40000009 | ATEX category | Yes
CFIHOS-30000492 | wind sensor | CFIHOS-40000010 | ATEX explosive atmosphere | Yes
CFIHOS-30000492 | wind sensor | CFIHOS-40000011 | ATEX group | Yes
CFIHOS-30000492 | wind sensor | CFIHOS-40000108 | explosion protection concept | Yes
CFIHOS-30000492 | wind sensor | CFIHOS-40000109 | explosion protection examination certificate number | Yes
CFIHOS-30000492 | wind sensor | CFIHOS-40000110 | explosion protection gas group | Yes
CFIHOS-30000492 | wind sensor | CFIHOS-40000612 | explosion protection material group | Yes
CFIHOS-30000492 | wind sensor | CFIHOS-40000111 | explosion protection notified body | Yes
CFIHOS-30000492 | wind sensor | CFIHOS-40000112 | explosion protection temperature class | Yes
CFIHOS-30000492 | wind sensor | CFIHOS-40000113 | explosion protection zone | Yes
CFIHOS-30000492 | wind sensor | CFIHOS-40000173 | ingress protection | Yes
CFIHOS-30000287 | wire hoist | CFIHOS-40000009 | ATEX category | Yes
CFIHOS-30000287 | wire hoist | CFIHOS-40000010 | ATEX explosive atmosphere | Yes
CFIHOS-30000287 | wire hoist | CFIHOS-40000011 | ATEX group | Yes
CFIHOS-30000287 | wire hoist | CFIHOS-40000108 | explosion protection concept | Yes
CFIHOS-30000287 | wire hoist | CFIHOS-40000109 | explosion protection examination certificate number | Yes
CFIHOS-30000287 | wire hoist | CFIHOS-40000110 | explosion protection gas group | Yes
CFIHOS-30000287 | wire hoist | CFIHOS-40000612 | explosion protection material group | Yes
CFIHOS-30000287 | wire hoist | CFIHOS-40000111 | explosion protection notified body | Yes
CFIHOS-30000287 | wire hoist | CFIHOS-40000112 | explosion protection temperature class | Yes
CFIHOS-30000287 | wire hoist | CFIHOS-40000113 | explosion protection zone | Yes
CFIHOS-30000287 | wire hoist | CFIHOS-40000173 | ingress protection | Yes
CFIHOS-30000290 | wireless access point | CFIHOS-40000009 | ATEX category | Yes
CFIHOS-30000290 | wireless access point | CFIHOS-40000010 | ATEX explosive atmosphere | Yes
CFIHOS-30000290 | wireless access point | CFIHOS-40000011 | ATEX group | Yes
CFIHOS-30000290 | wireless access point | CFIHOS-40000108 | explosion protection concept | Yes
CFIHOS-30000290 | wireless access point | CFIHOS-40000109 | explosion protection examination certificate number | Yes
CFIHOS-30000290 | wireless access point | CFIHOS-40000110 | explosion protection gas group | Yes
CFIHOS-30000290 | wireless access point | CFIHOS-40000612 | explosion protection material group | Yes
CFIHOS-30000290 | wireless access point | CFIHOS-40000111 | explosion protection notified body | Yes
CFIHOS-30000290 | wireless access point | CFIHOS-40000112 | explosion protection temperature class | Yes
CFIHOS-30000290 | wireless access point | CFIHOS-40000113 | explosion protection zone | Yes
CFIHOS-30000290 | wireless access point | CFIHOS-40000173 | ingress protection | Yes
CFIHOS-30000493 | wobbe index meter | CFIHOS-40000009 | ATEX category | Yes
CFIHOS-30000493 | wobbe index meter | CFIHOS-40000010 | ATEX explosive atmosphere | Yes
CFIHOS-30000493 | wobbe index meter | CFIHOS-40000011 | ATEX group | Yes
CFIHOS-30000493 | wobbe index meter | CFIHOS-40000108 | explosion protection concept | Yes
CFIHOS-30000493 | wobbe index meter | CFIHOS-40000109 | explosion protection examination certificate number | Yes
CFIHOS-30000493 | wobbe index meter | CFIHOS-40000110 | explosion protection gas group | Yes
CFIHOS-30000493 | wobbe index meter | CFIHOS-40000612 | explosion protection material group | Yes
CFIHOS-30000493 | wobbe index meter | CFIHOS-40000111 | explosion protection notified body | Yes
CFIHOS-30000493 | wobbe index meter | CFIHOS-40000112 | explosion protection temperature class | Yes
CFIHOS-30000493 | wobbe index meter | CFIHOS-40000113 | explosion protection zone | Yes
CFIHOS-30000493 | wobbe index meter | CFIHOS-40000173 | ingress protection | Yes

## handover event
CFIHOS unique code | handover event name | handover event description | handover event reporting sequence number
CFIHOS-68000502 | handover for commissioning | Project milestone of information handover for the start of commissioning activity | 3
CFIHOS-68000501 | handover for construction | Project milestone of information handover for the start of construction activity | 2
CFIHOS-68000500 | handover for detailed engineering | Project milestone of information handover for the start of detailed engineering activity | 1
CFIHOS-68000504 | handover for operations | Project milestone of information handover for the start of operations activity | 5
CFIHOS-68000503 | handover for start-up | Project milestone of information handover for the safe start-up activity | 4

## property
CFIHOS unique code | property name | property definition | property data type | property data type length | unit of measure dimension code CFIHOS unique code | unit of measure dimension code | property picklist name CFIHOS unique code | property picklist name | property existence reason description | property synonym name
CFIHOS-40000001 | actual length | The actual length of the functional or physical object. | Number |  | CFIHOS-45000011 | LENGTH
CFIHOS-40000002 | actuator motion | A general description of the mechanical operation of the actuator. For example is it linear or rotary? Electric or hydraulic? | Text | 40 |  |  | CFIHOS-50000001 | actuator motion
CFIHOS-40000003 | actuator seal material | The material of construction of the piston 'O' ring seal of an actuator. | Text | 100 |  |  | CFIHOS-50000002 | actuator seal material
CFIHOS-40000004 | adjustment ring material specification | Is a specification which describes the applicable materials for one or more items. | Text | 100 |  |  | CFIHOS-50000073 | material specification
CFIHOS-40000005 | air cooler type | Is a subtype of air cooler | Text | 40 |  |  | CFIHOS-50000003 | air cooler type
CFIHOS-40000006 | air preheater type | Is a subtype of preheater | Text | 40 |  |  | CFIHOS-50000083 | preheater type
CFIHOS-40000007 | anti corrosion coating thickness | The total anti corrosion coating system thickness. | Number |  | CFIHOS-45000011 | LENGTH
CFIHOS-40000008 | anti corrosion coating type | The type of anti corrosion coating system. | Text | 40
CFIHOS-40000009 | ATEX category | Specify in which category the physical object is divided in accordance with the directive 94/9/EC. | Text | 40 |  |  | CFIHOS-50000005 | ATEX category
CFIHOS-40000010 | ATEX explosive atmosphere | Specify in which explosive atmosphere the physical object is divided in accordance with the directive 94/9/EC. | Text | 40 |  |  | CFIHOS-50000006 | ATEX explosive atmosphere
CFIHOS-40000011 | ATEX group | Specify in which group the physical object is divided in accordance with the directive 94/9/EC. | Text | 40 |  |  | CFIHOS-50000007 | ATEX group
CFIHOS-40000012 | autonomy time | The duration of time during which a functional or physical object is designed to deliver its rated output under specified conditions. | Number |  | CFIHOS-45000031 | TIME
CFIHOS-40000013 | bare tube outside surface area | Is an area located on a surface. | Number |  | CFIHOS-45000026 | SURFAC
CFIHOS-40000014 | basic impulse level | The dielectric insulation gradient of a material tested to withstand the defined voltage stresses. | Number |  | CFIHOS-45000038 | VOLTAG
CFIHOS-40000015 | battery construction | Describe whether the battery is a vented construction or sealed. | Text | 40 |  |  | CFIHOS-50000008 | battery construction
CFIHOS-40000016 | bellows material specification | Is a specification which describes the applicable materials for one or more items. | Text | 100 |  |  | CFIHOS-50000073 | material specification
CFIHOS-40000017 | body material | Is a possessed aspect being a role of the substance of an artefact when used to construct the artefact from. Therefore the substance should be in a solid state at the conditions at which the artefact exists. | Text | 100 |  |  | CFIHOS-50000070 | material
CFIHOS-40000018 | body material specification | Is a specification which describes the applicable materials for one or more items. | Text | 100 |  |  | CFIHOS-50000073 | material specification
CFIHOS-40000019 | boiler type | Is a subtype of boiler | Text | 40 |  |  | CFIHOS-50000009 | boiler type
CFIHOS-40000020 | bottom plates corrosion allowance | Is a thickness that is a bonus on a wall thickness to compensate for expected corrosion. | Number |  | CFIHOS-45000011 | LENGTH
CFIHOS-40000021 | bottom plates material specification | Is a specification which describes the applicable materials for one or more items. | Text | 100 |  |  | CFIHOS-50000073 | material specification
CFIHOS-40000022 | bottom section inside diameter | Is an inside diameter of an item that is the prime inside diameter in case the item has more than one inside diameter. | Number |  | CFIHOS-45000011 | LENGTH
CFIHOS-40000023 | bottom section length | Is a distance measured in the direction of the longest side of an item or in the direction of its main axis. | Number |  | CFIHOS-45000011 | LENGTH
CFIHOS-40000024 | bottom section lower limit operating pressure | Is a pressure that is a minimum possible or allowed or occurring or required. | Number |  | CFIHOS-45000017 | PRESS
CFIHOS-40000025 | bottom section lower limit operating temperature | The temperature which is the lowest temperature at which a functional or physical object is expected to operate. | Number |  | CFIHOS-45000028 | TEMP
CFIHOS-40000026 | bottom section normal operating pressure | The pressure at which a functional or physical object is expected to operate normally. | Number |  | CFIHOS-45000017 | PRESS
CFIHOS-40000027 | bottom section normal operating temperature | The temperature at which a functional or physical object is expected to operate normally. | Number |  | CFIHOS-45000028 | TEMP
CFIHOS-40000028 | bottom section upper limit operating temperature | The temperature which is the highest temperature at which a functional or physical object is expected to operate. | Number |  | CFIHOS-45000028 | TEMP
CFIHOS-40000029 | breaking capacity | The current that a fuse or circuit breaker is able to interrupt without being destroyed or causing an electric arc with unacceptable duration. | Number |  | CFIHOS-45000007 | ECURR
CFIHOS-40000030 | buried | Is the functional item buried, yes/no? | Boolean | 3
CFIHOS-40000031 | burner type | Is a subtype of burner | Text | 40 |  |  | CFIHOS-50000010 | burner type
CFIHOS-40000032 | cable cross sectional area | The cross sectional area of the cable cores | Number |  | CFIHOS-45000026 | SURFAC
CFIHOS-40000033 | cable specification | The designation which defines the specification of the cable in accordance with national or international standards. (Example on cable specification according to Cenelec HD 361: H07 VV-F 10x1,5) | Text | 40
CFIHOS-40000034 | cable type | The code describing the construction of the cable. | Text | 40 |  |  | CFIHOS-50000145 | cable type
CFIHOS-40000035 | capacitor bank cooling method | The main method of cooling of a capacitor bank. | Text | 40 |  |  | CFIHOS-50000011 | capacitor bank cooling method
CFIHOS-40000036 | capacity control range | Specify the reduced capacity in percent. | Number |  | CFIHOS-45000044 | VPROPO
CFIHOS-40000037 | channel corrosion allowance | Is a thickness that is a bonus on a wall thickness to compensate for expected corrosion. | Number |  | CFIHOS-45000011 | LENGTH
CFIHOS-40000038 | channel material | The material from which the channel is constructed. | Text | 100 |  |  | CFIHOS-50000070 | material
CFIHOS-40000039 | chemical cleaning required | Specify if the functional or physical object requires chemical cleaning. | Boolean | 3
CFIHOS-40000040 | chloride concentration | Specifies the level of chloride in the liquid. | Number |  | CFIHOS-45000015 | MPROPO
CFIHOS-40000041 | coating specification | Is a material specification for a coating. | Text | 40 |  |  | CFIHOS-50000013 | coating material
CFIHOS-40000042 | coil normal operating pressure | The pressure at which a functional or physical object is expected to operate normally. | Number |  | CFIHOS-45000017 | PRESS
CFIHOS-40000043 | coil normal operating temperature | The temperature at which a functional or physical object is expected to operate normally. | Number |  | CFIHOS-45000028 | TEMP
CFIHOS-40000044 | coil upper limit design pressure | The highest pressure at which a functional or physical object is designed for. | Number |  | CFIHOS-45000017 | PRESS
CFIHOS-40000045 | cold differential test pressure | Is the pressure at which the pressure relief valve is adjusted to open on the bench. It includes corrections for back pressure and/or temperature | Number |  | CFIHOS-45000017 | PRESS
CFIHOS-40000046 | cold side fluid name | The name of the product in liquid or gas phase. | Text | 100 |  |  | CFIHOS-50000051 | fluid
CFIHOS-40000047 | cold side maximum allowable working pressure new and cold | Is an allowable operating pressure that is the maximum pressure to which a container is allowed to be exposed during operating conditions when the item is new and cold. | Number |  | CFIHOS-45000017 | PRESS
CFIHOS-40000048 | cold side minimum design metal temperature | Is a temperature that is the lowest at which a significant load can be applied. Typically applied to a pressure vessel. Defined by the ASME Code, Section VIII, Division 1, paragraph UG-20 (see Section 3). | Number |  | CFIHOS-45000028 | TEMP
CFIHOS-40000049 | cold side normal operating inlet pressure | The pressure at which a functional or physical object is expected to operate normally. | Number |  | CFIHOS-45000017 | PRESS
CFIHOS-40000050 | cold side normal operating inlet temperature | Is a temperature that occurs during operation or under which an object is supposed to operate. | Number |  | CFIHOS-45000028 | TEMP
CFIHOS-40000051 | cold side normal operating outlet pressure | The pressure at which a functional or physical object is expected to operate normally. | Number |  | CFIHOS-45000017 | PRESS
CFIHOS-40000052 | cold side normal operating outlet temperature | Is a temperature that occurs during operation or under which an object is supposed to operate. | Number |  | CFIHOS-45000028 | TEMP
CFIHOS-40000053 | cold side number of passes | Is a number of items where each item is a tube pass. | Number |  | CFIHOS-45000037 | COUNT
CFIHOS-40000054 | cold side test medium | The medium used for testing purpose. | Text | 40 |  |  | CFIHOS-50000100 | test medium
CFIHOS-40000055 | cold side test pressure | The pressure to which a functional or physical object should be subjected to test for leakage and structural integrity. | Number |  | CFIHOS-45000017 | PRESS
CFIHOS-40000056 | cold side upper limit design pressure | The highest pressure at which a functional or physical object is designed for. | Number |  | CFIHOS-45000017 | PRESS
CFIHOS-40000057 | cold side upper limit operating temperature | The temperature which is the highest temperature at which a functional or physical object is expected to operate. | Number |  | CFIHOS-45000028 | TEMP
CFIHOS-40000058 | component cooling requirement | Specify the component which require cooling. | Text | 40 |  |  | CFIHOS-50000015 | cooling on
CFIHOS-40000059 | component cooling type | Specify the preferred type of cooling. | Text | 40 |  |  | CFIHOS-50000016 | cooling type
CFIHOS-40000060 | compressibility factor Z at inlet | The compressibility (Z) factor for the process medium at inlet conditions | Number |  | CFIHOS-45000044 | VPROPO
CFIHOS-40000061 | compressor capacity control type | Specify the type of capacity control. | Text | 40 |  |  | CFIHOS-50000012 | capacity control
CFIHOS-40000062 | connection symbol | A nomenclature provides important information about the way in which three phase windings are connected and any phase displacement that occurs | Text | 40
CFIHOS-40000063 | controlled property | Provide a general description of the physical property that the instrument loop is measuring and controlling. For example pressure, flow, temperature etc | Text | 40 |  |  | CFIHOS-50000014 | controlled property
CFIHOS-40000064 | corrosive agents | Specify which corrosive agents are present in the process fluid. | Text | 40
CFIHOS-40000065 | corrosive gas | Specify if the gas is corrosive. | Boolean | 3
CFIHOS-40000066 | corrosive liquid | Specify if the liquid contains corrosive agents. | Boolean | 3
CFIHOS-40000067 | coupling type | A general description of the type of coupling to the drive shaft of an equipment item. For example fixed, flexible, disconnected etc | Text | 40 |  |  | CFIHOS-50000018 | coupling type
CFIHOS-40000068 | crane type | Give a general description of the type of crane. For example gantry crane, pedestal crane etc | Text | 40 |  |  | CFIHOS-50000019 | crane type
CFIHOS-40000069 | crankcase rapid pressure relief device | Specify if the crankcase shall have a pressure relief device. | Boolean | 3
CFIHOS-40000070 | critical line | Specifies if the design for the line requires some special attention. | Boolean | 3
CFIHOS-40000071 | critical pipeline | Pipelines where the linepipe is specified as ISO-3183 class 2 or 3. | Boolean | 3
CFIHOS-40000072 | cylinder head cooling method | The method of cooling of the cylinder head of the equipment item. | Text | 40 |  |  | CFIHOS-50000022 | cylinder head cooling method type
CFIHOS-40000073 | cylinder lubricator type | Specify the type of lubricator for the cylinder. | Text | 40
CFIHOS-40000074 | design tube metal temperature | Is a temperature for which an item is designed to withstand the design pressure. It is typically derived from various normal and possible abnormal operating conditions. | Number |  | CFIHOS-45000028 | TEMP
CFIHOS-40000075 | direction of rotation | Specify the direction of rotation of the functional or physical object. | Text | 40 |  |  | CFIHOS-50000024 | direction of rotation
CFIHOS-40000076 | disc holder material | Is a possessed aspect being a role of the substance of an artefact when used to construct the artefact from. Therefore the substance should be in a solid state at the conditions at which the artefact exists. | Text | 100 |  |  | CFIHOS-50000070 | material
CFIHOS-40000077 | disc material | Is a possessed aspect being a role of the substance of an artefact when used to construct the artefact from. Therefore the substance should be in a solid state at the conditions at which the artefact exists. | Text | 100 |  |  | CFIHOS-50000070 | material
CFIHOS-40000078 | disc material specification | Is a specification which describes the applicable materials for one or more items. | Text | 100 |  |  | CFIHOS-50000073 | material specification
CFIHOS-40000079 | downcomer corrosion allowance | Is a thickness that is a bonus on a wall thickness to compensate for expected corrosion. | Number |  | CFIHOS-45000011 | LENGTH
CFIHOS-40000080 | downcomer length | Is a distance measured in the direction of the longest side of an item or in the direction of its main axis. | Number |  | CFIHOS-45000011 | LENGTH
CFIHOS-40000081 | downcomer material | Is a possessed aspect being a role of the substance of an artefact when used to construct the artefact from. Therefore the substance should be in a solid state at the conditions at which the artefact exists. | Text | 100 |  |  | CFIHOS-50000070 | material
CFIHOS-40000082 | downcomer number of tubes | Is a number of items where each item is a tube. | Number |  | CFIHOS-45000037 | COUNT
CFIHOS-40000083 | downcomer outside diameter | Is an outside diameter of an item that is the prime outside diameter in case the item has more than one outside diameter. | Number |  | CFIHOS-45000011 | LENGTH
CFIHOS-40000084 | downcomer wall thickness | Is a thickness according to a design. | Number |  | CFIHOS-45000011 | LENGTH
CFIHOS-40000085 | driven unit normal operating shaft power | The shaft power under rated conditions for the equipment which is driven by the functional or physical object. | Number |  | CFIHOS-45000016 | POWER
CFIHOS-40000086 | driven unit normal speed | The rotational speed which is the normal operating speed for the equipment which is driven by the functional or physical object. | Number |  | CFIHOS-45000036 | ANGVEL
CFIHOS-40000087 | driver type | A general description of the device that produces the mechanical or electrical power that runs the equipment. For example diesel engine, electric motor, gas turbine etc. | Text | 40 |  |  | CFIHOS-50000030 | driver type
CFIHOS-40000088 | duty of electronic power inverter | Specify the duty of the electronic power inverter. | Text | 40 |  |  | CFIHOS-50000077 | operation continuous intermittent
CFIHOS-40000089 | duty of synchronous AC machines | Specify the duty of the synchronous AC machine. | Text | 40 |  |  | CFIHOS-50000077 | operation continuous intermittent
CFIHOS-40000090 | economizer corrosion allowance | Is a thickness that is a bonus on a wall thickness to compensate for expected corrosion. | Number |  | CFIHOS-45000011 | LENGTH
CFIHOS-40000091 | economizer effective outside surface area | Is an area located on a surface. | Number |  | CFIHOS-45000026 | SURFAC
CFIHOS-40000092 | economizer material | Is a possessed aspect being a role of the substance of an artefact when used to construct the artefact from. Therefore the substance should be in a solid state at the conditions at which the artefact exists. | Text | 100 |  |  | CFIHOS-50000070 | material
CFIHOS-40000093 | economizer number of tubes | Is a number of items where each item is a tube. | Number |  | CFIHOS-45000037 | COUNT
CFIHOS-40000094 | economizer tube length | Is a distance measured in the direction of the longest side of an item or in the direction of its main axis. | Number |  | CFIHOS-45000011 | LENGTH
CFIHOS-40000095 | economizer tube outside diameter | Is an outside diameter of an item that is the prime outside diameter in case the item has more than one outside diameter. | Number |  | CFIHOS-45000011 | LENGTH
CFIHOS-40000096 | economizer wall thickness | Is a thickness according to a design. | Number |  | CFIHOS-45000011 | LENGTH
CFIHOS-40000097 | electric generator cooling method | The method of cooling used by a electrical synchronous machine. | Text | 40 |  |  | CFIHOS-50000031 | electric generator cooling method
CFIHOS-40000098 | bearing lubrication | The method of lubrication of the bearings. | Text | 40 |  |  | CFIHOS-50000032 | electric motor bearing lubrication
CFIHOS-40000099 | electric motor cooling method | The method of cooling used by a electric motor. | Text | 40 |  |  | CFIHOS-50000033 | electric motor cooling method
CFIHOS-40000100 | electrical plug type | Specify the type of electrical plug. | Text | 40 |  |  | CFIHOS-50000035 | electrical plug type
CFIHOS-40000101 | electrical transformer type | The insulation medium used inside the physical object. | Text | 40 |  |  | CFIHOS-50000036 | electrical transformer type
CFIHOS-40000102 | emergency upper limit design temperature | The maximum temperature that can be reached under unintended, but possible, emergency conditions other than external fires. | Number |  | CFIHOS-45000028 | TEMP
CFIHOS-40000103 | end connections | Is the fittings by means of which expansion joints are connected to the piping system or to equipment. | Text | 40 |  |  | CFIHOS-50000037 | end connections
CFIHOS-40000104 | erosive liquid | Specify if the liquid contains erosive agents. | Boolean | 3
CFIHOS-40000105 | estimated equivalent length | The virtual length of the functional or physical object that would produce the same pressure drop than the real object. | Number |  | CFIHOS-45000011 | LENGTH
CFIHOS-40000106 | estimated length | The estimated length of the functional or physical object. Can be used to estimate the weight of the object. | Number |  | CFIHOS-45000011 | LENGTH
CFIHOS-40000107 | expansion joint type | Is a subtype of expansion joint | Text | 40 |  |  | CFIHOS-50000040 | expansion joint type
CFIHOS-40000108 | explosion protection concept | Specify the identification of electrical equipment's explosion protection and type of ignition protection in accordance with IEC/EN 60079-0. | Text | 40
CFIHOS-40000109 | explosion protection examination certificate number | The examination certificate number for the physical object issued by a notified body. | Text | 40
CFIHOS-40000110 | explosion protection gas group | Specify the gas group classification of the physical object in accordance with IEC/EN 60079-20 | Text | 40 |  |  | CFIHOS-50000043 | explosion protection gas group
CFIHOS-40000111 | explosion protection notified body | The name of the nationally accredited approval body that has issued the examination certificate for the physical object. | Text | 40
CFIHOS-40000112 | explosion protection temperature class | Specify the temperature classification of the physical object in accordance with CENELEC EN50014 | Text | 40 |  |  | CFIHOS-50000045 | explosion protection temperature class
CFIHOS-40000113 | explosion protection zone | Specify the hazardous zone in which the functional or physical object is expected to operate. | Text | 40 |  |  | CFIHOS-50000116 | zone
CFIHOS-40000114 | external insulation type | The type of insulation of a functional or physical object. | Text | 40 |  |  | CFIHOS-50000060 | insulation type
CFIHOS-40000115 | external maximum allowable working pressure new and cold | Is an allowable operating pressure that is the maximum pressure to which a container is allowed to be exposed during operating conditions when the item is new and cold. | Number |  | CFIHOS-45000017 | PRESS
CFIHOS-40000116 | external operating pressure | The pressure at which a functional or physical object is expected to operate normally. | Number |  | CFIHOS-45000017 | PRESS
CFIHOS-40000117 | external operating temperature | Is a temperature that occurs during operation or under which an object is supposed to operate. | Number |  | CFIHOS-45000028 | TEMP
CFIHOS-40000118 | external test pressure | The pressure to which a functional or physical object should be subjected to test for leakage and structural integrity. | Number |  | CFIHOS-45000017 | PRESS
CFIHOS-40000119 | external upper limit design pressure | The highest pressure at which a functional or physical object is designed for. | Number |  | CFIHOS-45000017 | PRESS
CFIHOS-40000120 | extraction of steam controlled | Specifies if the extraction of the steam is controlled with a valve, or left uncontrolled. | Boolean | 3
CFIHOS-40000121 | finned outside surface area | Is an area located on a surface. | Number |  | CFIHOS-45000026 | SURFAC
CFIHOS-40000122 | flammable liquid | Specifies if the liquid is flammable. | Boolean | 3
CFIHOS-40000123 | flanges material specification | Is a specification which describes the applicable materials for one or more items. | Text | 100 |  |  | CFIHOS-50000073 | material specification
CFIHOS-40000124 | floating roof seal type | Specify the type of seal for a floating roof for the functional or physical tank. | Text | 40 |  |  | CFIHOS-50000049 | floating roof seal type
CFIHOS-40000125 | floor material | The material from which the floor is constructed or an additional covering to strengthen or protect the surface of the floor structure. | Text | 100 |  |  | CFIHOS-50000070 | material
CFIHOS-40000126 | flowline type | The purpose of a flow line. For example 'gas production', oil production', 'water injection', 'gas injection' etc. | Text | 40 |  |  | CFIHOS-50000050 | flowline type
CFIHOS-40000127 | flue gas duct height | The maximum height of a functional or physical object above its base when installed. | Number |  | CFIHOS-45000011 | LENGTH
CFIHOS-40000128 | flue gas duct lining material | Is a material of construction of which a lining is made. | Text | 100 |  |  | CFIHOS-50000067 | lining material
CFIHOS-40000129 | flue gas ducting material | Is a possessed aspect being a role of the substance of an artefact when used to construct the artefact from. Therefore the substance should be in a solid state at the conditions at which the artefact exists. | Text | 100 |  |  | CFIHOS-50000070 | material
CFIHOS-40000130 | flue gas ducting material specification | Is a specification which describes the applicable materials for one or more items. | Text | 100 |  |  | CFIHOS-50000073 | material specification
CFIHOS-40000131 | flue gas ducting thickness | Is a thickness according to a design. | Number |  | CFIHOS-45000011 | LENGTH
CFIHOS-40000132 | fluid name | The name of the product in liquid or gas phase. | Text | 100 |  |  | CFIHOS-50000051 | fluid
CFIHOS-40000133 | fluid phase | Specify if the fluid is in liquid, gas or both phases. | Text | 40 |  |  | CFIHOS-50000052 | fluid phase
CFIHOS-40000134 | frame size | Dimensions and output series for rotating electrical machines in conformity with IEC 60072 | Text | 40
CFIHOS-40000135 | fuel type | The type of fuel required by an equipment item. For example 'fuel gas, diesel etc. | Text | 40 |  |  | CFIHOS-50000053 | fuel type
CFIHOS-40000136 | full vacuum | Specifies if the internal of the functional or physical object can have an extremely low gas pressure relative to the surrounding pressure. | Boolean | 3
CFIHOS-40000137 | gas analysed | The chemical symbols of the gases/chemicals that the detector/analyser is capable of detecting. Chemical symbols are preferred to actual names. | Text | 40
CFIHOS-40000138 | gas turbine type | Specify whether the turbine is an aero derivative turbine or an industrial turbine type. | Text | 40 |  |  | CFIHOS-50000105 | turbine type
CFIHOS-40000139 | gas turbine waste heat utilization | Specify if the functional or physical object is equipped with an exhaust heat recovery system. | Boolean | 3
CFIHOS-40000140 | gear box type | Specify whether the gearbox is intended to increase or decrease the speed, or both. | Text | 40 |  |  | CFIHOS-50000055 | gearbox type
CFIHOS-40000141 | gearwheel type | A general description of the construction of the gear wheels in an equipment item. | Text | 40 |  |  | CFIHOS-50000054 | gear wheel type
CFIHOS-40000142 | H2S concentration | Specifies the level of H2S in the fluid. | Number |  | CFIHOS-45000015 | MPROPO
CFIHOS-40000144 | head corrosion allowance | Is a thickness that is a bonus on a wall thickness to compensate for expected corrosion. | Number |  | CFIHOS-45000011 | LENGTH
CFIHOS-40000145 | head external corrosion allowance | Is a thickness that is a bonus on a wall thickness to compensate for expected corrosion. | Number |  | CFIHOS-45000011 | LENGTH
CFIHOS-40000146 | head internal corrosion allowance | Is a thickness that is a bonus on a wall thickness to compensate for expected corrosion. | Number |  | CFIHOS-45000011 | LENGTH
CFIHOS-40000147 | head lining material | Is a material of construction of which a lining is made. | Text | 100 |  |  | CFIHOS-50000067 | lining material
CFIHOS-40000148 | head material | Is a possessed aspect being a role of the substance of an artefact when used to construct the artefact from. Therefore the substance should be in a solid state at the conditions at which the artefact exists. | Text | 100 |  |  | CFIHOS-50000070 | material
CFIHOS-40000149 | head material specification | Is a specification which describes the applicable materials for one or more items. | Text | 100 |  |  | CFIHOS-50000073 | material specification
CFIHOS-40000150 | head number of passes | Is a number of items where each item is a tube pass. | Number |  | CFIHOS-45000037 | COUNT
CFIHOS-40000151 | head wall thickness | Is a thickness according to a design. | Number |  | CFIHOS-45000011 | LENGTH
CFIHOS-40000152 | head weld joint efficiency | Is a joint efficiency factor that is a correction factor for the strength of a weld dependent on the type and percentage examination. Its value is 1 in case of 100% radiographic examination. | Number |  | CFIHOS-45000019 | RATIO
CFIHOS-40000153 | heat regulation method | Is the heater self-regulating or non-self regulating? | Text | 40 |  |  | CFIHOS-50000056 | heat regulation method
CFIHOS-40000154 | heat tracing method | Is a subtype of tracing | Text | 40 |  |  | CFIHOS-50000101 | tracing type
CFIHOS-40000155 | heating coil number of tubes | Is a number of items where each item is a tube. | Number |  | CFIHOS-45000037 | COUNT
CFIHOS-40000156 | helper drive | Specify if the functional or physical object is equipped with a helper driver, to accelerate the functional or physical object into self sustaining speed and remain coupled during operation to provide supplementary shaft power. | Boolean | 3
CFIHOS-40000157 | high frequency capacitance | The capacitance presented to sources such as: harmonics, switching surges and transients. | Number |  | CFIHOS-45000001 | CAPACI
CFIHOS-40000158 | hot oil flushing | Specify if the functional or physical object has hot oil flushing functionality. | Boolean | 3
CFIHOS-40000159 | hot side fluid name | The name of the product in liquid or gas phase. | Text | 100 |  |  | CFIHOS-50000051 | fluid
CFIHOS-40000160 | hot side maximum allowable working pressure new and cold | Is an allowable operating pressure that is the maximum pressure to which a container is allowed to be exposed during operating conditions when the item is new and cold. | Number |  | CFIHOS-45000017 | PRESS
CFIHOS-40000161 | hot side minimum design metal temperature | Is a temperature that is the lowest at which a significant load can be applied. Typically applied to a pressure vessel. Defined by the ASME Code, Section VIII, Division 1, paragraph UG-20 (see Section 3). | Number |  | CFIHOS-45000028 | TEMP
CFIHOS-40000162 | hot side normal operating inlet pressure | The pressure at which a functional or physical object is expected to operate normally. | Number |  | CFIHOS-45000017 | PRESS
CFIHOS-40000163 | hot side normal operating outlet pressure | The pressure at which a functional or physical object is expected to operate normally. | Number |  | CFIHOS-45000017 | PRESS
CFIHOS-40000164 | hot side number of passes | Is a number of items where each item is a tube pass. | Number |  | CFIHOS-45000037 | COUNT
CFIHOS-40000165 | hot side test medium | The medium used for testing purpose. | Text | 40 |  |  | CFIHOS-50000100 | test medium
CFIHOS-40000166 | hot side test pressure | The pressure to which a functional or physical object should be subjected to test for leakage and structural integrity. | Number |  | CFIHOS-45000017 | PRESS
CFIHOS-40000167 | hot side upper limit design pressure | The highest pressure at which a functional or physical object is designed for. | Number |  | CFIHOS-45000017 | PRESS
CFIHOS-40000168 | hot side upper limit operating inlet temperature | Is a temperature that occurs during operation or under which an object is supposed to operate. | Number |  | CFIHOS-45000028 | TEMP
CFIHOS-40000169 | hot side upper limit operating temperature | The temperature which is the highest temperature at which a functional or physical object is expected to operate. | Number |  | CFIHOS-45000028 | TEMP
CFIHOS-40000170 | hot side upper limit operating outlet temperature | Is a temperature that occurs during operation or under which an object is supposed to operate. | Number |  | CFIHOS-45000028 | TEMP
CFIHOS-40000171 | hydraulic oil type | The type of hydraulic oil in an equipment item. | Text | 40
CFIHOS-40000172 | immersed | Specify if the functional or physical object can be immersed or not. | Boolean | 3
CFIHOS-40000173 | ingress protection | Specify the degree of ingress protection for the physical object in accordance with IEC/EN 50629 or NEMA, UL and CSA type rating. | Text | 40 |  |  | CFIHOS-50000058 | ingress protection
CFIHOS-40000174 | inlet flange rating | Is a possessed aspect being a design pressure of a flange. | Text | 40 |  |  | CFIHOS-50000048 | flange rating
CFIHOS-40000175 | inspection | A structured review and examination of the current status of a process, procedure or condition of plant equipment. | Text | 40 |  |  | CFIHOS-50000059 | inspection
CFIHOS-40000176 | Inspection authority | Is a agency that is intended to issue or verify adherence to regulations. | Text | 40
CFIHOS-40000177 | thermal insulation class | The class of electrical insulation used by a physical object. | Text | 40 |  |  | CFIHOS-50000034 | electrical insulation class
CFIHOS-40000178 | insulation code | Specify insulation code, handbook or industry practice. | Text | 40
CFIHOS-40000179 | insulation type | The type of insulation of a functional or physical object. | Text | 40 |  |  | CFIHOS-50000060 | insulation type
CFIHOS-40000180 | intermediate section inside diameter | Is an inside diameter of an item that is the prime inside diameter in case the item has more than one inside diameter. | Number |  | CFIHOS-45000011 | LENGTH
CFIHOS-40000181 | intermediate section length | Is a distance measured in the direction of the longest side of an item or in the direction of its main axis. | Number |  | CFIHOS-45000011 | LENGTH
CFIHOS-40000182 | intermediate section lower limit operating pressure | Is a pressure that is a minimum possible or allowed or occurring or required. | Number |  | CFIHOS-45000017 | PRESS
CFIHOS-40000183 | intermediate section lower limit operating temperature | The temperature which is the lowest temperature at which a functional or physical object is expected to operate. | Number |  | CFIHOS-45000028 | TEMP
CFIHOS-40000184 | intermediate section normal operating pressure | The pressure at which a functional or physical object is expected to operate normally. | Number |  | CFIHOS-45000017 | PRESS
CFIHOS-40000185 | intermediate section normal operating temperature | The temperature at which a functional or physical object is expected to operate normally. | Number |  | CFIHOS-45000028 | TEMP
CFIHOS-40000186 | intermediate section upper limit operating temperature | The temperature which is the highest temperature at which a functional or physical object is expected to operate. | Number |  | CFIHOS-45000028 | TEMP
CFIHOS-40000187 | internal insulation type | The type of insulation of a functional or physical object. | Text | 40 |  |  | CFIHOS-50000060 | insulation type
CFIHOS-40000188 | internal maximum allowable working pressure new and cold | Is an allowable operating pressure that is the maximum pressure to which a container is allowed to be exposed during operating conditions when the item is new and cold. | Number |  | CFIHOS-45000017 | PRESS
CFIHOS-40000189 | internal operating pressure | The pressure at which a functional or physical object is expected to operate normally. | Number |  | CFIHOS-45000017 | PRESS
CFIHOS-40000190 | internal operating temperature | Is a temperature that occurs during operation or under which an object is supposed to operate. | Number |  | CFIHOS-45000028 | TEMP
CFIHOS-40000191 | internal test pressure | The pressure to which a functional or physical object should be subjected to test for leakage and structural integrity. | Number |  | CFIHOS-45000017 | PRESS
CFIHOS-40000192 | internal upper limit design pressure | The highest pressure at which a functional or physical object is designed for. | Number |  | CFIHOS-45000017 | PRESS
CFIHOS-40000193 | internals material | Is a possessed aspect being a role of the substance of an artefact when used to construct the artefact from. Therefore the substance should be in a solid state at the conditions at which the artefact exists. | Text | 100 |  |  | CFIHOS-50000070 | material
CFIHOS-40000194 | internals material specification | Is a specification which describes the applicable materials for one or more items. | Text | 100 |  |  | CFIHOS-50000073 | material specification
CFIHOS-40000195 | interrupting medium | The medium which helps in extinguishing the arc created during operation of a physical object. For example air, vacuum, gas, oil. | Text | 40 |  |  | CFIHOS-50000061 | interrupting medium
CFIHOS-40000196 | jacket normal operating pressure | The pressure at which a functional or physical object is expected to operate normally. | Number |  | CFIHOS-45000017 | PRESS
CFIHOS-40000197 | jacket normal operating temperature | The temperature at which a functional or physical object is expected to operate normally. | Number |  | CFIHOS-45000028 | TEMP
CFIHOS-40000198 | junction box construction material | Material used in construction of the junction box. | Text | 100 |  |  | CFIHOS-50000062 | junction box construction material
CFIHOS-40000199 | lamp type | Specify the type of lamp used as light source in a physical object. | Text | 40 |  |  | CFIHOS-50000063 | lamp type
CFIHOS-40000200 | legal registration number | Registration for legal reasons. | Text | 40
CFIHOS-40000201 | length | Is a distance measured in the direction of the longest side of an item or in the direction of its main axis. | Number |  | CFIHOS-45000011 | LENGTH
CFIHOS-40000202 | line pipe material specification | Is a specification which describes the applicable materials for one or more items. | Text | 100 |  |  | CFIHOS-50000073 | material specification
CFIHOS-40000203 | lining material | Is a material of construction of which a lining is made. | Text | 100 |  |  | CFIHOS-50000067 | lining material
CFIHOS-40000204 | liquid hazardous category | The hazardous category of the liquid according to an agreed reference standard. | Text | 40 |  |  | CFIHOS-50000068 | liquid hazardous category
CFIHOS-40000205 | liquid name | The name of the product in liquid phase. | Text | 40
CFIHOS-40000206 | lower limit ambient operating temperature | The temperature which is the lowest ambient temperature at which a functional or physical object is expected to operate. | Number |  | CFIHOS-45000028 | TEMP
CFIHOS-40000207 | lower limit operating discharge pressure | The discharge pressure which is the lowest pressure at which a functional or physical object is expected to operate | Number |  | CFIHOS-45000017 | PRESS
CFIHOS-40000208 | lower limit operating extraction steam mass flow rate | The mass flow rate which is the lowest extraction steam mass flowrate at which a functional or physical object is expected to operate. | Number |  | CFIHOS-45000014 | MASFLO
CFIHOS-40000209 | lower limit operating extraction steam pressure | The pressure which is the lowest extraction steam pressure at which a functional or physical object is expected to operate. | Number |  | CFIHOS-45000017 | PRESS
CFIHOS-40000210 | lower limit operating extraction steam temperature | The temperature which is the lowest extraction steam temperature at which a functional or physical object is expected to operate. | Number |  | CFIHOS-45000028 | TEMP
CFIHOS-40000211 | lower limit operating heat tracing temperature | The temperature which is the lowest heat tracing temperature at which a functional or physical object is expected to operate. | Number |  | CFIHOS-45000028 | TEMP
CFIHOS-40000212 | lower limit operating heating steam inlet pressure | The pressure which is the lowest heating steam inlet pressure at which a functional or physical object is expected to operate. | Number |  | CFIHOS-45000017 | PRESS
CFIHOS-40000213 | lower limit operating inlet steam pressure | The pressure which is the lowest inlet steam pressure at which a functional or physical object is expected to operate. | Number |  | CFIHOS-45000017 | PRESS
CFIHOS-40000214 | lower limit operating inlet steam pressure for auxiliary driver | The pressure which is the lowest inlet steam pressure for the auxiliary driver at which a functional or physical object is expected to operate. | Number |  | CFIHOS-45000017 | PRESS
CFIHOS-40000215 | lower limit operating inlet steam pressure for starter | The pressure which is the lowest inlet steam pressure for the starter at which a functional or physical object is expected to operate. | Number |  | CFIHOS-45000017 | PRESS
CFIHOS-40000216 | lower limit operating inlet steam pressure injection system | The temperature which is the lowest temperature at which a functional or physical object is expected to operate at its inlet steam for the steam injection system. | Number |  | CFIHOS-45000017 | PRESS
CFIHOS-40000217 | lower limit operating outlet steam pressure | The pressure which is the lowest outlet steam pressure at which a functional or physical object is expected to operate. | Number |  | CFIHOS-45000017 | PRESS
CFIHOS-40000218 | lower limit operating inlet steam temperature | The temperature which is the lowest temperature at which a functional or physical object is expected to operate at its inlet steam. | Number |  | CFIHOS-45000028 | TEMP
CFIHOS-40000219 | lower limit operating suction pressure | The suction pressure which is the lowest pressure at which a functional or physical object is expected to operate. | Number |  | CFIHOS-45000017 | PRESS
CFIHOS-40000220 | lower limit output power | The power which is the minimum power a functional or physical object is expected to deliver. | Number |  | CFIHOS-45000016 | POWER
CFIHOS-40000221 | lower limit wall thickness | The minimum allowable thickness of metal that a physical object shall have in order to operate in a safe manner. If the wall thickness varies with height, enter the thickness at the lowest point of the equipment (i.e. where the pressure is greatest). | Number |  | CFIHOS-45000011 | LENGTH
CFIHOS-40000222 | making capacity | The current that a circuit breaker is able to make without being destroyed or causing an electric arc under specified conditions. | Number |  | CFIHOS-45000007 | ECURR
CFIHOS-40000223 | material | Is a possessed aspect being a role of the substance of an artefact when used to construct the artefact from. Therefore the substance should be in a solid state at the conditions at which the artefact exists. | Text | 100 |  |  | CFIHOS-50000070 | material
CFIHOS-40000224 | material in galvanic cells | Material used in an electrochemical cell to form an electrolytic reaction to perform and store electrical energy. E.g. NiCd, Pb | Text | 100 |  |  | CFIHOS-50000072 | material in galvanic cells
CFIHOS-40000225 | maximum allowable working pressure new and cold | Is an allowable operating pressure that is the maximum pressure to which a container is allowed to be exposed during operating conditions when the item is new and cold. | Number |  | CFIHOS-45000017 | PRESS
CFIHOS-40000226 | maximum back pressure | Is a back pressure that is maximally occurring. | Number |  | CFIHOS-45000017 | PRESS
CFIHOS-40000227 | maximum burial depth | Specify the maximum depth of cover as measured from the ground surface to the top of the pipe. | Number |  | CFIHOS-45000011 | LENGTH
CFIHOS-40000228 | maximum burst pressure | Is a burst pressure that is a upper tolerance burst pressure for a rupture disk. | Number |  | CFIHOS-45000017 | PRESS
CFIHOS-40000229 | maximum tube metal temperature | Is a temperature that is the highest at which a significant load can be applied. | Number |  | CFIHOS-45000028 | TEMP
CFIHOS-40000230 | minimum burial depth | Specify the minimum depth of cover as measured from the ground surface to the top of the pipe. | Number |  | CFIHOS-45000011 | LENGTH
CFIHOS-40000231 | minimum burst pressure | Is a burst pressure that is a lower tolerance pressure for a rupture disk. | Number |  | CFIHOS-45000017 | PRESS
CFIHOS-40000232 | minimum design metal temperature | Is a temperature that is the lowest at which a significant load can be applied. Typically applied to a pressure vessel. Defined by the ASME Code, Section VIII, Division 1, paragraph UG-20 (see Section 3). | Number |  | CFIHOS-45000028 | TEMP
CFIHOS-40000233 | mixer type | Specify whether the mixer is a dynamic (uses mechanical motion to mix fluids) or static (mixes fluids by means of diverging the flow with static obstacles or by increasing locally the velocity) | Text | 40 |  |  | CFIHOS-50000075 | mixer type
CFIHOS-40000234 | mounting arrangement | Mounting arrangement in conformity with IEC 34-7 | Text | 40
CFIHOS-40000235 | mud drum inside diameter | Is an inside diameter of an item that is the prime inside diameter in case the item has more than one inside diameter. | Number |  | CFIHOS-45000011 | LENGTH
CFIHOS-40000236 | mud drum length | Is a distance measured in the direction of the longest side of an item or in the direction of its main axis. | Number |  | CFIHOS-45000011 | LENGTH
CFIHOS-40000237 | mud drum material specification | Is a specification which describes the applicable materials for one or more items. | Text | 100 |  |  | CFIHOS-50000073 | material specification
CFIHOS-40000238 | mud drum wall thickness | Is a thickness according to a design. | Number |  | CFIHOS-45000011 | LENGTH
CFIHOS-40000239 | net tank capacity | The volume of a tank between low liquid level and high liquid level. | Number |  | CFIHOS-45000033 | VOLUME
CFIHOS-40000240 | nominal battery capacity | The product of 20 hours multiplied by the maximum constant current that a new battery can supply at 20 C (68 F). Denominated as Ah. | Number |  | CFIHOS-45000005 | CHARGE
CFIHOS-40000241 | nominal current | A current which is the current a functional or physical object has been designed to operate normally. | Number |  | CFIHOS-45000007 | ECURR
CFIHOS-40000242 | nominal inlet diameter | Is a diameter by which a quantitative diameter is referred to. Typically a standardized value with defined tolerances. | Number |  | CFIHOS-45000011 | LENGTH
CFIHOS-40000243 | nominal inlet flange size | Is a diameter by which a quantitative diameter is referred to. Typically a standardized value with defined tolerances. | Number |  | CFIHOS-45000011 | LENGTH
CFIHOS-40000244 | nominal outlet diameter | Is a diameter by which a quantitative diameter is referred to. Typically a standardized value with defined tolerances. | Number |  | CFIHOS-45000011 | LENGTH
CFIHOS-40000245 | nominal outlet flange size | Is a diameter by which a quantitative diameter is referred to. Typically a standardized value with defined tolerances. | Number |  | CFIHOS-45000011 | LENGTH
CFIHOS-40000246 | nominal pipe diameter | The nominal diameter (i.e. not the actual diameter, but an approximate diameter as it may appear on a vendor datasheet) of the equipment at the upstream boundary of the section. | Number |  | CFIHOS-45000011 | LENGTH
CFIHOS-40000247 | nominal size | Is a diameter by which a quantitative diameter is referred to. Typically a standardized value with defined tolerances. | Number |  | CFIHOS-45000011 | LENGTH
CFIHOS-40000248 | nominal tank capacity | The geometric volume of a tank. | Number |  | CFIHOS-45000033 | VOLUME
CFIHOS-40000249 | nominal wall thickness | Specify the nominal wall thickness of the equipment at the upstream boundary of the section. | Number |  | CFIHOS-45000011 | LENGTH
CFIHOS-40000250 | non destructive testing methods | Specify the non destructive group of methods of checking the structural quality of the functional or physical object. | Text | 40
CFIHOS-40000252 | normal operating cooling water inlet temperature | The temperature at which a functional or physical objects cooling water is expected to operate at its inlet connection. | Number |  | CFIHOS-45000028 | TEMP
CFIHOS-40000253 | normal operating cooling water pressure | The pressure at which a functional or physical objects cooling water is expected to operate. | Number |  | CFIHOS-45000017 | PRESS
CFIHOS-40000254 | normal operating differential pressure | The differential pressure at which a functional or physical object is expected to operate normally. | Number |  | CFIHOS-45000017 | PRESS
CFIHOS-40000255 | normal operating dynamic viscosity | The dynamic viscosity at which a functional or physical object is expected to operate normally. | Number |  | CFIHOS-45000004 | VISDYN
CFIHOS-40000256 | normal operating extraction steam mass flow rate | The mass flow rate which is the extraction steam mass flow rate at which a functional or physical object is expected to operate normally. | Number |  | CFIHOS-45000014 | MASFLO
CFIHOS-40000257 | normal operating extraction steam pressure | The pressure which is the extraction steam pressure at which a functional or physical object is expected to operate normally. | Number |  | CFIHOS-45000017 | PRESS
CFIHOS-40000258 | normal operating extraction steam temperature | The temperature which is the extraction steam temperature at which a functional or physical object is expected to operate normally. | Number |  | CFIHOS-45000028 | TEMP
CFIHOS-40000259 | normal operating gas density | The density of the fluid in gas phase at which a functional or physical object is expected to operate normally. | Number |  | CFIHOS-45000002 | DENSI
CFIHOS-40000260 | normal operating gas dynamic viscosity | The dynamic viscosity of the fluid in gas phase at which a functional or physical object is expected to operate normally. | Number |  | CFIHOS-45000004 | VISDYN
CFIHOS-40000261 | normal operating gas inlet temperature for power turbine | The temperature at which a functional or physical object is expected to operate normally for its inlet gas to the power turbines. | Number |  | CFIHOS-45000028 | TEMP
CFIHOS-40000262 | normal operating gas outlet temperature for power turbine | The temperature at which a functional or physical object is expected to operate normally for its outlet gas of the power turbines. | Number |  | CFIHOS-45000028 | TEMP
CFIHOS-40000263 | normal operating inlet gas pressure for power turbine | The pressure at which a functional or physical object is expected to operate normally with its inlet gas to the power turbine. | Number |  | CFIHOS-45000017 | PRESS
CFIHOS-40000264 | normal operating inlet steam pressure auxiliary driver | The pressure at which a functional or physical object is expected to operate normally at its inlet steam for the auxiliary driver. | Number |  | CFIHOS-45000017 | PRESS
CFIHOS-40000265 | normal operating inlet steam pressure heating device | The pressure at which a functional or physical object is expected to operate normally at its inlet steam for the heating device. | Number |  | CFIHOS-45000017 | PRESS
CFIHOS-40000266 | normal operating inlet steam pressure injection system | The pressure at which a functional or physical object is expected to operate normally at its inlet steam for the steam injection system. | Number |  | CFIHOS-45000017 | PRESS
CFIHOS-40000267 | normal operating inlet steam pressure starter | The pressure at which a functional or physical object is expected to operate normally at its inlet steam for the starter. | Number |  | CFIHOS-45000017 | PRESS
CFIHOS-40000268 | normal operating inlet steam temperature auxiliary driver | The temperature at which a functional or physical object is expected to operate normally at its inlet steam for the auxiliary driver | Number |  | CFIHOS-45000028 | TEMP
CFIHOS-40000269 | normal operating inlet steam temperature heating device | The temperature at which a functional or physical object is expected to operate normally at its inlet steam for the heating device. | Number |  | CFIHOS-45000028 | TEMP
CFIHOS-40000270 | normal operating inlet steam temperature injection system | The temperature at which a functional or physical object is expected to operate normally at its inlet steam for the steam injection system. | Number |  | CFIHOS-45000028 | TEMP
CFIHOS-40000271 | normal operating inlet steam temperature starter | The temperature at which a functional or physical object is expected to operate normally at its inlet steam for the starter. | Number |  | CFIHOS-45000028 | TEMP
CFIHOS-40000272 | normal operating inlet temperature | The temperature at which a functional or physical object is expected to operate normally at its inlet connection. | Number |  | CFIHOS-45000028 | TEMP
CFIHOS-40000273 | normal operating liquid density | The density of the fluid in liquid phase at which a functional or physical object is expected to operate normally. | Number |  | CFIHOS-45000002 | DENSI
CFIHOS-40000274 | normal operating liquid dynamic viscosity | The dynamic viscosity of the fluid in liquid phase at which a functional or physical object is expected to operate normally. | Number |  | CFIHOS-45000004 | VISDYN
CFIHOS-40000275 | normal operating mass flow rate | The mass flow rate at which a functional or physical object is expected to operate normally. | Number |  | CFIHOS-45000014 | MASFLO
CFIHOS-40000276 | normal operating mixed liquid and vapour density | The density of the fluid in mixed phase both liquid/gas, liquid/liquid or liquid/liquid/gas phase at which a functional or physical object is expected to operate normally. | Number |  | CFIHOS-45000002 | DENSI
CFIHOS-40000277 | normal operating outlet gas pressure for power turbine | The pressure at which a functional or physical object is expected to operate normally with its outlet gas of the power turbine. | Number |  | CFIHOS-45000017 | PRESS
CFIHOS-40000278 | normal operating outlet pressure | The pressure at which a functional or physical object is expected to operate normally at its outlet connection. | Number |  | CFIHOS-45000017 | PRESS
CFIHOS-40000279 | normal operating outlet steam pressure auxiliary driver | The pressure at which a functional or physical object is expected to operate normally at its outlet steam for the auxiliary driver. | Number |  | CFIHOS-45000017 | PRESS
CFIHOS-40000280 | normal operating outlet steam pressure heating device | The pressure at which a functional or physical object is expected to operate normally at its outlet steam for the heating device. | Number |  | CFIHOS-45000017 | PRESS
CFIHOS-40000281 | normal operating outlet steam pressure starter | The pressure at which a functional or physical object is expected to operate normally at its outlet steam for the starter. | Number |  | CFIHOS-45000017 | PRESS
CFIHOS-40000282 | normal operating outlet temperature | Is a temperature that occurs during operation or under which an object is supposed to operate. | Number |  | CFIHOS-45000028 | TEMP
CFIHOS-40000283 | normal operating rotational speed | The rotational speed which is the normal operating rotational speed for the functional or physical object. | Number |  | CFIHOS-45000036 | ANGVEL
CFIHOS-40000284 | normal operating specific gravity | The specific gravity at which a functional or physical object is expected to operate normally. | Number |  | CFIHOS-45000002 | DENSI
CFIHOS-40000285 | normal operating inlet steam pressure | The pressure at which a functional or physical object is expected to operate normally at its inlet steam. | Number |  | CFIHOS-45000017 | PRESS
CFIHOS-40000286 | normal operating inlet steam temperature | The temperature at which a functional or physical object is expected to operate normally at its inlet steam. | Number |  | CFIHOS-45000028 | TEMP
CFIHOS-40000287 | normal operating outlet steam pressure | The pressure at which a functional or physical object is expected to operate normally at its outlet steam. | Number |  | CFIHOS-45000017 | PRESS
CFIHOS-40000288 | normal operating outlet steam temperature | The temperature at which a functional or physical object is expected to operate normally at its outlet steam. | Number |  | CFIHOS-45000028 | TEMP
CFIHOS-40000289 | normal operating volume flow rate (at normal operating pressure and normal operating temperature) | The volume flow rate at which a functional or physical object is expected to operate normally. The volume flow rate is calculated at normal operating pressure and normal operating temperature. | Number |  | CFIHOS-45000034 | VOLFLO
CFIHOS-40000292 | normal output power | The power which is the power a functional or physical object deliver normally. | Number |  | CFIHOS-45000016 | POWER
CFIHOS-40000293 | normal volume flow rate | A volume flow rate a functional or physical object is designed to deliver under normal conditions. | Number |  | CFIHOS-45000034 | VOLFLO
CFIHOS-40000294 | nozzle external corrosion allowance | Is a thickness that is a bonus on a wall thickness to compensate for expected corrosion. | Number |  | CFIHOS-45000011 | LENGTH
CFIHOS-40000295 | nozzle internal corrosion allowance | Is a thickness that is a bonus on a wall thickness to compensate for expected corrosion. | Number |  | CFIHOS-45000011 | LENGTH
CFIHOS-40000296 | nozzle material | Is a possessed aspect being a role of the substance of an artefact when used to construct the artefact from. Therefore the substance should be in a solid state at the conditions at which the artefact exists. | Text | 100 |  |  | CFIHOS-50000070 | material
CFIHOS-40000297 | nozzle material specification | Is a specification which describes the applicable materials for one or more items. | Text | 100 |  |  | CFIHOS-50000073 | material specification
CFIHOS-40000298 | type of nozzle end | A general description of how the nozzle is attached to the hose. For example bolted flange, welded etc | Text | 40 |  |  | CFIHOS-50000076 | nozzle type
CFIHOS-40000299 | number of capacity steps | Specify the number of steps in which the capacity can be regulated. | Number |  | CFIHOS-45000037 | COUNT
CFIHOS-40000300 | number of circuits | The number of circuit-breakers in an electrical distribution board. | Number |  | CFIHOS-45000037 | COUNT
CFIHOS-40000301 | number of cores | The number of cores of the functional or physical object. | Number |  | CFIHOS-45000037 | COUNT
CFIHOS-40000302 | number of electrical phases | The number of phases in an electrical distribution system. | Number |  | CFIHOS-45000037 | COUNT
CFIHOS-40000303 | number of electrical phases for circuit-breaker | The number of electrical phases a circuit-breaker is designed for. | Number |  | CFIHOS-45000037 | COUNT
CFIHOS-40000304 | number of passes | Is a number of items where each item is a tube pass. | Number |  | CFIHOS-45000037 | COUNT
CFIHOS-40000305 | number of passes per shell - shell side | Is a number of items where each item is a tube pass. | Number |  | CFIHOS-45000037 | COUNT
CFIHOS-40000306 | number of passes per shell - tube side | Is a number of items where each item is a tube pass. | Number |  | CFIHOS-45000037 | COUNT
CFIHOS-40000307 | number of shafts | Specifies the number of shafts for this functional or physical object. | Number |  | CFIHOS-45000037 | COUNT
CFIHOS-40000308 | nutes material specification | Is a specification which describes the applicable materials for one or more items. | Text | 100 |  |  | CFIHOS-50000073 | material specification
CFIHOS-40000309 | operation continuous intermittent | Specifies if the equipment is working continuously or in an intermittent way. | Text | 40 |  |  | CFIHOS-50000077 | operation continuous intermittent
CFIHOS-40000310 | operation single/parallel | Specifies if the equipment is working alone or with similar equipment in parallel. | Text | 40 |  |  | CFIHOS-50000079 | operation type
CFIHOS-40000311 | orifice shape | A general description of the physical shape of the orifice. For example conical entrance, quarter circle, square edge etc. | Text | 40 |  |  | CFIHOS-50000080 | orifice shape
CFIHOS-40000312 | outlet flange rating | Is a possessed aspect being a design pressure of a flange. | Text | 40 |  |  | CFIHOS-50000048 | flange rating
CFIHOS-40000313 | outlet flange size | Is a diameter by which a quantitative diameter is referred to. Typically a standardized value with defined tolerances. | Number |  | CFIHOS-45000011 | LENGTH
CFIHOS-40000314 | paint code | The code of practice and the painting system within that practice with which the painting of a functional or physical object complies. | Text | 40
CFIHOS-40000315 | pipeline colour code | A colour identification of a pipeline according to the fluid conveyed. | Text | 40
CFIHOS-40000316 | pipeline material and grade | Specify the type and grade of material that the pipeline is constructed from. | Text | 40
CFIHOS-40000317 | position detection method | Provide a general description of the method used by the positioner to detect its location. | Text | 40 |  |  | CFIHOS-50000081 | position detection method
CFIHOS-40000318 | post weld heat treatment | Is a heat treatment after welding. Intended to ensure that the atomic structure of a weld and heat-affected zone is restored to an optimum corrosion-resistant structure. | Boolean | 3
CFIHOS-40000319 | power supply cooling method | Specify the method of cooling the power supply. For example air, water etc. | Text | 40 |  |  | CFIHOS-50000082 | power supply cooling method
CFIHOS-40000320 | pressure equipment category | The pressure equipment category according to the pressure equipment directive 97/23/EC. | Text | 40 |  |  | CFIHOS-50000084 | pressure equipment category
CFIHOS-40000321 | process entrainments | Specify if and what entrainments the process media contains. | Text | 40 |  |  | CFIHOS-50000039 | entrainment
CFIHOS-40000322 | product stored | Specify the product which is stored in the functional or physical object. | Text | 100 |  |  | CFIHOS-50000051 | fluid
CFIHOS-40000323 | protection type | Specify whether the equipment has built-in protection measures from fishing equipment. | Text | 40 |  |  | CFIHOS-50000086 | protection type
CFIHOS-40000324 | rated impulse voltage | The voltage that the functional or physical object can withstand during abnormal conditions. | Number |  | CFIHOS-45000038 | VOLTAG
CFIHOS-40000325 | rated output apparent power | Is an unusable theoretical power which occurs due to capacitive or inductive components. S=UI. | Number |  | CFIHOS-45000016 | POWER
CFIHOS-40000326 | rated output frequency | The electrical frequency a functional or physical object is designed to deliver under specified conditions. | Number |  | CFIHOS-45000009 | FREQU
CFIHOS-40000327 | rated output power for rectifier | The output power at which the rectifier of a functional or physical object has been designed to deliver under specified conditions. | Number |  | CFIHOS-45000016 | POWER
CFIHOS-40000328 | rated output voltage | The voltage a functional or physical object is designed to deliver under specified conditions. | Number |  | CFIHOS-45000038 | VOLTAG
CFIHOS-40000329 | rated power factor (lagging) | Dimensionless number between 0 and 1. Cos F = P/S. Where P = upper limit power consumption and S = apparent Power. | Number |  | CFIHOS-45000019 | RATIO
CFIHOS-40000330 | rated rotational speed | The rotational speed which is the rotational speed a functional or physical object has been designed to operate under specified condition. | Number |  | CFIHOS-45000036 | ANGVEL
CFIHOS-40000331 | rated short circuit current | The current that the functional or physical object can carry under short circuit fault conditions. | Number |  | CFIHOS-45000007 | ECURR
CFIHOS-40000332 | rated speed | The rotational speed a functional or physical object is designed to deliver under specified conditions. | Number |  | CFIHOS-45000036 | ANGVEL
CFIHOS-40000333 | rated volume flow rate | A volume flow rate a functional or physical object is designed to deliver at specified conditions. | Number |  | CFIHOS-45000034 | VOLFLO
CFIHOS-40000334 | relief bellows | Is a collection of items each of which is a relief bellow. | Boolean | 3
CFIHOS-40000335 | relief device type | Is a subtype of relief device | Text | 40 |  |  | CFIHOS-50000089 | relief type
CFIHOS-40000336 | relief valve set pressure | The pressure at which a functional or physical object is activated. | Number |  | CFIHOS-45000017 | PRESS
CFIHOS-40000337 | remarks | Any further comments related to the functional or physical object. | Text | 40
CFIHOS-40000338 | roof plates corrosion allowance | Is a thickness that is a bonus on a wall thickness to compensate for expected corrosion. | Number |  | CFIHOS-45000011 | LENGTH
CFIHOS-40000339 | roof plates material specification | Is a specification which describes the applicable materials for one or more items. | Text | 100 |  |  | CFIHOS-50000073 | material specification
CFIHOS-40000340 | sacrificial anodes | Whether or not an equipment is fitted with sacrificial corrosion prevention anodes. | Boolean | 3
CFIHOS-40000341 | sensing principle | A general description of the technology used to carry out the detection function. For example infrared, ionisation, ultraviolet etc | Text | 40 |  |  | CFIHOS-50000092 | sensing principle
CFIHOS-40000342 | settle out pressure | The highest pressure which a functional or physical object will experience when not running and after equilibrium has been reached. | Number |  | CFIHOS-45000017 | PRESS
CFIHOS-40000343 | shell coating | Is a material specification for a coating. | Text | 40 |  |  | CFIHOS-50000013 | coating material
CFIHOS-40000344 | shell corrosion allowance | Is a thickness that is a bonus on a wall thickness to compensate for expected corrosion. | Number |  | CFIHOS-45000011 | LENGTH
CFIHOS-40000345 | shell dry weight | Is a mass of an empty container, excluding the material it normally contains. | Number |  | CFIHOS-45000013 | MASS
CFIHOS-40000346 | shell external corrosion allowance | Is a thickness that is a bonus on a wall thickness to compensate for expected corrosion. | Number |  | CFIHOS-45000011 | LENGTH
CFIHOS-40000347 | shell hydrostatic test pressure - field | Is a test pressure applicable when using water to establish the test pressure. | Number |  | CFIHOS-45000017 | PRESS
CFIHOS-40000348 | shell hydrostatic test pressure - shop | Is a test pressure applicable when using water to establish the test pressure. | Number |  | CFIHOS-45000017 | PRESS
CFIHOS-40000349 | shell inside diameter | Is an inside diameter of an item that is the prime inside diameter in case the item has more than one inside diameter. | Number |  | CFIHOS-45000011 | LENGTH
CFIHOS-40000350 | shell internal corrosion allowance | Is a thickness that is a bonus on a wall thickness to compensate for expected corrosion. | Number |  | CFIHOS-45000011 | LENGTH
CFIHOS-40000351 | shell lining material | Is a material of construction of which a lining is made. | Text | 100 |  |  | CFIHOS-50000067 | lining material
CFIHOS-40000352 | shell lining material specification | Is a material specification for a lining. | Text | 40
CFIHOS-40000353 | shell material | Is a possessed aspect being a role of the substance of an artefact when used to construct the artefact from. Therefore the substance should be in a solid state at the conditions at which the artefact exists. | Text | 100 |  |  | CFIHOS-50000070 | material
CFIHOS-40000354 | shell material specification | Is a specification which describes the applicable materials for one or more items. | Text | 100 |  |  | CFIHOS-50000073 | material specification
CFIHOS-40000355 | shell minimum design metal temperature | Is a temperature that is the lowest at which a significant load can be applied. Typically applied to a pressure vessel. Defined by the ASME Code, Section VIII, Division 1, paragraph UG-20 (see Section 3). | Number |  | CFIHOS-45000028 | TEMP
CFIHOS-40000356 | shell normal external operating pressure | The pressure at which a functional or physical object is expected to operate normally. | Number |  | CFIHOS-45000017 | PRESS
CFIHOS-40000357 | shell normal internal operating pressure | The pressure at which a functional or physical object is expected to operate normally. | Number |  | CFIHOS-45000017 | PRESS
CFIHOS-40000358 | shell normal operating temperature | The temperature at which a functional or physical object is expected to operate normally. | Number |  | CFIHOS-45000028 | TEMP
CFIHOS-40000359 | shell operating weight | Is a mass that includes possible internals when the item is completely filled with water. | Number |  | CFIHOS-45000013 | MASS
CFIHOS-40000360 | shell outside diameter | Is an outside diameter of an item that is the prime outside diameter in case the item has more than one outside diameter. | Number |  | CFIHOS-45000011 | LENGTH
CFIHOS-40000361 | shell plates corrosion allowance | Is a thickness that is a bonus on a wall thickness to compensate for expected corrosion. | Number |  | CFIHOS-45000011 | LENGTH
CFIHOS-40000362 | shell side fluid name | The name of the product in liquid or gas phase. | Text | 100 |  |  | CFIHOS-50000051 | fluid
CFIHOS-40000363 | shell side upper limit design temperature | The highest temperature at which a functional or physical object is designed. | Number |  | CFIHOS-45000028 | TEMP
CFIHOS-40000364 | shell side upper limit operating inlet temperature | Is a temperature that occurs during operation or under which an object is supposed to operate. | Number |  | CFIHOS-45000028 | TEMP
CFIHOS-40000365 | shell side upper limit operating outlet temperature | Is a temperature that occurs during operation or under which an object is supposed to operate. | Number |  | CFIHOS-45000028 | TEMP
CFIHOS-40000366 | shell test pressure | The pressure to which a functional or physical object should be subjected to test for leakage and structural integrity. | Number |  | CFIHOS-45000017 | PRESS
CFIHOS-40000367 | shell upper limit design pressure | The highest pressure at which a functional or physical object is designed for. | Number |  | CFIHOS-45000017 | PRESS
CFIHOS-40000368 | shell upper limit operating temperature | The temperature which is the highest temperature at which a functional or physical object is expected to operate. | Number |  | CFIHOS-45000028 | TEMP
CFIHOS-40000369 | shell wall thickness | Is a thickness according to a design. | Number |  | CFIHOS-45000011 | LENGTH
CFIHOS-40000370 | shell weld joint efficiency | Is a joint efficiency factor that is a correction factor for the strength of a weld dependent on the type and percentage examination. Its value is 1 in case of 100% radiographic examination. | Number |  | CFIHOS-45000019 | RATIO
CFIHOS-40000371 | signal type | Specify the type of technology used to transmit a signal. For example electric, pneumatic, smart electric etc | Text | 40 |  |  | CFIHOS-50000131 | signal type
CFIHOS-40000372 | special service | Specifies if the functional or physical object involves mediums (e.g. 'steam', 'hydrogen', 'hydrofluoric acid', 'chlorine', 'oxygen', 'ethylene-oxide', 'sour', 'sodium hydroxide', 'potassium hydroxide', 'amine') that attract additional requirements with respect to component. | Text | 40
CFIHOS-40000373 | specific heat ratio Cp/Cv at inlet | The specific heat ratio for the process medium at inlet conditions. | Number |  | CFIHOS-45000019 | RATIO
CFIHOS-40000374 | spindle material specification | Is a specification which describes the applicable materials for one or more items. | Text | 100 |  |  | CFIHOS-50000073 | material specification
CFIHOS-40000375 | spring material specification | Is a specification which describes the applicable materials for one or more items. | Text | 100 |  |  | CFIHOS-50000073 | material specification
CFIHOS-40000376 | stack height | The maximum height of a functional or physical object above its base when installed. | Number |  | CFIHOS-45000011 | LENGTH
CFIHOS-40000377 | stack inside diameter | Is an inside diameter of an item that is the prime inside diameter in case the item has more than one inside diameter. | Number |  | CFIHOS-45000011 | LENGTH
CFIHOS-40000378 | stack length | Is a distance measured in the direction of the longest side of an item or in the direction of its main axis. | Number |  | CFIHOS-45000011 | LENGTH
CFIHOS-40000380 | stack material | Is a possessed aspect being a role of the substance of an artefact when used to construct the artefact from. Therefore the substance should be in a solid state at the conditions at which the artefact exists. | Text | 100 |  |  | CFIHOS-50000070 | material
CFIHOS-40000381 | stack type | Is a subtype of stack | Text | 40 |  |  | CFIHOS-50000094 | stack type
CFIHOS-40000382 | stack wall thickness | Is a thickness according to a design. | Number |  | CFIHOS-45000011 | LENGTH
CFIHOS-40000383 | stacking lining material | Is a material of construction of which a lining is made. | Text | 100 |  |  | CFIHOS-50000067 | lining material
CFIHOS-40000384 | steam drum inside diameter | Is an inside diameter of an item that is the prime inside diameter in case the item has more than one inside diameter. | Number |  | CFIHOS-45000011 | LENGTH
CFIHOS-40000385 | steam drum length | Is a distance measured in the direction of the longest side of an item or in the direction of its main axis. | Number |  | CFIHOS-45000011 | LENGTH
CFIHOS-40000386 | steam drum material specification | Is a specification which describes the applicable materials for one or more items. | Text | 100 |  |  | CFIHOS-50000073 | material specification
CFIHOS-40000387 | steam drum pressure relief device | By which protection is provided against overpressure. | Text | 40
CFIHOS-40000388 | steam drum relief valve set pressure | The pressure at which a functional or physical object is activated. | Number |  | CFIHOS-45000017 | PRESS
CFIHOS-40000389 | steam drum shell wall thickness | Is a thickness according to a design. | Number |  | CFIHOS-45000011 | LENGTH
CFIHOS-40000390 | steam section length | Is a distance measured in the direction of the longest side of an item or in the direction of its main axis. | Number |  | CFIHOS-45000011 | LENGTH
CFIHOS-40000391 | steam section wall thickness | Is a thickness according to a design. | Number |  | CFIHOS-45000011 | LENGTH
CFIHOS-40000392 | stream drum material | Is a possessed aspect being a role of the substance of an artefact when used to construct the artefact from. Therefore the substance should be in a solid state at the conditions at which the artefact exists. | Text | 100 |  |  | CFIHOS-50000070 | material
CFIHOS-40000393 | stress analysis required | Specifies if the functional or physical object requires a stress analysis. | Boolean | 3
CFIHOS-40000394 | subtransient reactance | Quotient of the initial value of a sudden change in that fundamental A.C. component of primary voltage, which is produced by the total direct-axis primary flux, and the value of the simultaneous change in fundamental A.C. component of direct-axis primary | Number |  | CFIHOS-45000019 | RATIO
CFIHOS-40000395 | superheater box length | Is a distance measured in the direction of the longest side of an item or in the direction of its main axis. | Number |  | CFIHOS-45000011 | LENGTH
CFIHOS-40000396 | superheater box material specification | Is a specification which describes the applicable materials for one or more items. | Text | 100 |  |  | CFIHOS-50000073 | material specification
CFIHOS-40000397 | superheater box wall thickness | Is a thickness according to a design. | Number |  | CFIHOS-45000011 | LENGTH
CFIHOS-40000398 | superheater corrosion allowance | Is a thickness that is a bonus on a wall thickness to compensate for expected corrosion. | Number |  | CFIHOS-45000011 | LENGTH
CFIHOS-40000399 | superheater effective outside surface area | Is an area located on a surface. | Number |  | CFIHOS-45000026 | SURFAC
CFIHOS-40000400 | superheater material | Is a possessed aspect being a role of the substance of an artefact when used to construct the artefact from. Therefore the substance should be in a solid state at the conditions at which the artefact exists. | Text | 100 |  |  | CFIHOS-50000070 | material
CFIHOS-40000401 | superheater number of tubes | Is a number of items where each item is a tube. | Number |  | CFIHOS-45000037 | COUNT
CFIHOS-40000402 | superheater pressure relief device | By which protection is provided against overpressure. | Text | 40
CFIHOS-40000403 | superheater relief valve set pressure | The pressure at which a functional or physical object is activated. | Number |  | CFIHOS-45000017 | PRESS
CFIHOS-40000404 | superheater tube outside diameter | Is an outside diameter of an item that is the prime outside diameter in case the item has more than one outside diameter. | Number |  | CFIHOS-45000011 | LENGTH
CFIHOS-40000405 | support fire proofing type | Is a subtype of support for fire proofing | Text | 40 |  |  | CFIHOS-50000047 | fire proof support type
CFIHOS-40000406 | support type | Is a subtype of support | Text | 40 |  |  | CFIHOS-50000095 | support type
CFIHOS-40000407 | surface roughness | The average peak to valley distance for the small irregularities on a functional or physical objects internal surface. | Number |  | CFIHOS-45000011 | LENGTH
CFIHOS-40000408 | tank roof drain type | Is a drainage system for a tank roof. | Text | 40 |  |  | CFIHOS-50000096 | tank roof drain type
CFIHOS-40000409 | tank roof type | Specify the type of roof construction for the functional or physical tank. | Text | 40 |  |  | CFIHOS-50000097 | tank roof type
CFIHOS-40000410 | tank usage type | Specify if the tank is designed to feed a determined set of equipments or designed to contain a large quantity of product for a long term storage. | Text | 40 |  |  | CFIHOS-50000098 | tank usage type
CFIHOS-40000411 | TEMA type | A classification system defined by the Tubular Exchangers Manufactured Association | Text | 40 |  |  | CFIHOS-50000099 | TEMA type
CFIHOS-40000412 | test medium | The medium used for testing purpose. | Text | 40 |  |  | CFIHOS-50000100 | test medium
CFIHOS-40000413 | thermal insulation coating thickness | The total thermal insulation coating system thickness. | Number |  | CFIHOS-45000011 | LENGTH
CFIHOS-40000414 | thermal insulation coating type | The type of thermal insulation coating system. | Text | 40
CFIHOS-40000415 | tie rods material specification | Is a specification which describes the applicable materials for one or more items. | Text | 100 |  |  | CFIHOS-50000073 | material specification
CFIHOS-40000416 | top section inside diameter | Is an inside diameter of an item that is the prime inside diameter in case the item has more than one inside diameter. | Number |  | CFIHOS-45000011 | LENGTH
CFIHOS-40000417 | top section length | Is a distance measured in the direction of the longest side of an item or in the direction of its main axis. | Number |  | CFIHOS-45000011 | LENGTH
CFIHOS-40000418 | top section lower limit operating pressure | Is a pressure that is a minimum possible or allowed or occurring or required. | Number |  | CFIHOS-45000017 | PRESS
CFIHOS-40000419 | top section lower limit operating temperature | The temperature which is the lowest temperature at which a functional or physical object is expected to operate. | Number |  | CFIHOS-45000028 | TEMP
CFIHOS-40000420 | top section normal operating pressure | The pressure at which a functional or physical object is expected to operate normally. | Number |  | CFIHOS-45000017 | PRESS
CFIHOS-40000421 | top section normal operating temperature | The temperature at which a functional or physical object is expected to operate normally. | Number |  | CFIHOS-45000028 | TEMP
CFIHOS-40000422 | top section upper limit operating temperature | The temperature which is the highest temperature at which a functional or physical object is expected to operate. | Number |  | CFIHOS-45000028 | TEMP
CFIHOS-40000423 | total tank capacity | The volume of a tank from the bottom to the maximum safe filling height. | Number |  | CFIHOS-45000033 | VOLUME
CFIHOS-40000424 | transformer cooling method | The method of cooling used by a transformer. | Text | 40 |  |  | CFIHOS-50000102 | transformer cooling method
CFIHOS-40000425 | tray type | Is a subtype of tray | Text | 40 |  |  | CFIHOS-50000103 | tray type
CFIHOS-40000426 | tube bundle design | Provide a general description of the style of tubes used in the equipment. For example bayonet type, concentric type etc. | Text | 40 |  |  | CFIHOS-50000104 | tube bundle design
CFIHOS-40000427 | tube coating | Is a material specification for a coating. | Text | 40 |  |  | CFIHOS-50000013 | coating material
CFIHOS-40000428 | tube coating specification | Is a material of construction of which a coating is made. | Text | 40 |  |  | CFIHOS-50000013 | coating material
CFIHOS-40000429 | tube corrosion allowance | Is a thickness that is a bonus on a wall thickness to compensate for expected corrosion. | Number |  | CFIHOS-45000011 | LENGTH
CFIHOS-40000430 | tube hydrostatic test pressure - field | Is a test pressure applicable when using water to establish the test pressure. | Number |  | CFIHOS-45000017 | PRESS
CFIHOS-40000431 | tube hydrostatic test pressure - shop | Is a test pressure applicable when using water to establish the test pressure. | Number |  | CFIHOS-45000017 | PRESS
CFIHOS-40000432 | tube material | Is a possessed aspect being a role of the substance of an artefact when used to construct the artefact from. Therefore the substance should be in a solid state at the conditions at which the artefact exists. | Text | 100 |  |  | CFIHOS-50000070 | material
CFIHOS-40000433 | tube material specification | Is a specification which describes the applicable materials for one or more items. | Text | 100 |  |  | CFIHOS-50000073 | material specification
CFIHOS-40000434 | tube outside diameter | Is an outside diameter of an item that is the prime outside diameter in case the item has more than one outside diameter. | Number |  | CFIHOS-45000011 | LENGTH
CFIHOS-40000435 | tube outside surface area | Is an area located on a surface. | Number |  | CFIHOS-45000026 | SURFAC
CFIHOS-40000436 | tube side fluid name | The name of the product in liquid or gas phase. | Text | 100 |  |  | CFIHOS-50000051 | fluid
CFIHOS-40000437 | tube side normal operating inlet temperature | Is a temperature that occurs during operation or under which an object is supposed to operate. | Number |  | CFIHOS-45000028 | TEMP
CFIHOS-40000438 | tube side normal operating inlet pressure | The pressure at which a functional or physical object is expected to operate normally. | Number |  | CFIHOS-45000017 | PRESS
CFIHOS-40000439 | tube side normal operating outlet temperature | Is a temperature that occurs during operation or under which an object is supposed to operate. | Number |  | CFIHOS-45000028 | TEMP
CFIHOS-40000440 | tube side upper limit design temperature | The highest temperature at which a functional or physical object is designed. | Number |  | CFIHOS-45000028 | TEMP
CFIHOS-40000441 | tube test pressure | The pressure to which a functional or physical object should be subjected to test for leakage and structural integrity. | Number |  | CFIHOS-45000017 | PRESS
CFIHOS-40000442 | tube upper limit design pressure | The highest pressure at which a functional or physical object is designed for. | Number |  | CFIHOS-45000017 | PRESS
CFIHOS-40000443 | tube wall thickness | Is a thickness according to a design. | Number |  | CFIHOS-45000011 | LENGTH
CFIHOS-40000444 | tubesheet material | Is a possessed aspect being a role of the substance of an artefact when used to construct the artefact from. Therefore the substance should be in a solid state at the conditions at which the artefact exists. | Text | 100 |  |  | CFIHOS-50000070 | material
CFIHOS-40000445 | turbine cycle | Specify if the working medium passes successively through the compressor, the combustor and the turbine in a simple cycle, or if the turbine exhaust is used to preheat the combustion air from the compressor in a regenerative cycle. | Text | 40 |  |  | CFIHOS-50000021 | cycle
CFIHOS-40000446 | type of boat/capsule | Give a general description of the type of life boat/escape capsule. | Text | 40 |  |  | CFIHOS-50000066 | lifeboat type
CFIHOS-40000447 | type of circuitry | Specify whether the trip amplifier contains all solid-state components or has a combination of electronic and solid state components. | Text | 40 |  |  | CFIHOS-50000106 | type of circuitry
CFIHOS-40000448 | type of electric motor | Specify whether the motor is of synchronous or induction design. | Text | 40 |  |  | CFIHOS-50000107 | type of electric motor
CFIHOS-40000449 | type of electrical current supply | Specify whether the type of output current from the physical object is either AC or DC. | Text | 40 |  |  | CFIHOS-50000108 | type of electrical current supply
CFIHOS-40000450 | type of mechanical switch | Specify the method of operation of the switch, for example pneumatic, hydraulic etc | Text | 40 |  |  | CFIHOS-50000109 | type of mechanical switch
CFIHOS-40000451 | type of safety barrier | Specify whether the safety barrier is active (requires an external power supply) or passive (does not require external power supply). | Text | 40 |  |  | CFIHOS-50000110 | type of safety barrier
CFIHOS-40000452 | type of switch | Specify the method of operation of the switch, for example pneumatic, electronic etc | Text | 40 |  |  | CFIHOS-50000111 | type of switch
CFIHOS-40000453 | upper limit allowable speed | The speed which is the highest allowed. | Number |  | CFIHOS-45000036 | ANGVEL
CFIHOS-40000454 | upper limit ambient operating temperature | The temperature which is the highest ambient temperature at which a functional or physical object is expected to operate. | Number |  | CFIHOS-45000028 | TEMP
CFIHOS-40000455 | upper limit cooling water inlet temperature | The temperature which is the highest cooling water temperature at which a functional or physical object is expected to operate at its inlet connection. | Number |  | CFIHOS-45000028 | TEMP
CFIHOS-40000456 | upper limit cooling water outlet temperature | The temperature which is the highest cooling water temperature at which a functional or physical object is expected to operate at its outlet connection. | Number |  | CFIHOS-45000028 | TEMP
CFIHOS-40000457 | upper limit design flow velocity | The highest flow velocity that a functional or physical object is designed for. | Number |  | CFIHOS-45000025 | SPEED
CFIHOS-40000458 | upper limit design product fill height | The height of product which is the highest height of product at which a functional or physical object is designed for. | Number |  | CFIHOS-45000011 | LENGTH
CFIHOS-40000459 | upper limit design product inflow rate | The highest product inflow rate at which a functional or physical object is designed for. | Number |  | CFIHOS-45000034 | VOLFLO
CFIHOS-40000460 | upper limit design product outflow rate | The highest product outflow rate at which a functional or physical object is designed for. | Number |  | CFIHOS-45000034 | VOLFLO
CFIHOS-40000461 | upper limit operating differential pressure | The differential pressure which is the highest differential pressure at which a functional or physical object is expected to operate. | Number |  | CFIHOS-45000017 | PRESS
CFIHOS-40000462 | upper limit operating discharge pressure | The discharge pressure which is the highest pressure at which a functional or physical object is expected to operate. | Number |  | CFIHOS-45000017 | PRESS
CFIHOS-40000463 | upper limit operating extraction steam mass flow rate | The mass flow rate which is the highest extraction steam mass flowrate at which a functional or physical object is expected to operate. | Number |  | CFIHOS-45000014 | MASFLO
CFIHOS-40000464 | upper limit operating extraction steam pressure | The pressure which is the highest extraction steam pressure at which a functional or physical object is expected to operate. | Number |  | CFIHOS-45000017 | PRESS
CFIHOS-40000465 | upper limit operating extraction steam temperature | The temperature which is the highest extraction steam temperature at which a functional or physical object is expected to operate. | Number |  | CFIHOS-45000028 | TEMP
CFIHOS-40000466 | upper limit operating inlet pressure | The pressure which is the highest pressure at which a functional or physical object is expected to operate at its inlet connection. | Number |  | CFIHOS-45000017 | PRESS
CFIHOS-40000467 | upper limit operating inlet steam pressure auxiliary driver | The pressure which is the highest pressure at which a functional or physical object is expected to operate at its inlet steam for the auxiliary driver. | Number |  | CFIHOS-45000017 | PRESS
CFIHOS-40000468 | upper limit operating inlet steam pressure heating device | The pressure which is the highest pressure at which a functional or physical object is expected to operate at its inlet steam for the heating device. | Number |  | CFIHOS-45000017 | PRESS
CFIHOS-40000469 | upper limit operating inlet steam pressure injection system | The pressure which is the highest pressure at which a functional or physical object is expected to operate at its inlet steam for the steam injection system. | Number |  | CFIHOS-45000017 | PRESS
CFIHOS-40000470 | upper limit operating inlet steam pressure starter | The pressure which is the highest pressure at which a functional or physical object is expected to operate at its inlet steam for the starter. | Number |  | CFIHOS-45000017 | PRESS
CFIHOS-40000471 | upper limit operating liquid height | Is a height of a liquid under operating conditions. | Number |  | CFIHOS-45000011 | LENGTH
CFIHOS-40000472 | upper limit operating mass flow rate | The mass flow rate which is the highest mass flow rate at which a functional or physical object is expected to operate. | Number |  | CFIHOS-45000014 | MASFLO
CFIHOS-40000473 | upper limit operating inlet steam pressure | The pressure which is the highest pressure at which a functional or physical object is expected to operate at its inlet steam. | Number |  | CFIHOS-45000017 | PRESS
CFIHOS-40000474 | upper limit operating inlet steam temperature | The temperature which is the highest temperature at which a functional or physical object is expected to operate at its inlet steam. | Number |  | CFIHOS-45000028 | TEMP
CFIHOS-40000475 | upper limit operating outlet steam pressure | The pressure which is the highest pressure at which a functional or physical object is expected to operate at its outlet steam. | Number |  | CFIHOS-45000017 | PRESS
CFIHOS-40000476 | upper limit operating suction pressure | The pressure which is the highest pressure at which a functional or physical object is expected to operate at its inlet connection. | Number |  | CFIHOS-45000017 | PRESS
CFIHOS-40000477 | vacuum pressure | Is a pressure below atmospheric pressure. | Number |  | CFIHOS-45000017 | PRESS
CFIHOS-40000478 | valve downstream of relief valve | Is an indication of the presence of a block valve. | Boolean | 3
CFIHOS-40000479 | valve type | Specify the valve type that controls the inlet/outlet to the cylinders. | Text | 40 |  |  | CFIHOS-50000113 | valve type
CFIHOS-40000480 | valve upstream of relief valve | Is an indication of the presence of a block valve. | Boolean | 3
CFIHOS-40000481 | wall tubes number of tubes | Is a number of items where each item is a tube. | Number |  | CFIHOS-45000037 | COUNT
CFIHOS-40000482 | weight coating density | The density of the weight coating material. | Number |  | CFIHOS-45000002 | DENSI
CFIHOS-40000483 | weight coating thickness | The total weight coating system thickness. | Number |  | CFIHOS-45000011 | LENGTH
CFIHOS-40000484 | well function | Specify whether the equipment is for production or injection. | Text | 40 |  |  | CFIHOS-50000114 | well function
CFIHOS-40000485 | inlet flange size | Is a diameter by which a quantitative diameter is referred to. Typically a standardized value with defined tolerances. | Number |  | CFIHOS-45000011 | LENGTH
CFIHOS-40000486 | steam injection | Injection process where steam is injected in another material | Boolean | 3
CFIHOS-40000487 | design specification | A specification according to which an item is intended to be designed | Text | 40
CFIHOS-40000488 | piping class | A specification defined by specified circumstances in which piping components may be applied. | Text | 40
CFIHOS-40000489 | capacity (volume) | A volume that can be contained | Number |  | CFIHOS-45000033 | VOLUME
CFIHOS-40000490 | constant back pressure | A back pressure that does not change under any conditions of operation. | Number |  | CFIHOS-45000017 | PRESS
CFIHOS-40000491 | corrosion allowance | A thickness that is the upper limit of allowed corrosion of a metal structure. | Number |  | CFIHOS-45000011 | LENGTH
CFIHOS-40000492 | cross section area | The area of a cross section | Number |  | CFIHOS-45000026 | SURFAC
CFIHOS-40000493 | diameter | Intercept made by the circumference on a straight line through the centre of a circle. | Number |  | CFIHOS-45000011 | LENGTH
CFIHOS-40000494 | dry weight | A weight of an object excluding any operating or process fluids. | Number |  | CFIHOS-45000013 | MASS
CFIHOS-40000495 | efficiency | Ratio of an output power to an input power | Number |  | CFIHOS-45000019 | RATIO
CFIHOS-40000496 | height | A distance from the bottom to the top of something standing upright. | Number |  | CFIHOS-45000011 | LENGTH
CFIHOS-40000497 | hydrostatic test pressure | A test pressure applicable when using water to establish the test pressure. | Number |  | CFIHOS-45000017 | PRESS
CFIHOS-40000498 | impedance voltage | A voltage which is the resultant of reactive and resistance component | Number |  | CFIHOS-45000038 | VOLTAG
CFIHOS-40000499 | insulation thickness | A thickness of an insulation layer. | Number |  | CFIHOS-45000011 | LENGTH
CFIHOS-40000500 | length tan tan | A straight linear distance which is the total length of the cylindrical section/part of a cylindrical vessel, i.e. including the cylindrical sections of the vessel heads. | Number |  | CFIHOS-45000011 | LENGTH
CFIHOS-40000501 | load loss | The absorbed active power at rated frequency and reference temperature associated with a pair of windings when rated current is flowing through the line terminals of one of the windings and the terminals of the other windings are short-circuited | Number |  | CFIHOS-45000016 | POWER
CFIHOS-40000502 | lower limit allowable rotational speed | A rotational speed which is the lowest rotational speed at witch the manufacturer' design will permit continuous operation. | Number |  | CFIHOS-45000036 | ANGVEL
CFIHOS-40000503 | lower limit design temperature | The lowest temperature at which a functional or physical object is designed. | Number |  | CFIHOS-45000028 | TEMP
CFIHOS-40000504 | lower limit operating temperature | A temperature that is the lowest temperature at which a functional or physical object is expected to operate. | Number |  | CFIHOS-45000028 | TEMP
CFIHOS-40000505 | lower limit operating volume flow rate | A volume flow rate that is the lowest volume flow rate at which a functional or physical object is expected to operate. | Number |  | CFIHOS-45000034 | VOLFLO
CFIHOS-40000506 | molecular weight | The sum of all the atomic weights of the constituent atoms of a substance. | Number |  | CFIHOS-45000130 | MOLWT
CFIHOS-40000507 | net positive suction head available | NPSH for a particular pumping system at a certain flow rate and temperature. | Number |  | CFIHOS-45000011 | LENGTH
CFIHOS-40000508 | no-load loss | The active power absorbed when rated voltage at rated frequency is applied to the terminals of one of the windings, the other windings being open-circuit | Number |  | CFIHOS-45000016 | POWER
CFIHOS-40000509 | nominal diameter | A diameter which is an expected (theoretical/as designed) diameter. | Number |  | CFIHOS-45000011 | LENGTH
CFIHOS-40000510 | normal operating flow velocity | A flow velocity at which a functional or physical object is expected to operate normally. | Number |  | CFIHOS-45000025 | SPEED
CFIHOS-40000511 | normal operating inlet pressure | An inlet pressure at which a functional or physical object is expected to operate normally. | Number |  | CFIHOS-45000017 | PRESS
CFIHOS-40000512 | normal operating pressure | A pressure at which a functional or physical object is expected to operate normally. | Number |  | CFIHOS-45000017 | PRESS
CFIHOS-40000513 | normal operating pressure drop | A pressure drop at which a functional or physical object is expected to operate normally. | Number |  | CFIHOS-45000017 | PRESS
CFIHOS-40000514 | normal operating temperature | A temperature at which a functional or physical object is expected to operate normally. | Number |  | CFIHOS-45000028 | TEMP
CFIHOS-40000515 | normal operating vapour pressure | A vapour pressure at which a functional or physical object is expected to operate normally. | Number |  | CFIHOS-45000017 | PRESS
CFIHOS-40000516 | operating weight | A weight that is the weight an object is expected to have during operation, i.e. including process fluids etc. | Number |  | CFIHOS-45000013 | MASS
CFIHOS-40000517 | orifice area | A cross section area of an orifice plate, orifice ring, or valve. | Number |  | CFIHOS-45000026 | SURFAC
CFIHOS-40000518 | orifice area calculated | An orifice area that is calculated. | Number |  | CFIHOS-45000026 | SURFAC
CFIHOS-40000519 | outside diameter | A diameter that is across the outside cross section of a circular object. | Number |  | CFIHOS-45000011 | LENGTH
CFIHOS-40000520 | outside surface area | An area that is a total outside area of a surface. | Number |  | CFIHOS-45000026 | SURFAC
CFIHOS-40000521 | rated current | The r.m.s. or DC value of the current for which an apparatus has been designed | Number |  | CFIHOS-45000007 | ECURR
CFIHOS-40000522 | rated frequency | An electrical frequency of a machine at rated output | Number |  | CFIHOS-45000009 | FREQU
CFIHOS-40000523 | rated output power | A power that is the power a motor has been designed to deliver under specified conditions. | Number |  | CFIHOS-45000016 | POWER
CFIHOS-40000524 | rated power consumption | A power consumption at rated conditions. | Number |  | CFIHOS-45000016 | POWER
CFIHOS-40000525 | rated primary winding voltage | A rated voltage that is the voltage between lines at the terminals of the primary winding on a transformer at rated output | Number |  | CFIHOS-45000038 | VOLTAG
CFIHOS-40000526 | rated secondary winding voltage | A rated voltage that is the voltage between lines at the terminals of the secondary winding on a transformer at rated output | Number |  | CFIHOS-45000038 | VOLTAG
CFIHOS-40000527 | rated speed at 1/1 load | A rotational speed that is a rotational speed of an electric rotating machine working at its full load. | Number |  | CFIHOS-45000036 | ANGVEL
CFIHOS-40000528 | rated voltage | A voltage that is the voltage between lines at the terminals of the machine at rated output | Number |  | CFIHOS-45000038 | VOLTAG
CFIHOS-40000529 | reactance | The imaginary part of impedance. Reactance are characterised by the storage of energy rather than by its dissipation, as in resistance. | Number |  | CFIHOS-45000020 | RESIST
CFIHOS-40000530 | set pressure | A pressure at which an object is activated. | Number |  | CFIHOS-45000017 | PRESS
CFIHOS-40000531 | starting current | An electric current that is a peak-current occurring when starting an electric energy transducer | Number |  | CFIHOS-45000007 | ECURR
CFIHOS-40000532 | test pressure | A pressure to which an object should be subjected to test for leakage and structural integrity. | Number |  | CFIHOS-45000017 | PRESS
CFIHOS-40000533 | total weight | A weight that is a sum of the weights of identified parts of an assembly. | Number |  | CFIHOS-45000013 | MASS
CFIHOS-40000534 | tube length | A distance that is the length of a tube. | Number |  | CFIHOS-45000011 | LENGTH
CFIHOS-40000535 | upper limit design pressure | The highest pressure at which a functional or physical object is designed for. | Number |  | CFIHOS-45000017 | PRESS
CFIHOS-40000536 | upper limit design temperature | The highest temperature at which a functional or physical object is designed. | Number |  | CFIHOS-45000028 | TEMP
CFIHOS-40000537 | upper limit operating pressure | A pressure which is the highest pressure at which a functional or physical object is expected to operate. | Number |  | CFIHOS-45000017 | PRESS
CFIHOS-40000538 | upper limit operating temperature | A temperature that is the highest temperature at which a functional or physical object is expected to operate. | Number |  | CFIHOS-45000028 | TEMP
CFIHOS-40000539 | variable back pressure | A back pressure that varies due to changes in operation of one or more pressure relief valves connected into a common discharge header. | Number |  | CFIHOS-45000017 | PRESS
CFIHOS-40000540 | wall thickness | A thickness which is the thickness of the part of an object normally called wall: wall thickness of a pipe, thickness of a building wall, etc. | Number |  | CFIHOS-45000011 | LENGTH
CFIHOS-40000541 | width | A straight linear distance describing one of three orthogonal extreme dimensions of a thing relative to a reference system: height, width, and length, which can be looked at as the sides of a box in the three dim space enclosing the thing exactly. | Number |  | CFIHOS-45000011 | LENGTH
CFIHOS-40000542 | pressure relief device | A fluid regulator that relieves pressure from an enclosed space when the pressure reaches a predetermined value. | Text | 40
CFIHOS-40000543 | heat tracing | Tracing by supply of heat | Boolean | 3
CFIHOS-40000546 | density | The mass per unit volume of an object or a fluid | Number |  | CFIHOS-45000002 | DENSI |  |  | Required by owner-operators
CFIHOS-40000547 | impeller diameter | The size of the impeller in a rotating machinery | Number |  | CFIHOS-45000011 | LENGTH |  |  | Required by owner-operators
CFIHOS-40000548 | lower limit allowable pressure | The pressure which is the lowest allowed. | Number |  | CFIHOS-45000017 | PRESS |  |  | Required by owner-operators
CFIHOS-40000549 | lower limit allowable temperature | The temperature which is the lowest allowed. | Number |  | CFIHOS-45000028 | TEMP |  |  | Required by owner-operators
CFIHOS-40000550 | lower limit design outlet temperature | The temperature which is the lowest temperature a functional or physical object is designed at its outlet connection | Number |  | CFIHOS-45000028 | TEMP |  |  | Required by owner-operators
CFIHOS-40000551 | lower limit design pressure | The lowest pressure at which a functional or physical object is designed. | Number |  | CFIHOS-45000017 | PRESS |  |  | Required by owner-operators
CFIHOS-40000552 | lower limit operating inlet pressure | The pressure which is the lowest pressure at which a functional or physical object is expected to operate at its inlet connection. | Number |  | CFIHOS-45000017 | PRESS |  |  | Required by owner-operators
CFIHOS-40000553 | lower limit operating inlet temperature | The temperature which is the lowest temperature at which a functional or physical object is expected to operate at its inlet connection. | Number |  | CFIHOS-45000028 | TEMP |  |  | Required by owner-operators
CFIHOS-40000554 | lower limit operating outlet pressure | The pressure which is the lowest pressure at which a functional or physical object is expected to operate at its outlet connection. | Number |  | CFIHOS-45000017 | PRESS |  |  | Required by owner-operators
CFIHOS-40000555 | lower limit operating outlet temperature | The temperature which is the lowest temperature at which a functional or physical object is expected to operate at its outlet connection. | Number |  | CFIHOS-45000028 | TEMP |  |  | Required by owner-operators
CFIHOS-40000556 | lower limit operating pressure | A pressure which is the lowest pressure at which a functional or physical object is expected to operate. | Number |  | CFIHOS-45000017 | PRESS |  |  | Required by owner-operators
CFIHOS-40000557 | net positive suction head required | Minimum NPIP required by the pump to achieve the required performance with the specified fluid at any specified point, as determined by Vendor. NPIP shall always include acceleration losses. | Number |  | CFIHOS-45000011 | LENGTH |  |  | Required by owner-operators
CFIHOS-40000558 | normal operating volume flow rate | The volume flow rate at which a functional or physical object is expected to operate normally. | Number |  | CFIHOS-45000034 | VOLFLO |  |  | Required by owner-operators
CFIHOS-40000559 | number of cylinder | The number of cylinders used in an engine | Number |  | CFIHOS-45000037 | COUNT |  |  | Required by owner-operators
CFIHOS-40000560 | number of stages | The number of stages a fluid goes through from input to output (stages in a compressor, stages in a column etc.) | Number |  | CFIHOS-45000037 | COUNT |  |  | Required by owner-operators
CFIHOS-40000561 | orientation | The mount position of an equipment such as horizontal, vertical or submerged | Text | 100 |  |  |  |  | Required by owner-operators
CFIHOS-40000562 | pigging requirements | Any performance requirements for allowing tools for pigging, through flowline requirements (TFL), workover, or other operations through the pipe, including ID, bend radius, and end-fitting transitions | Boolean | 3 |  |  |  |  | Required by owner-operators
CFIHOS-40000563 | rated fuel consumption | Fuel mass flow rate at rated conditions | Number |  | CFIHOS-45000014 | MASFLO |  |  | Required by owner-operators
CFIHOS-40000564 | rated inlet pressure | The pressure to which an installed item is rated | Number |  | CFIHOS-45000017 | PRESS |  |  | Required by owner-operators
CFIHOS-40000565 | rated input speed | The speed provided to the input to the power transmission | Number |  | CFIHOS-45000036 | ANGVEL |  |  | Required by owner-operators
CFIHOS-40000566 | rated output speed | The speed provided to the output of the power transmission | Number |  | CFIHOS-45000036 | ANGVEL |  |  | Required by owner-operators
CFIHOS-40000567 | seal type | The type of seal used to prevent process fluids to evacuate across the shaft on a rotating machinery / wellhead housing /tree interface seal e.g. VX gasket, VX-V2 gasket | Text | 40 |  |  |  |  | Required by owner-operators
CFIHOS-40000568 | service factor | The percentage of overloading the motor can handle for short periods when operating normally within the correct voltage tolerances. | Number |  | CFIHOS-45000019 | RATIO |  |  | Required by owner-operators
CFIHOS-40000569 | trip speed | The speed of which the machine will trip | Number |  | CFIHOS-45000036 | ANGVEL |  |  | Required by owner-operators
CFIHOS-40000570 | upper limit allowable pressure | The pressure which is the highest allowed. | Number |  | CFIHOS-45000017 | PRESS |  |  | Required by owner-operators
CFIHOS-40000571 | upper limit allowable temperature | The temperature which is the highest allowed. | Number |  | CFIHOS-45000028 | TEMP |  |  | Required by owner-operators
CFIHOS-40000572 | upper limit design outlet temperature | The temperature which is the highest temperature a functional or physical object is designed at its outlet connection | Number |  | CFIHOS-45000028 | TEMP |  |  | Required by owner-operators
CFIHOS-40000573 | upper limit design volume flow rate | A volume flow rate that is the highest volume flow rate at which a functional or physical object is designed to operate. | Number |  | CFIHOS-45000034 | VOLFLO |  |  | Required by owner-operators
CFIHOS-40000574 | upper limit operating inlet temperature | The temperature which is the highest temperature at which a functional or physical object is expected to operate at its inlet connection. | Number |  | CFIHOS-45000028 | TEMP |  |  | Required by owner-operators
CFIHOS-40000575 | upper limit operating outlet pressure | The pressure which is the highest pressure at which a functional or physical object is expected to operate at its outlet connection. | Number |  | CFIHOS-45000017 | PRESS |  |  | Required by owner-operators
CFIHOS-40000576 | upper limit operating outlet temperature | The temperature which is the highest temperature at which a functional or physical object is expected to operate at its outlet connection. | Number |  | CFIHOS-45000028 | TEMP |  |  | Required by owner-operators
CFIHOS-40000577 | upper limit operating volume flow rate | A volume flow rate that is the highest volume flow rate at which a functional or physical object is expected to operate. | Number |  | CFIHOS-45000034 | VOLFLO |  |  | Required by owner-operators
CFIHOS-40000578 | burst pressure | A pressure that is the pressure that causes something to burst. | Number |  | CFIHOS-45000017 | PRESS |  |  | Required by owner-operators
CFIHOS-40000579 | safety integrity level | A relative level of risk-reduction provided by a safety function, or to specify a target level of risk reduction | Text | 5 |  |  | CFIHOS-50000129 | safety integrity level | Required by owner-operators
CFIHOS-40000580 | failure action | The position to which the valve closure member moves when the actuating energy source fails | Text | 40 |  |  | CFIHOS-50000128 | failure action | Required by owner-operators
CFIHOS-40000581 | set point | The level at which an instrument is set to trigger an action - e.g. PSVs, bursting discs, regulators, etc. | Number | [5 empty] | Required by owner-operators
CFIHOS-40000582 | set point high | The highest level at which an instrument is set to trigger an action - e.g. PSVs, bursting discs, regulators, etc. | Number | [5 empty] | Required by owner-operators
CFIHOS-40000583 | set point low | The lowest level at which an instrument is set to trigger an action - e.g. PSVs, bursting discs, regulators, etc. | Number | [5 empty] | Required by owner-operators
CFIHOS-40000584 | full opening valve | Valve with an unobstructed opening, not smaller than the internal bore of the end connections. | Boolean | 3 |  |  |  |  | Required by owner-operators
CFIHOS-40000585 | fire safe | The standard and classification of the fire rated equipment including valves, firewalls, doors, windows | Boolean | 3 |  |  |  |  | Required by owner-operators
CFIHOS-40000586 | inlet connection type | Type of inlet connection, e.g. socket welded, threaded, butt-welded or flanged | Text | 40 |  |  | CFIHOS-50000127 | connection type | Required by owner-operators
CFIHOS-40000587 | outlet connection type | Type of outlet connection, e.g. socket welded, threaded, butt-welded or flanged | Text | 40 |  |  | CFIHOS-50000127 | connection type | Required by owner-operators
CFIHOS-40000588 | seat design type | Type of seat design | Text | 40 |  |  | CFIHOS-50000126 | seat design type | Required by owner-operators
CFIHOS-40000589 | stem sealing type | A shaft seal that is a sealing element intended to prevent leakage of fluids/gas between a valve stem and the surrounding body/bonnet. | Text | 40 |  |  |  |  | Required by owner-operators
CFIHOS-40000590 | valve operator type | The method by which the valve is operated, e.g. gear, actuated, lever, hand wheel, ROV operated etc | Text | 40 |  |  |  |  | Required by owner-operators
CFIHOS-40000591 | pressure rating | Classes of standard pressure ratings, i.e. the maximum allowable non shock working gage pressure at a given temperature and a specific material | Text | 40 |  |  |  |  | Required by owner-operators
CFIHOS-40000592 | seat leakage class | Is the quantity of fluid passing through a valve when the valve is in its fully closed position at a specified process design pressure differential and temperature. | Text | 40 |  |  | CFIHOS-50000125 | seat leakage class | Required by owner-operators
CFIHOS-40000593 | temperature rating | Classes of standard temperature ratings, i.e. the range of temperatures allowable for a specific material. | Text | 40 |  |  |  |  | Required by owner-operators
CFIHOS-40000594 | handle reset | Determines if the PSV has a manual reset. 'yes' or 'no'. | Boolean | 3 |  |  |  |  | Required by owner-operators
CFIHOS-40000595 | seat material | Is a material of construction of which a seat is made. | Text | 100 |  |  | CFIHOS-50000070 | material | Required by owner-operators
CFIHOS-40000596 | trim type | The internal components of a valve that modulate the flow of the controlled fluid | Text | 40 |  |  | CFIHOS-50000130 | trim type | Required by owner-operators
CFIHOS-40000597 | input signal type | Type of instrument signal applied to a device, instrument, or system | Text | 40 |  |  | CFIHOS-50000131 | signal type | Required by owner-operators
CFIHOS-40000598 | output signal type | Type of instrument signal delivered by a device, instrument, or system | Text | 40 |  |  | CFIHOS-50000131 | signal type | Required by owner-operators
CFIHOS-40000599 | communication protocol | The digital communication system (if any), such as HART, Foundation Fieldbus or Profibus | Text | 40 |  |  | CFIHOS-50000132 | communication protocol | Required by owner-operators
CFIHOS-40000600 | input signal range | Signal range (e.g. 4 mA - 20 mA, or 3 - 15 psig) applied to a device, instrument, or system | Text | 40 |  |  |  |  | Required by owner-operators
CFIHOS-40000601 | output signal range | Signal range (e.g. 4 mA - 20 mA, or 3 - 15psig) delivered by a device, instrument, or system | Text | 40 |  |  |  |  | Required by owner-operators
CFIHOS-40000602 | normal operating power consumption | A power consumption at normal working conditions. | Number |  | CFIHOS-45000016 | POWER |  |  | Required by owner-operators
CFIHOS-40000603 | operating voltage | The voltage under normal working conditions, at a given instant. | Number |  | CFIHOS-45000038 | VOLTAG |  |  | Required by owner-operators
CFIHOS-40000604 | rated input voltage | Input voltage for which the equipment is constructed | Number |  | CFIHOS-45000038 | VOLTAG |  |  | Required by owner-operators
CFIHOS-40000605 | rated input frequency | An electrical frequency of a machine at rated input | Number |  | CFIHOS-45000009 | FREQU |  |  | Required by owner-operators
CFIHOS-40000606 | rated input current | The r.m.s. or DC value of the input current for which an apparatus has been designed | Number |  | CFIHOS-45000007 | ECURR |  |  | Required by owner-operators
CFIHOS-40000607 | rated output current | The r.m.s. or DC value of the output current for which an apparatus has | Number |  | CFIHOS-45000007 | ECURR |  |  | Required by owner-operators
CFIHOS-40000608 | rated primary current | The current on the primary side in a transformer | Number |  | CFIHOS-45000007 | ECURR |  |  | Required by owner-operators
CFIHOS-40000609 | rated secondary current | The current on the secondary side in a transformer | Number |  | CFIHOS-45000007 | ECURR |  |  | Required by owner-operators
CFIHOS-40000610 | rated primary voltage | The voltage on the primary side in a transformer | Number |  | CFIHOS-45000038 | VOLTAG |  |  | Required by owner-operators
CFIHOS-40000611 | rated secondary voltage | The voltage on the secondary side in a transformer | Number |  | CFIHOS-45000038 | VOLTAG |  |  | Required by owner-operators
CFIHOS-40000612 | explosion protection material group | Specify for purposes of testing, approval, and area classification, various air mixtures (not oxygen-enriched) grouped in accordance with 500.6(A) and (B). | Text | 100 |  |  | CFIHOS-50000133 | explosion protection material group | Required by owner-operators
CFIHOS-40000613 | external coating specification | Is a material specification for a coating on the outside of the equipment or component | Text | 40 |  |  | CFIHOS-50000013 | coating material | Required by owner-operators
CFIHOS-40000614 | material specification | Is a specification which describes the applicable materials for one or more items. | Text | 100 |  |  | CFIHOS-50000073 | material specification | Required by owner-operators
CFIHOS-40000615 | service code | A code that indicates a type of product for that an item is intended to be used. | Text | 40 |  |  |  |  | Required by owner-operators
CFIHOS-40000616 | cold side normal operating mass flow rate | The mass flow rate at the cold side at which a functional or physical object is expected to operate normally. | Number |  | CFIHOS-45000014 | MASFLO |  |  | Required by owner-operators
CFIHOS-40000617 | hot side normal operating inlet temperature | The temperature at which a functional or physical object is expected to operate normally at its inlet connection for the hot side. | Number |  | CFIHOS-45000028 | TEMP |  |  | Required by owner-operators
CFIHOS-40000618 | hot side normal operating mass flow rate | The mass flow rate at the hot side at which a functional or physical object is expected to operate normally. | Number |  | CFIHOS-45000014 | MASFLO |  |  | Required by owner-operators
CFIHOS-40000619 | hot side normal operating outlet temperature | The temperature at which a functional or physical object is expected to operate normally at its outlet connection for the hot side. | Number |  | CFIHOS-45000028 | TEMP |  |  | Required by owner-operators
CFIHOS-40000620 | shell side normal operating inlet pressure | An inlet pressure at the shell side at which a functional or physical object is expected to operate normally. | Number |  | CFIHOS-45000017 | PRESS |  |  | Required by owner-operators
CFIHOS-40000621 | shell side normal operating inlet temperature | The temperature at which a functional or physical object is expected to operate normally at its inlet connection for the shell side. | Number |  | CFIHOS-45000028 | TEMP |  |  | Required by owner-operators
CFIHOS-40000622 | shell side normal operating mass flow rate | The mass flow rate at the shell side at which a functional or physical object is expected to operate normally. | Number |  | CFIHOS-45000014 | MASFLO |  |  | Required by owner-operators
CFIHOS-40000623 | shell side normal operating outlet temperature | The temperature at which a functional or physical object is expected to operate normally at its outlet connection for the shell side. | Number |  | CFIHOS-45000028 | TEMP |  |  | Required by owner-operators
CFIHOS-40000624 | tube side normal operating mass flow rate | The mass flow rate at the tube side at which a functional or physical object is expected to operate normally. | Number |  | CFIHOS-45000014 | MASFLO |  |  | Required by owner-operators
CFIHOS-40000625 | atmospheric | Storing under atmospheric pressure. | Boolean | 3 |  |  |  |  | Required by owner-operators
CFIHOS-40000626 | tank shape | The shape of the tank, e.g. cylindrical or spherical | Text | 40 |  |  | CFIHOS-50000136 | tank shape | Required by owner-operators
CFIHOS-40000627 | header internal corrosion allowance | A thickness that is the upper limit of allowed corrosion of the inside of a header. | Number |  | CFIHOS-45000011 | LENGTH |  |  | Required by owner-operators
CFIHOS-40000628 | casing material | Is a possessed aspect being a role of the substance of an artefact when used to construct the artefact from. Therefore the substance should be in a solid state at the conditions at which the artefact exists. | Text | 40 |  |  |  |  | Required by owner-operators
CFIHOS-40000629 | shell upper limit allowable pressure | The pressure which is the highest allowed for the shell. | Number |  | CFIHOS-45000017 | PRESS |  |  | Required by owner-operators
CFIHOS-40000630 | shell upper limit allowable temperature | The temperature which is the highest allowed for the shell. | Number |  | CFIHOS-45000028 | TEMP |  |  | Required by owner-operators
CFIHOS-40000631 | tube upper limit allowable pressure | The pressure which is the highest allowed for the tube(s). | Number |  | CFIHOS-45000017 | PRESS |  |  | Required by owner-operators
CFIHOS-40000632 | tube upper limit allowable temperature | The temperature which is the highest allowed for the tube(s). | Number |  | CFIHOS-45000028 | TEMP |  |  | Required by owner-operators
CFIHOS-40000633 | lined surface | A surface which has a layer of lining (e.g.. glass) applied to it. | Boolean | 3 |  |  |  |  | Required by owner-operators
CFIHOS-40000634 | calibration range | The region between the limits within which a quantity is measured, received, or transmitted, expressed by stating the lower and upper range-values | Text | 40 |  |  |  |  | Required by owner-operators
CFIHOS-40000635 | fault tolerance | Existence of more than one means for performing the required function of an item. Also known as redundancy in Redundancy in IEC and IEC 60050-192:2015. | Boolean | 3 |  |  |  |  | Required by owner-operators
CFIHOS-40000636 | loop application | The use or system for which the instrument loop is applied, e.g. monitoring, process control, emergency shutdown | Text | 40 |  |  | CFIHOS-50000134 | loop application | Required by owner-operators
CFIHOS-40000637 | pump type | The pump type selected on a pump's specification sheet | Text | 40 |  |  | CFIHOS-50000135 | pump type | Required by owner-operators
CFIHOS-40000638 | actuation service | Indicates whether the valve will be actuated for on-off or modulating service | Text | 40 |  |  | CFIHOS-50000137 | actuation service | Removed on off valves to align tag and equipment classes, now need a way to differentiate on-off
CFIHOS-40000639 | blast rating | Resistance of the building or equipment to withstand Blast or Thermal radiation from an external event. | Number
CFIHOS-40000641 | meteorological sensor type | Specifies the sensing object for which the sensor is designed | Text | 40 |  |  | CFIHOS-50000146 | meteorological sensor type
CFIHOS-40000642 | receiver type | Specifies the signal type for which the receiver is designed | Text | 40 |  |  | CFIHOS-50000147 | receiver type
CFIHOS-40000643 | driven equipment | Specify the equipment being driven | Text | 40 |  |  |  |  | Requested by ExxonMobil -missing from CFIHOS - in other OO RDLs.
CFIHOS-40000644 | number of connection | Number of lines connected to the equipment | Number |  | CFIHOS-45000037 | COUNT |  |  | Requested by ExxonMobil -missing from CFIHOS - in other OO RDLs.
CFIHOS-40000645 | piggable | Specify if piggable or not. | Boolean | 3 |  |  |  |  | Requested by ExxonMobil -missing from CFIHOS - in other OO RDLs.
CFIHOS-40000646 | mudline suspension system | Define whether a mudline suspension system exists or not. | Boolean | 3 |  |  |  |  | Requested by ExxonMobil -missing from CFIHOS - in other OO RDLs.
CFIHOS-40000647 | asphaltenes | Specify if asphaltenes is present or not. | Boolean | 3 |  |  |  |  | Requested by ExxonMobil -missing from CFIHOS - in other OO RDLs.
CFIHOS-40000648 | scale formation | Specify if scale formation occurred or not. | Boolean | 3 |  |  |  |  | Requested by ExxonMobil -missing from CFIHOS - in other OO RDLs.
CFIHOS-40000649 | wax formation | Specify if wax formation occurred or not. | Boolean | 3 |  |  |  |  | Requested by ExxonMobil -missing from CFIHOS - in other OO RDLs.
CFIHOS-40000650 | hydrate formation | Specify if hydration formation occurred or not. | Boolean | 3 |  |  |  |  | Requested by ExxonMobil -missing from CFIHOS - in other OO RDLs.
CFIHOS-40000651 | sand production | Specify if sand produced or not. | Boolean | 3 |  |  |  |  | Requested by ExxonMobil -missing from CFIHOS - in other OO RDLs.
CFIHOS-40000652 | insulation required | Specify if insulation is required or not. | Boolean | 3 |  |  |  |  | Requested by ExxonMobil -missing from CFIHOS - in other OO RDLs.
CFIHOS-40000653 | external corrosion protection | Specify the external corrosion protection type | Text | 40 |  |  | CFIHOS-50000155 | corrosion protection type | Requested by ExxonMobil -missing from CFIHOS - in other OO RDLs.
CFIHOS-40000654 | corrosion inhibitor | Specify if corrosion inhibitor present or not. | Boolean | 3 |  |  |  |  | Requested by ExxonMobil -missing from CFIHOS - in other OO RDLs.
CFIHOS-40000655 | gas lift | Specify if gas lift is installed or not. | Boolean | 3 |  |  |  |  | Requested by ExxonMobil -missing from CFIHOS - in other OO RDLs.
CFIHOS-40000657 | riser layout | Specify the type of layout for riser. | Text | 40 |  |  | CFIHOS-50000153 | riser layout | Requested by ExxonMobil -missing from CFIHOS - in other OO RDLs.
CFIHOS-40000658 | fluid corrosiveness | Specify which type of corrosive agents are present in the process fluid. | Text | 40 |  |  | CFIHOS-50000151 | fluid corrosiveness | Requested by ExxonMobil -missing from CFIHOS - in other OO RDLs.
CFIHOS-40000659 | temperature rise class | A temperature rise in rotor/stator in accordance with IEC 60034-1. | Text | 40 |  |  | CFIHOS-50000154 | temperature rise class | Requested by ExxonMobil -missing from CFIHOS - in other OO RDLs.
CFIHOS-40000660 | upper limit output power | The maximum power a motor can deliver under specified conditions. | Number |  | CFIHOS-45000016 | POWER |  |  | Requested by ExxonMobil -missing from CFIHOS - in other OO RDLs.
CFIHOS-40000661 | design water depth | Specify the design water depth | Number |  | CFIHOS-45000011 | LENGTH |  |  | Requested by ExxonMobil -missing from CFIHOS - in other OO RDLs.
CFIHOS-40000662 | mechanical protection | Specify the type of mechanical protection. | Text | 40 |  |  | CFIHOS-50000152 | mechanical protection | Requested by ExxonMobil -missing from CFIHOS - in other OO RDLs.
CFIHOS-40000663 | explosion rated item | An indicator that an equipment has been classified as safe for use in hazardous areas | Boolean | 3 |  |  |  |  | Requested by BP -missing from CFIHOS - in other OO RDLs.
CFIHOS-40000664 | onboard lift capacity | Rated capacity of a crane during lifting operation within the offshore installation | Number |  | CFIHOS-45000013 | MASS |  |  | Requested by BP -missing from CFIHOS - in other OO RDLs.
CFIHOS-40000665 | offboard lift capacity | Rated capacity of a crane during lifting operation between the offshore installation and a floating unit or the sea | Number |  | CFIHOS-45000013 | MASS |  |  | Requested by BP -missing from CFIHOS - in other OO RDLs.
CFIHOS-40000666 | certifying body | The company which will be engaged to issue equipment certification. | Text | 40 |  |  |  |  | Requested by BP -missing from CFIHOS - in other OO RDLs.
CFIHOS-40000667 | pedestal inside diameter | Is an inside diameter of a pedestal that is the prime inside diameter. | Number |  | CFIHOS-45000011 | LENGTH |  |  | Requested by BP -missing from CFIHOS - in other OO RDLs.
CFIHOS-40000668 | pedestal outside diameter | Is a diameter that is across the outside cross section of a pedestal. | Number |  | CFIHOS-45000011 | LENGTH |  |  | Requested by BP -missing from CFIHOS - in other OO RDLs.
CFIHOS-40000669 | spacer length | A distance that is the length of a spacer. | Number |  | CFIHOS-45000011 | LENGTH |  |  | Requested by BP -missing from CFIHOS - in other OO RDLs.
CFIHOS-40000670 | type of ceiling | A general description of the type of 'ceiling' used by civil engineering. | Text | 40 |  |  | CFIHOS-50000156 | type of ceiling
CFIHOS-40000671 | type of cladding | A general description of the type of 'cladding' used by civil engineering. | Text | 40 |  |  | CFIHOS-50000157 | type of cladding
CFIHOS-40000672 | type of cover | A general description of the type of 'cover' used by civil engineering. | Text | 40 |  |  | CFIHOS-50000158 | type of cover
CFIHOS-40000673 | type of envelope opening | A general description of the type of 'envelope opening' used by civil engineering. | Text | 40 |  |  | CFIHOS-50000159 | type of envelope opening
CFIHOS-40000674 | type of envelope wall | A general description of the type of 'envelope wall' used by civil engineering. | Text | 40 |  |  | CFIHOS-50000160 | type of envelope wall
CFIHOS-40000675 | type of fixture | A general description of the type of fixture used by civil engineering. | Text | 40 |  |  | CFIHOS-50000161 | type of fixture
CFIHOS-40000676 | type of structural frame | A general description of the type of structural frame used by civil engineering. | Text | 40 |  |  | CFIHOS-50000174 | type of structural frame
CFIHOS-40000677 | type of foundation | A general description of the type of foundation used by civil engineering. | Text | 40 |  |  | CFIHOS-50000162 | type of foundation
CFIHOS-40000678 | type of groundwater protection | A general description of the type of groundwater protection used by civil engineering. | Text | 40 |  |  | CFIHOS-50000163 | type of groundwater protection
CFIHOS-40000679 | type of lagging | A general description of the type of 'lagging' used by civil engineering. | Text | 40 |  |  | CFIHOS-50000176 | type of lagging
CFIHOS-40000680 | type of structural wall | A general description of the type of 'structural wall' used by civil engineering. | Text | 40 |  |  | CFIHOS-50000175 | type of structural wall
CFIHOS-40000681 | type of local access equipment | A general description of the type of 'local access equipment' used by civil engineering. | Text | 40 |  |  | CFIHOS-50000164 | type of local access equipment
CFIHOS-40000682 | type of retaining wall | A general description of the type of retaining wall used by civil engineering. | Text | 40 |  |  | CFIHOS-50000165 | type of retaining wall
CFIHOS-40000683 | type of roof | A general description of the type of 'roof' used by civil engineering. | Text | 40 |  |  | CFIHOS-50000166 | type of roof
CFIHOS-40000684 | type of roof cover | A general description of the type of 'roof cover' used by civil engineering. | Text | 40 |  |  | CFIHOS-50000167 | type of roof cover
CFIHOS-40000685 | type of secondary wall | A general description of the type of 'secondary wall' used by civil engineering. | Text | 40 |  |  | CFIHOS-50000168 | type of secondary wall
CFIHOS-40000686 | type of sign | A general description of the type of 'sign' used by civil engineering. | Text | 40 |  |  | CFIHOS-50000169 | type of sign
CFIHOS-40000687 | type of staircase | A general description of the type of 'staircase' used by civil engineering. | Text | 40 |  |  | CFIHOS-50000170 | type of staircase
CFIHOS-40000688 | type of structural ancillary frame | A general description of the type of 'structural ancillary frame' used by civil engineering. | Text | 40 |  |  | CFIHOS-50000171 | type of structural ancillary frame
CFIHOS-40000689 | type of structural cell wall | A general description of the type of 'structural cell wall' used by civil engineering. | Text | 40 |  |  | CFIHOS-50000172 | type of structural cell wall
CFIHOS-40000690 | type of structural floor | A general description of the type of 'structural floor' used by civil engineering. | Text | 40 |  |  | CFIHOS-50000173 | type of structural floor
CFIHOS-40000691 | LCA type | Life Cycle Assessment (LCA) is a method for evaluating the environmental load of processes and products during their life, specify the LCA type used. | Text | 40 |  |  | CFIHOS-50000180 | LCA type | Required for GHG calculations
CFIHOS-40000692 | declared unit | Specifiy the reference unit of the product that was used to calculate its total emissions, for Example: Mass (kilogram), volume (cubic metre). | Text | 40 |  |  | CFIHOS-50000179 | declared unit | Required for GHG calculations
CFIHOS-40000693 | cradle-to-gate emissions | Total greenhouse gas emissions arising from the extraction, processing, transportation and manufacture of materials and equipment up to the point where they leave the factory gate to be taken to site. (A1-A3 in ISO 21930/EN 15804). | Number |  | CFIHOS-45000045 | NODMNS |  |  | Required for GHG calculations
CFIHOS-40000694 | declared unit amount | Specify the amount of declared units contained within the product, e.g. it's capacity. | Number |  | CFIHOS-45000037 | COUNT |  |  | Required for GHG calculations
CFIHOS-40000695 | factory location | Specify the factory location in Latitude and Longitude coordinates using decimal degrees. | Text | 40 |  |  |  |  | Required for GHG calculations
CFIHOS-40000696 | service life | Specify the expected service life of the product in years. | Number |  | CFIHOS-45000031 | TIME |  |  | Required for GHG calculations
CFIHOS-40000697 | heat transfer area | The area that is available for heat transfer. | Number |  | CFIHOS-45000026 | SURFAC
CFIHOS-40000698 | hot side temperature drop | A drop in temperature that is acceptable at hot side. | Number |  | CFIHOS-45000028 | TEMP
CFIHOS-40000699 | cold side temperature rise | A rise in temperature that is acceptable at the cold side. | Number |  | CFIHOS-45000028 | TEMP
CFIHOS-40000700 | lmrp pressure connector pressure rating | Specify the pressure rating for the lower marine riser package connector. | Number |  | CFIHOS-45000017 | PRESS |  |  | Required by owner-operators
CFIHOS-40000701 | maximum allowable operating height | Specify the maximum allowable operating height. | Number |  | CFIHOS-45000011 | LENGTH |  |  | Required by owner-operators
CFIHOS-40000702 | base material of construction | Is a material of construction of which a base is made of. | Text | [5 empty] | Required by owner-operators
CFIHOS-40000703 | blower type | Is a subtype of blower | Text | 40 |  |  | CFIHOS-50000181 | blower type | Required by owner-operators
CFIHOS-40000704 | blow out preventer type | Is a subtype of blow out preventer | Text | 40 |  |  | CFIHOS-50000182 | blow out preventer type | Required by owner-operators
CFIHOS-40000705 | centrifuge type | Is a subtype of centrifuge | Text | 30 |  |  | CFIHOS-50000183 | centrifuge type | Required by owner-operators
CFIHOS-40000706 | chain conveyor type | Is a subtype of chain conveyor | Text | 30 |  |  | CFIHOS-50000184 | chain conveyor type | Required by owner-operators
CFIHOS-40000707 | clad/overlay material | Is a material used for cladding and overlay. | Text | [5 empty] | Required by owner-operators
CFIHOS-40000708 | code of construction | A set of rules of procedure and standards of materials designed to secure uniformity and protect public interest, usually established by a public agency. | Text | [5 empty] | Required by owner-operators
CFIHOS-40000709 | code of construction year and edition | The year and edition of the construction codes. | Text | [5 empty] | Required by owner-operators
CFIHOS-40000710 | control logic unit type | Is a subtype of control logic unit | Text | 50 |  |  | CFIHOS-50000185 | control logic unit type | Required by owner-operators
CFIHOS-40000711 | directly heated | Specify when the object is heated directly. | Boolean | [5 empty] | Required by owner-operators
CFIHOS-40000712 | fan type | Is a subtype of fan | Text | 20 |  |  | CFIHOS-50000186 | fan type | Required by owner-operators
CFIHOS-40000713 | flare type | Is a subtype of flare | Text | 30 |  |  | CFIHOS-50000187 | flare type | Required by owner-operators
CFIHOS-40000714 | internal entry possible | Specify if internal entry is possible. | Boolean | [5 empty] | Required by owner-operators
CFIHOS-40000715 | pipe schedule class | Classes of pipes conforming to a combination of standard pipe outside diameters and standard pipe wall thickness with a given schedule number. | Text | [5 empty] | Required by owner-operators
CFIHOS-40000716 | pipe support type | Is a subtype of pipe support | Text | 40 |  |  | CFIHOS-50000188 | pipe support type | Required by owner-operators
CFIHOS-40000717 | power recovery | Specify if the unit has power recovery. | Boolean | [5 empty] | Required by owner-operators
CFIHOS-40000718 | rotary compressor type | Is a subtype of rotary compressor | Text | 40 |  |  | CFIHOS-50000189 | rotary compressor type | Required by owner-operators
CFIHOS-40000719 | shutdown required for internal entry | Specify if shutdown is required for an internal entry. | Boolean | [5 empty] | Required by owner-operators
CFIHOS-40000720 | steam turbine type | Is a subtype of steam turbine | Text | 50 |  |  | CFIHOS-50000190 | steam turbine type | Required by owner-operators
CFIHOS-40000721 | for subsea operations | Specify if the equipment is for subsea operations. | Boolean | [5 empty] | Required by owner-operators
CFIHOS-40000722 | subsea control module type | Is a subtype of subsea control module | Text | 40 |  |  | CFIHOS-50000191 | subsea control module type | Required by owner-operators
CFIHOS-40000723 | swivel type | Is a subtype of swivel | Text | 30 |  |  | CFIHOS-50000192 | swivel type | Required by owner-operators
CFIHOS-40000724 | truck type | Is a subtype of truck | Text | 50 |  |  | CFIHOS-50000193 | truck type | Required by owner-operators
CFIHOS-40000725 | tube bwg | Specify the tube thickness using the Birmingham wire gauge. | Text | [5 empty] | Required by owner-operators
CFIHOS-40000726 | turbo expander type | Is a subtype of turbo expander | Text | 20 |  |  | CFIHOS-50000194 | turbo expander type | Required by owner-operators
CFIHOS-40000727 | turret type | Is a subtype of turret | Text | 30 |  |  | CFIHOS-50000195 | turret type | Required by owner-operators
CFIHOS-40000728 | type of gas detection | Is a subtype of gas detection | Text | 30 |  |  | CFIHOS-50000196 | type of gas detection | Required by owner-operators
CFIHOS-40000729 | UPS type | Is a subtype of UPS | Text | 40 |  |  | CFIHOS-50000197 | UPS type | Required by owner-operators
CFIHOS-40000730 | vehicle type | Is a subtype of vehicle | Text | 30 |  |  | CFIHOS-50000198 | vehicle type | Required by owner-operators
CFIHOS-40000731 | voltage level | One of the nominal voltage values used in a given system. | Text | [5 empty] | Required by owner-operators
CFIHOS-40000732 | type of nozzle | Is a subtype of nozzle | Text | 20 |  |  | CFIHOS-50000199 | type of nozzle | Required by owner-operators
CFIHOS-40000733 | rated peak withstand current | The rated peak withstand current for which the motor shall be rated. | Number |  | CFIHOS-45000007 | ECURR |  |  | IOGP JIP33 Alignment
CFIHOS-40000734 | rated short-time withstand current | The root mean square value of the current which the equipment can carry in the closed position during a specified short time. | Number |  | CFIHOS-45000007 | ECURR |  |  | IOGP JIP33 Alignment
CFIHOS-40000735 | rated short-time withstand current time duration | The rated short-time withstand current (Icw) time duration. | Number |  | CFIHOS-45000031 | TIME |  |  | IOGP JIP33 Alignment
CFIHOS-40000736 | short-circuit current in neutral conductor and in protective circuit | The low voltage switchgear and controlgear short-circuit current in neutral conductor and in protective circuit in accordance with IEC 61439-1. | Number |  | CFIHOS-45000019 | RATIO |  |  | IOGP JIP33 Alignment
CFIHOS-40000737 | upper limit daily average ambient air temperature | The low voltage switchgear and controlgear temperature which is the highest daily average ambient air temperature at which a functional or physical object is expected to operate. | Number |  | CFIHOS-45000028 | TEMP |  |  | IOGP JIP33 Alignment
CFIHOS-40000738 | upper limit relative humidity | The highest relative humidity at which a functional or physical object is designed for. | Number |  | CFIHOS-45000019 | RATIO |  |  | IOGP JIP33 Alignment
CFIHOS-40000739 | elevation over mean sea level | Plant elevation over mean sea level. | Number |  | CFIHOS-45000011 | LENGTH |  |  | IOGP JIP33 Alignment
CFIHOS-40000740 | permissible short-circuit current under arcing conditions (Ip arc) | The permissible short-circuit current the equipment can withstand under arcing condition. | Number |  | CFIHOS-45000007 | ECURR |  |  | IOGP JIP33 Alignment
CFIHOS-40000741 | permissible arc duration | The duration of arc fault for which the assembly is rated. | Number |  | CFIHOS-45000031 | TIME |  |  | IOGP JIP33 Alignment
CFIHOS-40000742 | minimum vertical access bore through tree and tubing hanger | The minimum vertical access bore diameter through the x-mas tree and tubing hanger. | Number |  | CFIHOS-45000011 | LENGTH |  |  | IOGP JIP33 Alignment
CFIHOS-40000743 | HXT upper crown plug pressure rating | The upper crown plug pressure rating. | Number |  | CFIHOS-45000017 | PRESS |  |  | IOGP JIP33 Alignment
CFIHOS-40000744 | HXT lower crown plug pressure rating | The lower crown plug pressure rating. | Number |  | CFIHOS-45000017 | PRESS |  |  | IOGP JIP33 Alignment
CFIHOS-40000745 | VXT tubing hanger production bore plug pressure rating | The VXT TH production bore plug pressure rating. | Number |  | CFIHOS-45000017 | PRESS |  |  | IOGP JIP33 Alignment
CFIHOS-40000746 | VXT tubing hanger annulus bore plug pressure rating | The VXT TH annulus bore plug pressure rating. | Number |  | CFIHOS-45000017 | PRESS |  |  | IOGP JIP33 Alignment
CFIHOS-40000747 | VXT other tubing plug pressure rating | The VXT tubing plug or other plug pressure rating. | Number |  | CFIHOS-45000017 | PRESS |  |  | IOGP JIP33 Alignment
CFIHOS-40000748 | tubing hanger pup joint / saver sub outer diameter | The TH pup joint / saver sub outer diameter. | Number |  | CFIHOS-45000011 | LENGTH |  |  | IOGP JIP33 Alignment
CFIHOS-40000749 | tubing hanger pup joint / saver sub bore | The TH pup joint / saver sub bore. | Number |  | CFIHOS-45000011 | LENGTH |  |  | IOGP JIP33 Alignment
CFIHOS-40000750 | tubing hanger pup joint / saver sub length | The TH pup joint / saver sub length. | Number |  | CFIHOS-45000011 | LENGTH |  |  | IOGP JIP33 Alignment
CFIHOS-40000751 | flowing wellhead temperature | The flowing wellhead temperature. | Number |  | CFIHOS-45000028 | TEMP |  |  | IOGP JIP33 Alignment
CFIHOS-40000752 | cool down 'no touch time' | The required cool down 'no touch time'. | Number |  | CFIHOS-45000031 | TIME |  |  | IOGP JIP33 Alignment
CFIHOS-40000753 | drift diameter | The production tubing drift diameter. | Number |  | CFIHOS-45000011 | LENGTH |  |  | IOGP JIP33 Alignment
CFIHOS-40000754 | number of downhole hydraulic lines | The total number of downhole hydraulic lines required (including chemical injection, hydraulic surface-controlled subsurface safety valves (SCSSV) and hydraulic IWC lines in total). | Number |  | CFIHOS-45000037 | COUNT |  |  | IOGP JIP33 Alignment
CFIHOS-40000755 | number of SCSSVs | The total number of surface-controlled subsurface safety valves (SCSSV) (hydraulic and electric). | Number |  | CFIHOS-45000037 | COUNT |  |  | IOGP JIP33 Alignment
CFIHOS-40000756 | rated voltage for electric SCSSV | The electric power requirements of each electric surface-controlled subsurface safety valves (SCSSV) in volts. | Number |  | CFIHOS-45000038 | VOLTAG |  |  | IOGP JIP33 Alignment
CFIHOS-40000757 | rated current for electric SCSSV | The electric power requirements of each electric surface-controlled subsurface safety valves (SCSSV) in amps. | Number |  | CFIHOS-45000007 | ECURR |  |  | IOGP JIP33 Alignment
CFIHOS-40000758 | number of hydraulic lines for each hydraulic SCSSV | The number of downhole hydraulic lines required for each hydraulic surface-controlled subsurface safety valves (SCSSV). | Number |  | CFIHOS-45000037 | COUNT |  |  | IOGP JIP33 Alignment
CFIHOS-40000759 | flow rate capability for THAID with less than 1 in² flow-by area | The flow rate capability for THAID with less than 1 in² flow-by area considering maximum required gas lift, well kill and circulation. | Number |  | CFIHOS-45000034 | VOLFLO |  |  | IOGP JIP33 Alignment
CFIHOS-40000760 | drift diameter of landing string | The minimum drift diameter of the landing string to allow specification of appropriately-sized HXT crown plugs or VXT TH plugs. | Number |  | CFIHOS-45000011 | LENGTH |  |  | IOGP JIP33 Alignment
CFIHOS-40000761 | minimum temperature for cool down 'no touch time' | The minimum temperature that must be maintained during the specified 'no touch time'. | Number |  | CFIHOS-45000028 | TEMP |  |  | IOGP JIP33 Alignment
CFIHOS-40000762 | number of units required | Specify the number of units required. | Number |  | CFIHOS-45000037 | COUNT |  |  | IOGP JIP33 Alignment
CFIHOS-40000763 | average ambient operating pressure at equipment location | The average ambient pressure at the plant's location. | Number |  | CFIHOS-45000017 | PRESS |  |  | IOGP JIP33 Alignment
CFIHOS-40000764 | upper limit site ambient temperature | The temperature which is the highest ambient temperature at the site where the physical object is expected to operate. | Number |  | CFIHOS-45000028 | TEMP |  |  | IOGP JIP33 Alignment
CFIHOS-40000765 | lower limit site ambient temperature | The temperature which is the lowest ambient temperature at the site where the physical object is expected to operate. | Number |  | CFIHOS-45000028 | TEMP |  |  | IOGP JIP33 Alignment
CFIHOS-40000766 | lower limit site relative humidity | The humidity which is the lowest relative humidity at the site where the physical object is expected to operate. | Number |  | CFIHOS-45000019 | RATIO |  |  | IOGP JIP33 Alignment
CFIHOS-40000767 | lower limit operating heating steam temperature | The temperature which is the lowest heating steam temperature at which a functional or physical object is expected to operate. | Number |  | CFIHOS-45000028 | TEMP |  |  | IOGP JIP33 Alignment
CFIHOS-40000768 | upper limit operating heating steam temperature | The temperature which is the highest heating steam temperature at which a functional or physical object is expected to operate. | Number |  | CFIHOS-45000028 | TEMP |  |  | IOGP JIP33 Alignment
CFIHOS-40000769 | lower limit operating heating steam pressure | The pressure which is the lowest heating steam pressure at which a functional or physical object is expected to operate. | Number |  | CFIHOS-45000017 | PRESS |  |  | IOGP JIP33 Alignment
CFIHOS-40000770 | upper limit operating heating steam pressure | The pressure which is the highest heating steam pressure at which a functional or physical object is expected to operate. | Number |  | CFIHOS-45000017 | PRESS |  |  | IOGP JIP33 Alignment
CFIHOS-40000771 | upper limit operating cooling water inlet temperature | The temperature which is the highest cooling water inlet temperature at which a functional or physical object is expected to operate. | Number |  | CFIHOS-45000028 | TEMP |  |  | IOGP JIP33 Alignment
CFIHOS-40000772 | upper limit design cooling water inlet temperature | The temperature which is the highest cooling water inlet temperature at which a functional or physical object is designed for. | Number |  | CFIHOS-45000028 | TEMP |  |  | IOGP JIP33 Alignment
CFIHOS-40000773 | upper limit design cooling water inlet pressure | The pressure which is the highest cooling water inlet pressure at which a functional or physical object is designed for. | Number |  | CFIHOS-45000017 | PRESS |  |  | IOGP JIP33 Alignment
CFIHOS-40000774 | upper limit design cooling water pressure | The pressure which is the highest cooling water pressure at which a functional or physical object is designed for. | Number |  | CFIHOS-45000017 | PRESS |  |  | IOGP JIP33 Alignment
CFIHOS-40000775 | lower limit operating instrument air pressure | The pressure which is the lowest instrument air pressure at which a functional or physical object is expected to operate. | Number |  | CFIHOS-45000017 | PRESS |  |  | IOGP JIP33 Alignment
CFIHOS-40000776 | lower upper operating instrument air pressure | The pressure which is the highest instrument air pressure at which a functional or physical object is expected to operate. | Number |  | CFIHOS-45000017 | PRESS |  |  | IOGP JIP33 Alignment
CFIHOS-40000777 | vapour pressure at rated temperature | The vapour pressure rated temperature to which an installed item is rated. | Number |  | CFIHOS-45000017 | PRESS |  |  | IOGP JIP33 Alignment
CFIHOS-40000778 | upper limit vapour pressure | A vapour pressure which is the highest vapour pressure at which a functional or physical object is expected to operate. | Number |  | CFIHOS-45000017 | PRESS |  |  | IOGP JIP33 Alignment
CFIHOS-40000779 | lower limit vapour pressure | A vapour pressure which is the lowest vapour pressure at which a functional or physical object is expected to operate. | Number |  | CFIHOS-45000017 | PRESS |  |  | IOGP JIP33 Alignment
CFIHOS-40000780 | rated relative density | The rated ratio of the density (mass of a unit volume) of a substance to the density of a given reference material. | Number |  | CFIHOS-45000002 | DENSI |  |  | IOGP JIP33 Alignment
CFIHOS-40000781 | upper limit liquid density | A liquid density which is the highest density at which a functional or physical object is expected to operate. | Number |  | CFIHOS-45000002 | DENSI |  |  | IOGP JIP33 Alignment
CFIHOS-40000782 | lower limit liquid density | A liquid density which is the lowest density at which a functional or physical object is expected to operate. | Number |  | CFIHOS-45000002 | DENSI |  |  | IOGP JIP33 Alignment
CFIHOS-40000783 | normal specific heat ratio Cp/Cv | The specific heat ratio which is the normal specific heat for the process medium. | Number |  | CFIHOS-45000019 | RATIO |  |  | IOGP JIP33 Alignment
CFIHOS-40000784 | upper limit specific heat ratio Cp/Cv | The specific heat ratio which is the highest specific heat for the process medium. | Number |  | CFIHOS-45000019 | RATIO |  |  | IOGP JIP33 Alignment
CFIHOS-40000785 | lower limit specific heat ratio Cp/Cv | The specific heat ratio which is the lowest specific heat for the process medium. | Number |  | CFIHOS-45000019 | RATIO |  |  | IOGP JIP33 Alignment
CFIHOS-40000786 | upper limit operating liquid dynamic viscosity | The highest dynamic viscosity of the fluid in liquid phase at which a functional or physical object is expected to operate normally. | Number |  | CFIHOS-45000004 | VISDYN |  |  | IOGP JIP33 Alignment
CFIHOS-40000787 | lower limit operating liquid dynamic viscosity | The lowest dynamic viscosity of the fluid in liquid phase at which a functional or physical object is expected to operate normally. | Number |  | CFIHOS-45000004 | VISDYN |  |  | IOGP JIP33 Alignment
CFIHOS-40000788 | total dissolved salts | The amount of dissolved salts. | Number |  | CFIHOS-45000015 | MPROPO |  |  | IOGP JIP33 Alignment
CFIHOS-40000789 | particle size | Average solid particle size in fluid. | Number |  | CFIHOS-45000011 | LENGTH |  |  | IOGP JIP33 Alignment
CFIHOS-40000790 | particle concentration | Average solid particle concentration in fluid. | Number |  | CFIHOS-45000015 | MPROPO |  |  | IOGP JIP33 Alignment
CFIHOS-40000791 | alternate operating volume flow rate | A volume flow rate that is the alternate conditions volume flow rate at which a functional or physical object is expected to operate. | Number |  | CFIHOS-45000034 | VOLFLO |  |  | IOGP JIP33 Alignment
CFIHOS-40000792 | rated flow net positive suction head available | NPSHA that is available for a particular pumping system at rated flow condition. | Number |  | CFIHOS-45000011 | LENGTH |  |  | IOGP JIP33 Alignment
CFIHOS-40000793 | normal flow net positive suction head available | NPSHA that is available for a particular pumping system at normal flow condition. | Number |  | CFIHOS-45000011 | LENGTH |  |  | IOGP JIP33 Alignment
CFIHOS-40000794 | upper limit flow net positive suction head available | NPSHA that is available for a particular pumping system at highest flow condition. | Number |  | CFIHOS-45000011 | LENGTH |  |  | IOGP JIP33 Alignment
CFIHOS-40000795 | lower limit flow net positive suction head available | NPSHA that is available for a particular pumping system at lowest flow condition. | Number |  | CFIHOS-45000011 | LENGTH |  |  | IOGP JIP33 Alignment
CFIHOS-40000796 | alternate flow positive suction head available | NPSHA that is available for a particular pumping system at alternate flow condition. | Number |  | CFIHOS-45000011 | LENGTH |  |  | IOGP JIP33 Alignment
CFIHOS-40000797 | NPSHA available at 120% of rated flow | NPSHA that is available for a particular pumping system at 120% of rated flow condition. | Number |  | CFIHOS-45000011 | LENGTH |  |  | IOGP JIP33 Alignment
CFIHOS-40000798 | rated operating temperature | The rated temperature at which a functional or physical object is expected to operate. | Number |  | CFIHOS-45000028 | TEMP |  |  | IOGP JIP33 Alignment
CFIHOS-40000799 | alternate operating temperature | The temperature at an alternate case at which a functional or physical object is expected to operate. | Number |  | CFIHOS-45000028 | TEMP |  |  | IOGP JIP33 Alignment
CFIHOS-40000800 | rated discharge pressure | The discharge pressure to which an installed item is rated. | Number |  | CFIHOS-45000017 | PRESS |  |  | IOGP JIP33 Alignment
CFIHOS-40000801 | alternative operating pressure | The rated pressure at which a functional or physical object is expected to operate in alternate conditions. | Number |  | CFIHOS-45000017 | PRESS |  |  | IOGP JIP33 Alignment
CFIHOS-40000802 | rated operating suction pressure | The rated suction pressure at which a functional or physical object is expected to operate. | Number |  | CFIHOS-45000017 | PRESS |  |  | IOGP JIP33 Alignment
CFIHOS-40000803 | normal operating suction pressure | The normal suction pressure at which a functional or physical object is expected to operate. | Number |  | CFIHOS-45000017 | PRESS |  |  | IOGP JIP33 Alignment
CFIHOS-40000804 | rated operating differential pressure | The rated differential pressure at which a functional or physical object is expected to operate. | Number |  | CFIHOS-45000017 | PRESS |  |  | IOGP JIP33 Alignment
CFIHOS-40000805 | alternative design differential pressure | The differential pressure at which a functional or physical object is designed for in alternate conditions. | Number |  | CFIHOS-45000017 | PRESS |  |  | IOGP JIP33 Alignment
CFIHOS-40000806 | rated operating differential head pressure | The differential pressure at which a functional or physical object is expected to operate normally. | Number |  | CFIHOS-45000017 | PRESS |  |  | IOGP JIP33 Alignment
CFIHOS-40000807 | alternative operating differential head pressure | The rated differential pressure head at which a functional or physical object is expected to operate in alternate conditions. | Number |  | CFIHOS-45000017 | PRESS |  |  | IOGP JIP33 Alignment
CFIHOS-40000808 | rated hydraulic power | The rated power that the pumping action takes. | Number |  | CFIHOS-45000016 | POWER |  |  | IOGP JIP33 Alignment
CFIHOS-40000809 | upper limit diameter | The upper limit intercept made by the circumference on a straight line through the centre of a circle. | Number |  | CFIHOS-45000011 | LENGTH |  |  | IOGP JIP33 Alignment
CFIHOS-40000810 | lower limit diameter | The designed intercept made by the circumference on a straight line through the centre of a circle. | Number |  | CFIHOS-45000011 | LENGTH |  |  | IOGP JIP33 Alignment
CFIHOS-40000811 | proposal curve best efficiency point flow (at rated impeller diameter) | Flow at Best Efficiency Point (BEP) of the proposed curve at rated impeller diameter. | Number |  | CFIHOS-45000034 | VOLFLO |  |  | IOGP JIP33 Alignment
CFIHOS-40000812 | lower limit thermal mass flow | Minimum mass flow measured by a thermal mass flow element. | Number |  | CFIHOS-45000034 | VOLFLO |  |  | IOGP JIP33 Alignment
CFIHOS-40000813 | lower limit stable flow | Minimum flow that can be sustained stably. | Number |  | CFIHOS-45000034 | VOLFLO |  |  | IOGP JIP33 Alignment
CFIHOS-40000814 | start of operating flow region | The beginning of the range of flow in operating conditions. | Number |  | CFIHOS-45000034 | VOLFLO |  |  | IOGP JIP33 Alignment
CFIHOS-40000815 | end of operating flow region | The end of the range of flow in operating conditions. | Number |  | CFIHOS-45000034 | VOLFLO |  |  | IOGP JIP33 Alignment
CFIHOS-40000816 | start of allowable operating flow region | The beginning of the range of allowable flow in operating conditions. | Number |  | CFIHOS-45000034 | VOLFLO |  |  | IOGP JIP33 Alignment
CFIHOS-40000817 | end of allowable operating flow region | The end of the range of allowable flow in operating conditions. | Number |  | CFIHOS-45000034 | VOLFLO |  |  | IOGP JIP33 Alignment
CFIHOS-40000818 | upper limit head at rated impeller | The head that is the highest that can be obtained for the rated impeller. | Number |  | CFIHOS-45000011 | LENGTH |  |  | IOGP JIP33 Alignment
CFIHOS-40000819 | upper limit power at rated impeller | The power that is the highest allowed for the rated impeller. | Number |  | CFIHOS-45000016 | POWER |  |  | IOGP JIP33 Alignment
CFIHOS-40000820 | NPSH3 at rated flow | The net positive suction head available to a pump under test at a the rated flow when the pump head is decreased by 3 percent as a result of cavitation caused by a decreasing available suction head. | Number |  | CFIHOS-45000011 | LENGTH |  |  | IOGP JIP33 Alignment
CFIHOS-40000821 | NPSH3 at 120 % of flow | The net positive suction head available to a pump under test at a 120% of the rated flow when the pump head is decreased by 3 percent as a result of cavitation caused by a decreasing available suction head. | Number |  | CFIHOS-45000011 | LENGTH |  |  | IOGP JIP33 Alignment
CFIHOS-40000822 | NPSHa-NPSH3 margin at rated flow | The net positive suction head available at rated flow minus the NPSH3; the net positive suction head available to a pump under test at a the rated flow when the pump head is decreased by 3 percent as a result of cavitation caused by a decreasing available suction head. | Number |  | CFIHOS-45000011 | LENGTH |  |  | IOGP JIP33 Alignment
CFIHOS-40000823 | NPSHa-NPSH3 margin in allowable operating region | The net positive suction head in the operating range of flow minus the NPSH3; the net positive suction head available to a pump under test at a the operating range of flow when the pump head is decreased by 3 percent as a result of cavitation caused by a decreasing available suction head. | Number |  | CFIHOS-45000011 | LENGTH |  |  | IOGP JIP33 Alignment
CFIHOS-40000824 | specific pump suction-specific speed | The rotational speed which is the suction-specific rotational speed for the pump. | Number |  | CFIHOS-45000036 | ANGVEL |  |  | IOGP JIP33 Alignment
CFIHOS-40000825 | upper limit allowable sound pressure level | The highest allowable acoustic wave strength, which is the local pressure deviation from the ambient (average or equilibrium) atmospheric pressure, caused by a sound wave. | Number |  | CFIHOS-45000021 | SOUND |  |  | IOGP JIP33 Alignment
CFIHOS-40000826 | upper limit sound power level | The highest sound pressure level at which a functional or physical object is designed. | Number |  | CFIHOS-45000021 | SOUND |  |  | IOGP JIP33 Alignment
CFIHOS-40000827 | number of vanes | The number of vanes. | Number |  | CFIHOS-45000037 | COUNT |  |  | IOGP JIP33 Alignment
CFIHOS-40000828 | drain nominal size | The nominal size of the drain. | Number |  | CFIHOS-45000011 | LENGTH |  |  | IOGP JIP33 Alignment
CFIHOS-40000829 | pressure casing vent size | The nominal size of the casing vent. | Number |  | CFIHOS-45000011 | LENGTH |  |  | IOGP JIP33 Alignment
CFIHOS-40000830 | pump discharge head maximum allowable working pressure | The pump discharge head MAWP. | Number |  | CFIHOS-45000017 | PRESS |  |  | IOGP JIP33 Alignment
CFIHOS-40000831 | pump column maximum allowable working pressure | The pump column MAWP. | Number |  | CFIHOS-45000017 | PRESS |  |  | IOGP JIP33 Alignment
CFIHOS-40000832 | pump bowl maximum allowable working pressure | The pump bowl MAWP. | Number |  | CFIHOS-45000017 | PRESS |  |  | IOGP JIP33 Alignment
CFIHOS-40000833 | pump suction barrel or can maximum allowable working pressure | The pump suction barrel or can MAWP. | Number |  | CFIHOS-45000017 | PRESS |  |  | IOGP JIP33 Alignment
CFIHOS-40000834 | line shaft bearing quantity | Specify the quantity of line shaft bearings required. | Number |  | CFIHOS-45000037 | COUNT |  |  | IOGP JIP33 Alignment
CFIHOS-40000835 | low liquid level elevation | Specify the process liquid low level elevation. | Number |  | CFIHOS-45000011 | LENGTH |  |  | IOGP JIP33 Alignment
CFIHOS-40000836 | sump floor elevation | Specify the sump floor elevation. | Number |  | CFIHOS-45000011 | LENGTH |  |  | IOGP JIP33 Alignment
CFIHOS-40000837 | sump diameter | Specify the diameter of the sump in which the proposed pump will be installed. | Number |  | CFIHOS-45000011 | LENGTH |  |  | IOGP JIP33 Alignment
CFIHOS-40000838 | grade to top of pump discharge connection dimension | Specify the grade to top of proposed pump discharge connection dimension. | Number |  | CFIHOS-45000011 | LENGTH |  |  | IOGP JIP33 Alignment
CFIHOS-40000839 | pump length (grade to underside of pump inlet bell or strainer dimension) | Specify the proposed pump length (grade to underside of pump inlet bell or strainer dimension) below grade. | Number |  | CFIHOS-45000011 | LENGTH |  |  | IOGP JIP33 Alignment
CFIHOS-40000840 | grade to first stage impeller centerline dimension | Specify the grade to the proposed pump first stage impeller centerline dimension. | Number |  | CFIHOS-45000011 | LENGTH |  |  | IOGP JIP33 Alignment
CFIHOS-40000841 | grade to liquid minimum submergence level dimension | Specify the grade to pump process liquid minimum submergence level dimension. | Number |  | CFIHOS-45000011 | LENGTH |  |  | IOGP JIP33 Alignment
CFIHOS-40000842 | upper limit static sealing pressure | The highest static sealing pressure at which a functional or physical object is expected to operate normally. | Number |  | CFIHOS-45000017 | PRESS |  |  | IOGP JIP33 Alignment
CFIHOS-40000843 | lower limit static sealing pressure | The lowest dynamic viscosity of the fluid in liquid phase at which a functional or physical object is expected to operate normally. | Number |  | CFIHOS-45000017 | PRESS |  |  | IOGP JIP33 Alignment
CFIHOS-40000844 | upper limit dynamic sealing pressure | The highest dynamic sealing pressure at which a functional or physical object is expected to operate normally. | Number |  | CFIHOS-45000017 | PRESS |  |  | IOGP JIP33 Alignment
CFIHOS-40000845 | lower limit dynamic sealing pressure | The lowest dynamic viscosity of the fluid in liquid phase at which a functional or physical object is expected to operate normally. | Number |  | CFIHOS-45000017 | PRESS |  |  | IOGP JIP33 Alignment
CFIHOS-40000846 | upper limit seal design temperature | The highest seal design temperature at which a functional or physical object is expected to operate normally. | Number |  | CFIHOS-45000028 | TEMP |  |  | IOGP JIP33 Alignment
CFIHOS-40000847 | lower limit seal design temperature | The lowest dynamic viscosity of the fluid in liquid phase at which a functional or physical object is expected to operate normally. | Number |  | CFIHOS-45000028 | TEMP |  |  | IOGP JIP33 Alignment
CFIHOS-40000848 | driver nameplate power | Specify the driver nameplate power. | Number |  | CFIHOS-45000016 | POWER |  |  | IOGP JIP33 Alignment
CFIHOS-40000849 | required trip speed | Specify the required trip speed if adjustable speed drive is specified for the proposed pump. Applicable to electrical ASD, fluid coupling, magnetically coupled ASD, steam turbine, diesel engine and HPRT drives. | Number |  | CFIHOS-45000036 | ANGVEL |  |  | IOGP JIP33 Alignment
CFIHOS-40000850 | number of accelerometers | Specify the number of accelerometers required. | Number |  | CFIHOS-45000037 | COUNT |  |  | IOGP JIP33 Alignment
CFIHOS-40000851 | number of vibration probes per radial bearing | Specify the number of vibration proximity probes per radial bearing required. | Number |  | CFIHOS-45000037 | COUNT |  |  | IOGP JIP33 Alignment
CFIHOS-40000852 | number of temperature probes per radial bearing | Specify the number of temperature probes per radial bearing required. | Number |  | CFIHOS-45000037 | COUNT |  |  | IOGP JIP33 Alignment
CFIHOS-40000853 | average relative humidity | The high-voltage switchgear and controlgear average value of the relative humidity measured over a period of 24h in accordance with IEC 62271-1. | Number |  | CFIHOS-45000019 | RATIO |  |  | IOGP JIP33 Alignment
CFIHOS-40000854 | rated short-duration power-frequency withstand voltage (Ud) | The high-voltage switchgear and controlgear prescribed root mean square value of sinusoidal power frequency voltage that the equipment shall withstand during tests made under specified conditions and for a specific time. | Number |  | CFIHOS-45000038 | VOLTAG |  |  | IOGP JIP33 Alignment
CFIHOS-40000855 | rated lightning impulse withstand voltage (Up) kV peak | The high-voltage switchgear and controlgear level of lightning over-voltages that the equipment may withstand. | Number |  | CFIHOS-45000038 | VOLTAG |  |  | IOGP JIP33 Alignment
CFIHOS-40000856 | rated short-time phase to earth withstand current | The value of rated short-time phase to earth current the equipment can withstand. | Number |  | CFIHOS-45000007 | ECURR |  |  | IOGP JIP33 Alignment
CFIHOS-40000857 | rated peak phase to earth withstand current | The rated peak phase to earth withstand current the equipment can withstand. | Number |  | CFIHOS-45000007 | ECURR |  |  | IOGP JIP33 Alignment
CFIHOS-40000858 | rated duration of short circuit | The high-voltage switchgear and controlgear rated duration of short circuit the equipment can withstand in accordance with IEC 62271-1. | Number |  | CFIHOS-45000031 | TIME |  |  | IOGP JIP33 Alignment
CFIHOS-40000859 | auxiliary circuits voltage | The auxiliary circuit rated voltage. | Number |  | CFIHOS-45000038 | VOLTAG |  |  | IOGP JIP33 Alignment
CFIHOS-40000860 | duty point shaft power | Specify the driven load maximum duty power requirement. This value should include any sizing margin requirements. | Number |  | CFIHOS-45000016 | POWER |  |  | IOGP JIP33 Alignment
CFIHOS-40000861 | external radial loading on the motor shaft end | The maximum anticipated radial loading on the shaft end for belt driven loads. | Number |  | CFIHOS-45000039 | FORCE |  |  | IOGP JIP33 Alignment
CFIHOS-40000862 | external axial loading on the motor shaft end | The maximum anticipated axial loading on the shaft end. | Number |  | CFIHOS-45000039 | FORCE |  |  | IOGP JIP33 Alignment
CFIHOS-40000863 | moment of inertia of the load | The maximum moment of inertia of the load (Jext). | Number |  | CFIHOS-45000131 | MOMINT |  |  | IOGP JIP33 Alignment
CFIHOS-40000864 | full load current | The motor full load current (FLC) while operating at rated voltage and rated frequency. | Number |  | CFIHOS-45000007 | ECURR |  |  | IOGP JIP33 Alignment
CFIHOS-40000865 | upper limit operating voltage | The voltage which is the highest voltage at which a functional or physical object is expected to operate. | Number |  | CFIHOS-45000038 | VOLTAG |  |  | IOGP JIP33 Alignment
CFIHOS-40000866 | lower limit operating voltage | The voltage which is the lowest voltage at which a functional or physical object is expected to operate. | Number |  | CFIHOS-45000038 | VOLTAG |  |  | IOGP JIP33 Alignment
CFIHOS-40000867 | upper limit design frequency | The highest frequency at which a functional or physical object is designed for. | Number |  | CFIHOS-45000009 | FREQU |  |  | IOGP JIP33 Alignment
CFIHOS-40000868 | lower limit design frequency | The lowest frequency at which a functional or physical object is designed for. | Number |  | CFIHOS-45000009 | FREQU |  |  | IOGP JIP33 Alignment
CFIHOS-40000869 | pull-up torque | The smallest steady-state asynchronous torque that the electric motor develops between zero speed and the speed which corresponds to the breakdown torque, when the motor is supplied at 100 % rated voltage and rated frequency. | Number |  | CFIHOS-45000041 | MOMFOR |  |  | IOGP JIP33 Alignment
CFIHOS-40000870 | declared locked-rotor current at 100% rated voltage | The greatest steady-state root mean square current taken from the line with the motor held at rest, over all angular positions, at 100% rated voltage and frequency, as a per unit value of full load current (Is/In) including positive tolerance. | Number |  | CFIHOS-45000007 | ECURR |  |  | IOGP JIP33 Alignment
CFIHOS-40000871 | declared locked-rotor current at 80% rated voltage | The greatest steady-state root mean square current taken from the line with the motor held at rest, over all angular positions, at 80% rated voltage and frequency, as a per unit value of full load current (Is/In) including positive tolerance. | Number |  | CFIHOS-45000007 | ECURR |  |  | IOGP JIP33 Alignment
CFIHOS-40000872 | declared locked-rotor torque at 100% rated voltage | The smallest measured torque the motor develops at its shaft and with the rotor locked, over all its angular positions, at 100% rated voltage and rated frequency. | Number |  | CFIHOS-45000041 | MOMFOR |  |  | IOGP JIP33 Alignment
CFIHOS-40000873 | declared locked-rotor torque at 80% rated voltage | The smallest measured torque the motor develops at its shaft and with the rotor locked, over all its angular positions, at 80% rated voltage and rated frequency. | Number |  | CFIHOS-45000041 | MOMFOR |  |  | IOGP JIP33 Alignment
CFIHOS-40000874 | locked-rotor power factor at 100% rated voltage | The power factor with the rotor locked, at rated voltage and frequency. | Number |  | CFIHOS-45000019 | RATIO |  |  | IOGP JIP33 Alignment
CFIHOS-40000875 | moment of inertia of the motor | The electric motor moment of inertia (Jm) as defined in IEC 60034-1. | Number |  | CFIHOS-45000131 | MOMINT |  |  | IOGP JIP33 Alignment
CFIHOS-40000876 | upper limit permissible starting time at 100% rated voltage | The maximum allowable duration of time for the motor to reach its rated speed at 100% rated voltage whilst starting from 'hot'. | Number |  | CFIHOS-45000031 | TIME |  |  | IOGP JIP33 Alignment
CFIHOS-40000877 | upper limit permissible starting time at 80% rated voltage | The maximum allowable duration of time for the motor to reach its rated speed at 80% rated voltage whilst starting from 'hot'. | Number |  | CFIHOS-45000031 | TIME |  |  | IOGP JIP33 Alignment
CFIHOS-40000878 | rated torque at 1/1 load | A torque that is a torque of an electric rotating machine working at its full load. | Number |  | CFIHOS-45000041 | MOMFOR |  |  | IOGP JIP33 Alignment
CFIHOS-40000879 | rated breakdown torque | The maximum steady-state asynchronous torque which the motor develops without an abrupt drop in speed, when the motor is supplied at the rated voltage and frequency. | Number |  | CFIHOS-45000041 | MOMFOR |  |  | IOGP JIP33 Alignment
CFIHOS-40000880 | efficiency at 100% rated output | The efficiency of the motor whilst operating at 100% rated power. | Number |  | CFIHOS-45000019 | RATIO |  |  | IOGP JIP33 Alignment
CFIHOS-40000881 | efficiency at 75% rated output | The efficiency of the motor whilst operating at 75% rated power. | Number |  | CFIHOS-45000019 | RATIO |  |  | IOGP JIP33 Alignment
CFIHOS-40000882 | efficiency at 50% rated output | The efficiency of the motor whilst operating at 50% rated power. | Number |  | CFIHOS-45000019 | RATIO |  |  | IOGP JIP33 Alignment
CFIHOS-40000883 | power factor at 100% rated output | The cosine of the angle between active power and apparent power when the motor is operated at 100% rated power. | Number |  | CFIHOS-45000019 | RATIO |  |  | IOGP JIP33 Alignment
CFIHOS-40000884 | power factor at 75% rated output | The cosine of the angle between active power and apparent power when the motor is operated at 75% rated power. | Number |  | CFIHOS-45000019 | RATIO |  |  | IOGP JIP33 Alignment
CFIHOS-40000885 | power factor at 50% rated output | The cosine of the angle between active power and apparent power when the motor is operated at 50% rated power. | Number |  | CFIHOS-45000019 | RATIO |  |  | IOGP JIP33 Alignment
CFIHOS-40000886 | upper limit permissible motor sound power level at full load | The maximum permissible motor A-weighted sound power level at full load. | Number |  | CFIHOS-45000021 | SOUND |  |  | IOGP JIP33 Alignment
CFIHOS-40000887 | upper limit declared motor sound power level at no-load | The maximum declared motor A-weighted sound power level at no-load. | Number |  | CFIHOS-45000021 | SOUND |  |  | IOGP JIP33 Alignment
CFIHOS-40000888 | upper limit declared motor sound power level at full load | The manufacturer expected sound power level at full load. | Number |  | CFIHOS-45000021 | SOUND |  |  | IOGP JIP33 Alignment
CFIHOS-40000889 | number of junction box cable gland entries | The number of cable gland or multi-cable transit details in the junction box. | Number |  | CFIHOS-45000037 | COUNT |  |  | IOGP JIP33 Alignment
CFIHOS-40000890 | junction box cable entry size | The size of cable gland entries in main junction box. | Number |  | CFIHOS-45000011 | LENGTH |  |  | IOGP JIP33 Alignment
CFIHOS-40000891 | specific starting requirement locked rotor current | The specific locked rotor current. Expressed as per unit value of rated current (Is/In). | Number |  | CFIHOS-45000007 | ECURR |  |  | IOGP JIP33 Alignment
CFIHOS-40000892 | locked-rotor torque in % of full load torque at 100% of rated voltage | The smallest measured torque the motor develops at its shaft and with the rotor locked, over all its angular positions, at rated voltage and frequency. | Number |  | CFIHOS-45000019 | RATIO |  |  | IOGP JIP33 Alignment
CFIHOS-40000893 | locked-rotor torque in % of full load torque at 80% of rated voltage | The smallest measured torque the motor develops at its shaft and with the rotor locked, over all its angular positions, at 80% rated voltage and rated frequency. | Number |  | CFIHOS-45000019 | RATIO |  |  | IOGP JIP33 Alignment
CFIHOS-40000894 | locked-rotor withstand time (hot/cold) at 100 % rated voltage | The locked-rotor withstand time at 100 % rated voltage from hot and from cold (expressed as x/x s). | Number |  | CFIHOS-45000031 | TIME |  |  | IOGP JIP33 Alignment
CFIHOS-40000895 | locked-rotor withstand time (hot/cold) at 80 % rated voltage | The locked-rotor withstand time at 80 % rated voltage from hot and from cold (expressed as x/x s). | Number |  | CFIHOS-45000031 | TIME |  |  | IOGP JIP33 Alignment
CFIHOS-40000896 | rated torque | The steady-state asynchronous rotor torque while delivering rated power at the rated voltage and frequency. | Number |  | CFIHOS-45000041 | MOMFOR |  |  | IOGP JIP33 Alignment
CFIHOS-40000897 | upper limit permissible sound pressure level at no load | The maximum permissible motor A-weighted sound pressure level at a reference distance of 1 metre at no load. | Number |  | CFIHOS-45000021 | SOUND |  |  | IOGP JIP33 Alignment
CFIHOS-40000898 | upper limit sound pressure level at no load | Specify the maximum motor A-weighted sound pressure level at a reference distance of 1 metre at no-load. | Number |  | CFIHOS-45000021 | SOUND |  |  | IOGP JIP33 Alignment
CFIHOS-40000899 | upper limit sound pressure level at rated load | The maximum motor A-weighted sound pressure level at a reference distance of 1 metre at rated load. | Number |  | CFIHOS-45000021 | SOUND |  |  | IOGP JIP33 Alignment
CFIHOS-40000900 | re-greasing interval | The maximum recommended greasing interval when re-greaseable bearings have been provided. | Number |  | CFIHOS-45000031 | TIME |  |  | IOGP JIP33 Alignment
CFIHOS-40000901 | first lateral critical speed | The first lateral critical speed at which the rotor-bearing support system is in a state of resonance. | Number |  | CFIHOS-45000036 | ANGVEL |  |  | IOGP JIP33 Alignment
CFIHOS-40000902 | tE time at rated voltage | Specify tE time as defined in IEC 60079-7 at rated voltage. | Number |  | CFIHOS-45000031 | TIME |  |  | IOGP JIP33 Alignment
CFIHOS-40000903 | tE time at 80 % voltage | Specify tE time as defined in IEC 60079-7 at 80 % motor voltage. | Number |  | CFIHOS-45000031 | TIME |  |  | IOGP JIP33 Alignment
CFIHOS-40000904 | oil quantity for self-lubricated sleeve bearings | The recommended oil quantity for self-lubricating sleeve bearings when they are provided. | Number |  | CFIHOS-45000033 | VOLUME |  |  | IOGP JIP33 Alignment
CFIHOS-40000905 | upper limit cooling water differential temperature | The maximum difference between inlet and outlet cooling water temperature at rated load and maximum ambient temperature. | Number |  | CFIHOS-45000028 | TEMP |  |  | IOGP JIP33 Alignment
CFIHOS-40000906 | cold air temperature at rated power | The cold air temperature of the heat exchanger at rated power. | Number |  | CFIHOS-45000028 | TEMP |  |  | IOGP JIP33 Alignment
CFIHOS-40000907 | hot air temperature at rated power | The hot air temperature of the heat exchanger at rated power. | Number |  | CFIHOS-45000028 | TEMP |  |  | IOGP JIP33 Alignment
CFIHOS-40000908 | lower limit operating speed | The speed which is the lowest speed at which a functional or physical object is expected to operate. | Number |  | CFIHOS-45000036 | ANGVEL |  |  | IOGP JIP33 Alignment
CFIHOS-40000909 | peak-to-peak voltage at the fundamental frequency | The peak-to-peak phase to earth voltage at the fundamental frequency in accordance with IEC 60034-18-42. | Number |  | CFIHOS-45000038 | VOLTAG |  |  | IOGP JIP33 Alignment
CFIHOS-40000910 | phase-to-earth jump voltage | The change in phase-to-earth voltage at the terminals of the machine occurring at the start of each impulse in accordance with IEC 60034-18-42. | Number |  | CFIHOS-45000038 | VOLTAG |  |  | IOGP JIP33 Alignment
CFIHOS-40000911 | peak-to-peak impulse voltage at the impulse voltage repetition rate | The impulse peak-to-peak voltage at the impulse voltage repetition rate in accordance with IEC 60034-18-42. | Number |  | CFIHOS-45000038 | VOLTAG |  |  | IOGP JIP33 Alignment
CFIHOS-40000912 | impulse voltage rise time | The time for the voltage to rise from 10 % to 90 % of its final value in accordance with IEC 60034 18-42. | Number |  | CFIHOS-45000031 | TIME |  |  | IOGP JIP33 Alignment
CFIHOS-40000913 | voltage at upper limit continuous operating speed at maximum torque | The voltage at the motor terminals at maximum continuous operating speed at the upper torque value of the load window as per IEC 61800-4. | Number |  | CFIHOS-45000038 | VOLTAG |  |  | IOGP JIP33 Alignment
CFIHOS-40000914 | voltage at lower limit continuous operating speed | The voltage at the motor terminals at minimum continuous operating speed at the upper torque value of the load window as per IEC 61800-4. | Number |  | CFIHOS-45000038 | VOLTAG |  |  | IOGP JIP33 Alignment
CFIHOS-40000915 | current at upper limit continuous operating speed at maximum torque | The current at maximum continuous operating speed at the upper torque value of the load window in accordance with IEC 61800-4. | Number |  | CFIHOS-45000007 | ECURR |  |  | IOGP JIP33 Alignment
CFIHOS-40000916 | current at lower limit continuous operating speed at maximum torque | The current at minimum continuous operating speed at the upper torque value of the load window as per IEC 61800-4. | Number |  | CFIHOS-45000007 | ECURR |  |  | IOGP JIP33 Alignment
CFIHOS-40000917 | efficiency at upper limit continuous operating speed at upper torque value | The efficiency at maximum continuous operating speed at the maximum torque value of the load window as per IEC 61800-4. | Number |  | CFIHOS-45000019 | RATIO |  |  | IOGP JIP33 Alignment
CFIHOS-40000918 | efficiency at lower limit continuous operating speed | The efficiency at maximum continuous operating speed at the maximum torque value of the load window as per IEC 61800-4. | Number |  | CFIHOS-45000019 | RATIO |  |  | IOGP JIP33 Alignment
CFIHOS-40000919 | power factor at upper limit continuous operating speed | The cosine of the angle between active power and apparent power at the upper limit continuous operating speed at the upper torque value of the load window as per IEC 61800-4. | Number |  | CFIHOS-45000019 | RATIO |  |  | IOGP JIP33 Alignment
CFIHOS-40000920 | power factor at lower limit continuous operating speed | The cosine of the angle between active power and apparent power at the lower limit continuous operating speed at the upper torque value of the load window as per IEC 61800-4. | Number |  | CFIHOS-45000019 | RATIO |  |  | IOGP JIP33 Alignment
CFIHOS-40000921 | upper limit sound pressure level at no load at maximum continuous speed | The maximum sound pressure level at no load at maximum continuous speed at a reference distance of 1 metre. | Number |  | CFIHOS-45000021 | SOUND |  |  | IOGP JIP33 Alignment
CFIHOS-40000922 | upper limit sound pressure level within the load envelope | The maximum motor A-weighted sound pressure level at a reference distance of 1 metre within the load envelope including harmonic noise content. | Number |  | CFIHOS-45000021 | SOUND |  |  | IOGP JIP33 Alignment
CFIHOS-40000923 | ramp-up time to minimum speed | The recommended range of acceptable time or maximum allowable time for the converter to ramp up the motor to minimum speed, to ensure proper lubrication of the motor bearings. | Number |  | CFIHOS-45000031 | TIME |  |  | IOGP JIP33 Alignment
CFIHOS-40000924 | upper limit permissible sound pressure level at no load at maximum continuous speed | The maximum permitted A-weighted sound pressure level at 1 metre at no load at maximum continuous speed. | Number |  | CFIHOS-45000021 | SOUND |  |  | IOGP JIP33 Alignment
CFIHOS-40000925 | upper limit cooling water flow rate | The maximum cooling water flow rate during operation. | Number |  | CFIHOS-45000034 | VOLFLO |  |  | IOGP JIP33 Alignment
CFIHOS-40000926 | efficiency at maximum continuous operating speed at maximum torque | The efficiency at maximum continuous operating speed at the upper torque value of the load window as per IEC 61800-4. | Number |  | CFIHOS-45000019 | RATIO |  |  | IOGP JIP33 Alignment
CFIHOS-40000927 | maximum cooling water flow rate | The maximum cooling inlet water pressure as per project specification and site conditions. | Number |  | CFIHOS-45000034 | VOLFLO |  |  | IOGP JIP33 Alignment
CFIHOS-40000928 | conformity assessment system level | The Conformity Assessment System (CAS) class letter in accordance with IOGP specification and obligatory requirements. | Text | 40 |  |  | CFIHOS-50000214 | CAS level | IOGP JIP33 Alignment
CFIHOS-40000929 | country region | Geographic location of the project within a country which will determine the applicability of local regulatory requirements. | Text | 40 |  |  |  |  | IOGP JIP33 Alignment
CFIHOS-40000930 | earthing system | The type of earthing system for which the assembly will be installed. | Text | 40 |  |  | CFIHOS-50000231 | earthing system | IOGP JIP33 Alignment
CFIHOS-40000931 | system configuration of phases and wires | The number of phases and wires including neutral conductor. | Text | 40 |  |  | CFIHOS-50000221 | configuration of phases and wires | IOGP JIP33 Alignment
CFIHOS-40000932 | transient overvoltages | The low voltage switchgear and controlgear transient overvoltage class in accordance with IEC 61439-1:2020. | Text | 40 |  |  | CFIHOS-50000331 | transient overvoltages | IOGP JIP33 Alignment
CFIHOS-40000933 | assumed loading factor distribution - 1 circuit | The assumed loading factor value given for a section containing only 1 distribution circuits in accordance with IEC 61439-2:2020. | Text | 40 |  |  |  |  | IOGP JIP33 Alignment
CFIHOS-40000934 | assumed loading factor distribution - 2 and 3 circuits | The assumed loading factor value given for a section containing 2 to 3 distribution circuits in accordance with IEC 61439-2:2020. | Text | 40 |  |  |  |  | IOGP JIP33 Alignment
CFIHOS-40000935 | assumed loading factor distribution - 4 and 5 circuits | The assumed loading factor value given for a section containing 4 to 5 distribution circuits in accordance with IEC 61439-2:2020. | Text | 40 |  |  |  |  | IOGP JIP33 Alignment
CFIHOS-40000936 | assumed loading factor distribution - 6 and 9 circuits | The assumed loading factor value given for a section containing 6 to 9 distribution circuits in accordance with IEC 61439-2:2020. | Text | 40 |  |  |  |  | IOGP JIP33 Alignment
CFIHOS-40000937 | assumed loading factor distribution - 10 or more circuits | The assumed loading factor value given for a section containing more than 10 distribution circuits in accordance with IEC 61439-2:2020. | Text | 40 |  |  |  |  | IOGP JIP33 Alignment
CFIHOS-40000938 | assumed loading factor electric actuator (MOV) | The assumed loading factor electric actuator (MOV). | Text | 40 |  |  |  |  | IOGP JIP33 Alignment
CFIHOS-40000939 | assumed loading factor motors rated less than or equal to 100 kW | The assumed loading factor motors rated less than or equal to 100 kW. | Text | 40 |  |  |  |  | IOGP JIP33 Alignment
CFIHOS-40000940 | assumed loading factor motors rated greater than 100 kW | The assumed loading factor motors rated greater than 100 kW. | Text | 40 |  |  |  |  | IOGP JIP33 Alignment
CFIHOS-40000941 | lifting device requirement | Specify if a lifting device, typically a wheeled hoist to facilitate the removal of functional units and associated components with a mass greater than 25 kg is to be provided by the supplier. | Text | 40 |  |  | CFIHOS-50000308 | required or not | IOGP JIP33 Alignment
CFIHOS-40000942 | mimic (synoptic) diagrams requirement | Specify if a mimic one-line (synoptic) diagram is to be provided on the front of the PSC-assembly, displaying the single line arrangement of busbars and the main circuit switching devices. | Text | 40 |  |  | CFIHOS-50000308 | required or not | IOGP JIP33 Alignment
CFIHOS-40000943 | location in or outdoor | The equipment location and climate condition. | Text | 40 |  |  | CFIHOS-50000269 | location in or outdoor | IOGP JIP33 Alignment
CFIHOS-40000944 | environmental location | The environmental installation location of the equipment. | Text | 40 |  |  | CFIHOS-50000236 | environmental location | IOGP JIP33 Alignment
CFIHOS-40000945 | pollution degree of macro-environment | The low voltage switchgear and controlgear pollution degree of macro-environment (of installation environment) in accordance with IEC 61439. | Text | 40 |  |  | CFIHOS-50000290 | pollution degree (IEC 61439) | IOGP JIP33 Alignment
CFIHOS-40000946 | seismic activity zone | The seismic activity zone in accordance with IEC 60721-2-6. | Text | 40 |  |  | CFIHOS-50000311 | seismic activity zone | IOGP JIP33 Alignment
CFIHOS-40000947 | electromagnetic compatibility environment | The low voltage switchgear and controlgear electromagnetic compatibility (EMC) environment in accordance with IEC 61439-1:2020. | Text | 40 |  |  | CFIHOS-50000234 | EMC environment | IOGP JIP33 Alignment
CFIHOS-40000948 | upper limit rolling of vessel in dynamic conditions | The maximum rotation about fore-and-aft axis of the vessel under dynamic conditions defined in accordance with IEC 60092-101. | Text | 40 |  |  |  |  | IOGP JIP33 Alignment
CFIHOS-40000949 | upper limit pitching of vessel in dynamic conditions | The maximum rotation about athwartship axis of the vessel under dynamic conditions defined in accordance with IEC 60092-101. | Text | 40 |  |  |  |  | IOGP JIP33 Alignment
CFIHOS-40000950 | storage and handling environmental conditions | The storage and handling environmental conditions to determine if special packing is required. | Text | 40 |  |  | CFIHOS-50000322 | storage and handling environmental conditions | IOGP JIP33 Alignment
CFIHOS-40000951 | impact protection | The impact protection with regards to impact energy according to IEC 62262. | Text | 40 |  |  | CFIHOS-50000254 | IK code | IOGP JIP33 Alignment
CFIHOS-40000952 | type of protection against electric shock - basic protection | The type of protection against electric shock – basic protection (previously protection against direct contact). | Text | 40 |  |  | CFIHOS-50000207 | basic protection against electric shock | IOGP JIP33 Alignment
CFIHOS-40000953 | type of protection against electric shock - fault protection | The type of protection against electric shock – fault protection (previously protection against indirect contact). | Text | 40 |  |  | CFIHOS-50000242 | fault protection against electric shock | IOGP JIP33 Alignment
CFIHOS-40000954 | equipment access | Specify if access to the equipment is restricted to authorized persons. | Text | 40 |  |  | CFIHOS-50000389 | devices access | IOGP JIP33 Alignment
CFIHOS-40000955 | compartment doors locking facility | The means of access control with regards to closed compartments covers and doors. | Text | 40 |  |  | CFIHOS-50000273 | locking facility | IOGP JIP33 Alignment
CFIHOS-40000956 | safety shutters, disconnectors and switches locking facility | The locking facility with regards to safety shutters, disconnectors and switches. | Text | 40 |  |  | CFIHOS-50000273 | locking facility | IOGP JIP33 Alignment
CFIHOS-40000957 | padlock provider | The padlock provider for the padlockable facilities. | Text | 40 |  |  | CFIHOS-50000286 | padlock provider | IOGP JIP33 Alignment
CFIHOS-40000958 | type of electrical connections for outgoing functional units | The electrical connection method for functional units for outgoing circuits with rated currents up to and including 630 A. Outgoing circuits with rated current above 630 A should be provided with withdrawable air circuit breakers (ACBs). | Text | 40 |  |  | CFIHOS-50000232 | electrical connections for outgoing functional units | IOGP JIP33 Alignment
CFIHOS-40000959 | facility to remotely test withdrawn functional units | Specify if facility to remotely test withdrawn functional units are required. | Text | 40 |  |  | CFIHOS-50000308 | required or not | IOGP JIP33 Alignment
CFIHOS-40000960 | incoming unit switching device requirement | The type of incoming unit switching device requirement. | Text | 40 |  |  | CFIHOS-50000326 | switching device requirement | IOGP JIP33 Alignment
CFIHOS-40000961 | bus coupler switching device requirement | The type of bus coupler switching device requirement. | Text | 40 |  |  | CFIHOS-50000326 | switching device requirement | IOGP JIP33 Alignment
CFIHOS-40000962 | main circuit protection for lighting and small power feeders | The type of short circuit protection device to be applied across all lighting and small power feeders. | Text | 60 |  |  | CFIHOS-50000274 | main circuit protection | IOGP JIP33 Alignment
CFIHOS-40000963 | main circuit protection for motor starters and contactor feeders | The type of short circuit protection device to be applied across all motor and contactor feeders. | Text | 60 |  |  | CFIHOS-50000274 | main circuit protection | IOGP JIP33 Alignment
CFIHOS-40000964 | air circuit breaker auxiliary contact provision | The number of auxiliary contacts required for each air circuit breaker (NO-normally open, NC-normally closed). | Text | 40 |  |  | CFIHOS-50000283 | number of contacts | IOGP JIP33 Alignment
CFIHOS-40000965 | contactor control power source | The contactor control power source configuration. | Text | 40 |  |  | CFIHOS-50000293 | power source | IOGP JIP33 Alignment
CFIHOS-40000966 | earth fault front of compartment reset | Specify if a earth fault front of compartment reset is required. | Text | 40 |  |  | CFIHOS-50000308 | required or not | IOGP JIP33 Alignment
CFIHOS-40000967 | minimum motor size for space heater | The minimum motor size for space heater ( ≥xkW). | Text | 40 |  |  | CFIHOS-50000280 | motor space heater size | IOGP JIP33 Alignment
CFIHOS-40000968 | portable insulation fault locator requirement | Specify if a portable insulation fault locator is required for PSC-assemblies with unearthed electrical supplies (IT). | Text | 40 |  |  | CFIHOS-50000308 | required or not | IOGP JIP33 Alignment
CFIHOS-40000969 | power switchgear and controlgear assembly physical configuration | The PSC-assembly physical access configuration. | Text | 40 |  |  | CFIHOS-50000237 | equipment access | IOGP JIP33 Alignment
CFIHOS-40000970 | test blocks requirement for air circuit breaker protection relay injection testing | The test block requirement for ACB protection relay injection testing. | Text | 40 |  |  | CFIHOS-50000327 | test block requirement | IOGP JIP33 Alignment
CFIHOS-40000971 | energy and maximum demand metering accuracy | The energy and maximum demand metering accuracy class. | Text | 40 |  |  | CFIHOS-50000203 | accuracy class index acc. to IEC 62057-1 | IOGP JIP33 Alignment
CFIHOS-40000972 | main circuit busbar insulation | The main circuit busbar insulation requirement. | Text | 40 |  |  | CFIHOS-50000211 | busbar insulation | IOGP JIP33 Alignment
CFIHOS-40000973 | main circuit earth-neutral link within incoming circuit units requirement | Specify if main circuit earth-neutral link within incoming circuit units is required. | Text | 40 |  |  | CFIHOS-50000308 | required or not | IOGP JIP33 Alignment
CFIHOS-40000974 | wiring insulation type | The auxiliary and control circuit wiring insulation type. | Text | 40 |  |  | CFIHOS-50000351 | wiring insulation type | IOGP JIP33 Alignment
CFIHOS-40000975 | supplementary conductor marking by colour | Specify if identification of the conductors of main and auxiliary circuits is required. | Text | 40 |  |  | CFIHOS-50000308 | required or not | IOGP JIP33 Alignment
CFIHOS-40000976 | incoming (supply) unit entry of external conductors | The incoming (supply) unit direction of external conductors. | Text | 40 |  |  | CFIHOS-50000237 | equipment access | IOGP JIP33 Alignment
CFIHOS-40000977 | incoming (supply) unit external conductor type | The termination details for incoming supply conductors. | Text | 40 |  |  | CFIHOS-50000240 | external conductor type | IOGP JIP33 Alignment
CFIHOS-40000978 | outgoing (load) unit direction of external conductors | The outgoing (load) unit direction of external conductors. | Text | 40 |  |  | CFIHOS-50000237 | equipment access | IOGP JIP33 Alignment
CFIHOS-40000979 | outgoing (load) unit external conductor type | The termination details for outgoing supply conductors. | Text | 40 |  |  | CFIHOS-50000240 | external conductor type | IOGP JIP33 Alignment
CFIHOS-40000980 | auxiliary cable direction of external conductors | The direction of the auxiliary cable of external conductors. | Text | 40 |  |  | CFIHOS-50000237 | equipment access | IOGP JIP33 Alignment
CFIHOS-40000981 | auxiliary cable external conductor type | The conductors type of the external auxiliary cable. | Text | 40 |  |  | CFIHOS-50000240 | external conductor type | IOGP JIP33 Alignment
CFIHOS-40000982 | conductor material | The material of the external conductor. | Text | 100 |  |  | CFIHOS-50000220 | conductor material | IOGP JIP33 Alignment
CFIHOS-40000983 | multicore cable entry method | The multicore cable entry method. | Text | 40 |  |  | CFIHOS-50000213 | cable entry type | IOGP JIP33 Alignment
CFIHOS-40000984 | single core cable entry method | The single core cable entry method. | Text | 40 |  |  | CFIHOS-50000213 | cable entry type | IOGP JIP33 Alignment
CFIHOS-40000985 | glanding requirement | Specify if special glanding is required. | Text | 40 |  |  | CFIHOS-50000248 | glanding requirement | IOGP JIP33 Alignment
CFIHOS-40000986 | minimum spare terminal provision for future use | The quantity of installed spare control and auxiliary terminals for future use to be provided. | Text | 40 |  |  | CFIHOS-50000300 | provisions for spare units | IOGP JIP33 Alignment
CFIHOS-40000987 | internal separation for air circuit breaker functional units | The low voltage switchgear and controlgear internal separation for ACB functional units. | Text | 40 |  |  | CFIHOS-50000313 | separation for ACB functional units | IOGP JIP33 Alignment
CFIHOS-40000988 | internal separation for non-air circuit breaker functional units | The low voltage switchgear and controlgear internal separation for non-ACB functional units. | Text | 40 |  |  | CFIHOS-50000313 | separation for ACB functional units | IOGP JIP33 Alignment
CFIHOS-40000989 | space heater requirement | Specify if a space heaters is required. | Text | 40 |  |  | CFIHOS-50000308 | required or not | IOGP JIP33 Alignment
CFIHOS-40000990 | space heater control method | The assembly enclosure space heater control method. | Text | 40 |  |  | CFIHOS-50000251 | heater control method | IOGP JIP33 Alignment
CFIHOS-40000991 | space heater monitoring method | The assembly enclosure space heater monitoring method. | Text | 40 |  |  | CFIHOS-50000252 | heater monitoring method | IOGP JIP33 Alignment
CFIHOS-40000992 | provision of equipped spare functional outgoing units | The amount of spare functional outgoing units to be provided for future usage. | Text | 40 |  |  | CFIHOS-50000300 | provisions for spare units | IOGP JIP33 Alignment
CFIHOS-40000993 | provision of space for future outgoing functional units | The amount unequipped space provision for future functional units for outgoing circuits. | Text | 40 |  |  | CFIHOS-50000300 | provisions for spare units | IOGP JIP33 Alignment
CFIHOS-40000994 | thermal condition monitoring | Specify if an integrated thermal monitoring system is required. | Text | 40 |  |  | CFIHOS-50000308 | required or not | IOGP JIP33 Alignment
CFIHOS-40000995 | circuit breaker condition monitoring | Specify if an integrated circuit breaker condition monitoring system is required. | Text | 40 |  |  | CFIHOS-50000308 | required or not | IOGP JIP33 Alignment
CFIHOS-40000996 | motor condition monitoring | The requirement for a motor monitoring device mounted to the motor. | Text | 40 |  |  | CFIHOS-50000308 | required or not | IOGP JIP33 Alignment
CFIHOS-40000997 | IED brand | Specify if the IED brand is manufacturers standard or other. | Text | 40 |  |  | CFIHOS-50000253 | IED brand | IOGP JIP33 Alignment
CFIHOS-40000998 | process control interface media | The communication media within the PSC-assembly for interface to the process control system. | Text | 40 |  |  | CFIHOS-50000257 | interface media | IOGP JIP33 Alignment
CFIHOS-40000999 | process control interface communication protocol | The communication protocol within the PSC-assembly for the stated media interface to the process control system. | Text | 40 |  |  | CFIHOS-50000132 | communication protocol | IOGP JIP33 Alignment
CFIHOS-40001000 | process control interface network redundancy | The process control interface (ICSS/DCS) network redundancy. | Text | 50 |  |  | CFIHOS-50000258 | interface network redundancy | IOGP JIP33 Alignment
CFIHOS-40001001 | electrical control interface media | The electrical control interface (ECMS) media requirements. | Text | 40 |  |  | CFIHOS-50000257 | interface media | IOGP JIP33 Alignment
CFIHOS-40001002 | electrical control interface network redundancy | The electrical control interface (ECMS) network redundancy. | Text | 50 |  |  | CFIHOS-50000258 | interface network redundancy | IOGP JIP33 Alignment
CFIHOS-40001003 | IED remote configuration via ECMS | Specify if the IED remote configuration via ECMS requirements. | Text | 40 |  |  | CFIHOS-50000308 | required or not | IOGP JIP33 Alignment
CFIHOS-40001004 | interlocking / intertripping interface media | The discrete hardwired interlocking / intertripping media requirements. | Text | 40 |  |  | CFIHOS-50000257 | interface media | IOGP JIP33 Alignment
CFIHOS-40001005 | interlocking / intertripping interface protocol | The discrete hardwired interlocking / intertripping protocol requirements. | Text | 40 |  |  |  |  | IOGP JIP33 Alignment
CFIHOS-40001006 | IED to power management system interface media | The IED to power management system interface media requirements. | Text | 40 |  |  | CFIHOS-50000257 | interface media | IOGP JIP33 Alignment
CFIHOS-40001007 | IED to power management system interface protocol | The IED to power management system interface protocol requirements. | Text | 40 |  |  |  |  | IOGP JIP33 Alignment
CFIHOS-40001008 | IED to power management system network redundancy | The IED to power management system interface network redundancy requirements. | Text | 50 |  |  | CFIHOS-50000258 | interface network redundancy | IOGP JIP33 Alignment
CFIHOS-40001009 | IED to generator control panel interface media | The IED to generator control panel interface media requirements. | Text | 40 |  |  | CFIHOS-50000257 | interface media | IOGP JIP33 Alignment
CFIHOS-40001010 | IED to generator control panel interface protocol | The IED to generator control panel interface protocol requirements. | Text | 40 |  |  |  |  | IOGP JIP33 Alignment
CFIHOS-40001011 | security certification for industrial automation and control system components | Specify if security certification for industrial automation and control system components are required. | Text | 40 |  |  | CFIHOS-50000308 | required or not | IOGP JIP33 Alignment
CFIHOS-40001012 | IEC TR 61641:2014 arcing class | The equipment's arcing class in accordance with IEC TR 61641:2014. | Text | 40 |  |  | CFIHOS-50000206 | arcing class | IOGP JIP33 Alignment
CFIHOS-40001013 | integrated internal arc-fault detection system | Specify if an integrated internal arc fault detection system in accordance with IEC TS 63107 is required. | Text | 40 |  |  | CFIHOS-50000308 | required or not | IOGP JIP33 Alignment
CFIHOS-40001014 | internal arc-fault control device type | The internal arc-fault control device type. | Text | 40 |  |  | CFIHOS-50000259 | internal arc-fault control device type | IOGP JIP33 Alignment
CFIHOS-40001015 | internal arc-fault reduction device type | The internal arc-fault reduction device type. | Text | 40 |  |  | CFIHOS-50000260 | internal arc-fault reduction device type | IOGP JIP33 Alignment
CFIHOS-40001016 | ECMS simulation test requirement | Specify if an integrated internal arc-fault detection system is required. | Text | 40 |  |  | CFIHOS-50000308 | required or not | IOGP JIP33 Alignment
CFIHOS-40001017 | tubing hanger orientation | The method or source of tubing hanger rotational orientation. | Text | 40 |  |  | CFIHOS-50000334 | Tubing hanger orientation | IOGP JIP33 Alignment
CFIHOS-40001018 | wellhead isolation-sleeve sealing location | The lower seal sealing location of the wellhead isolation-sleeve. | Text | 40 |  |  | CFIHOS-50000349 | Wellhead isolation-sleeve sealing location | IOGP JIP33 Alignment
CFIHOS-40001019 | production valve size | The nominal size of the production (injection) bore and valves. | Text | 40 |  |  | CFIHOS-50000298 | Production (injection) valve size | IOGP JIP33 Alignment
CFIHOS-40001020 | annulus vent or wing valve size | The nominal size of annulus vent valve (for Configuration #1) or annulus wing valve (for Configuration #2). | Text | 40 |  |  | CFIHOS-50000340 | valve size annulus vent or wing valve | IOGP JIP33 Alignment
CFIHOS-40001021 | annulus configuration | The configuration of the annulus to define the annulus crossover intersection location, valves and sensor locations. | Text | 40 |  |  | CFIHOS-50000205 | Annulus configuration | IOGP JIP33 Alignment
CFIHOS-40001022 | annulus material trim | The material trim requirements for the annulus. | Text | 100 |  |  | CFIHOS-50000204 | annulus and isolation valve material trim | IOGP JIP33 Alignment
CFIHOS-40001023 | annulus gas lift service | The gas lift function requirement. | Boolean | 3 |  |  |  |  | IOGP JIP33 Alignment
CFIHOS-40001024 | crossover piping production bore intersection location | The location for the crossover flow loop to intersect the production (injection) bore. | Text | 40 |  |  | CFIHOS-50000353 | XO piping production bore intersection location | IOGP JIP33 Alignment
CFIHOS-40001025 | service and assembly product specification level | The product specification level (PSL) requirement based on the service type. | Text | 40 |  |  | CFIHOS-50000314 | Service and assembly PSL | IOGP JIP33 Alignment
CFIHOS-40001026 | subsea tree temperature class | The subsea tree API temperature class. | Text | 40 |  |  | CFIHOS-50000333 | Tree temperature class | IOGP JIP33 Alignment
CFIHOS-40001027 | snag load protection | Specify if snag load protection is required. | Boolean | 3 |  |  |  |  | IOGP JIP33 Alignment
CFIHOS-40001028 | through-bore drill-bit size for drift capability (for HXT or THS only) | The through-bore drill-bit size for drift capability (for HXT or tubing head spool (THS) only). | Text | 40 |  |  | CFIHOS-50000330 | Through-bore drill-bit size for drift capability | IOGP JIP33 Alignment
CFIHOS-40001029 | access port(s) between crown plugs (on HXT) | Specify the porting into the area between the crown plugs for HXT. | Text | 40 |  |  | CFIHOS-50000200 | Access port(s) between crown plugs | IOGP JIP33 Alignment
CFIHOS-40001030 | HXT upper crown plug model | The upper crown plug model. | Text | 40 |  |  |  |  | IOGP JIP33 Alignment
CFIHOS-40001031 | HXT upper crown plug type | The upper crown plug type. | Text | 40 |  |  |  |  | IOGP JIP33 Alignment
CFIHOS-40001032 | HXT upper crown plug size | The upper crown plug size. | Text | 40 |  |  |  |  | IOGP JIP33 Alignment
CFIHOS-40001033 | HXT lower crown plug model | The lower crown plug model. | Text | 40 |  |  |  |  | IOGP JIP33 Alignment
CFIHOS-40001034 | HXT lower crown plug type | The lower crown plug type. | Text | 40 |  |  |  |  | IOGP JIP33 Alignment
CFIHOS-40001035 | HXT lower crown plug size | The lower crown plug size. | Text | 40 |  |  |  |  | IOGP JIP33 Alignment
CFIHOS-40001036 | VXT tubing hanger production bore plug model | The VXT TH production bore plug model. | Text | 40 |  |  |  |  | IOGP JIP33 Alignment
CFIHOS-40001037 | VXT tubing hanger production bore plug type | The VXT TH production bore plug type. | Text | 40 |  |  |  |  | IOGP JIP33 Alignment
CFIHOS-40001038 | VXT tubing hanger production bore plug size | The VXT TH production bore plug size. | Text | 40 |  |  |  |  | IOGP JIP33 Alignment
CFIHOS-40001039 | VXT tubing hanger annulus bore plug model | The VXT TH annulus bore plug model. | Text | 40 |  |  |  |  | IOGP JIP33 Alignment
CFIHOS-40001040 | VXT tubing hanger annulus bore plug type | The VXT TH annulus bore plug type. | Text | 40 |  |  |  |  | IOGP JIP33 Alignment
CFIHOS-40001041 | VXT tubing hanger annulus bore plug size | The VXT TH annulus bore plug size. | Text | 40 |  |  |  |  | IOGP JIP33 Alignment
CFIHOS-40001042 | VXT other tubing plug model | The VXT tubing plug or other plug model. | Text | 40 |  |  |  |  | IOGP JIP33 Alignment
CFIHOS-40001043 | VXT other tubing plug type | The VXT tubing plug or other plug type. | Text | 40 |  |  |  |  | IOGP JIP33 Alignment
CFIHOS-40001044 | VXT other tubing plug size | The VXT tubing plug or other plug size. | Text | 40 |  |  |  |  | IOGP JIP33 Alignment
CFIHOS-40001045 | tubing hanger pup joint / saver sub connection type | The TH pup joint / saver sub connection type. | Text | 40 |  |  |  |  | IOGP JIP33 Alignment
CFIHOS-40001046 | VXT pressure-containing tree cap configuration | The production and annulus bores isolation. | Text | 60 |  |  | CFIHOS-50000345 | VXT pressure-containing tree cap configuration | IOGP JIP33 Alignment
CFIHOS-40001047 | pressure-containing tree cap locking method | The method for locking the pressure-containing tree cap to the tree mandrel. | Text | 40 |  |  | CFIHOS-50000296 | Pressure-containing tree cap locking method | IOGP JIP33 Alignment
CFIHOS-40001048 | wellhead gasket retention mechanism requirement | The components on which wellhead gasket retention mechanisms are required. | Text | 40 |  |  | CFIHOS-50000348 | Wellhead gasket retention mechanism required on | IOGP JIP33 Alignment
CFIHOS-40001049 | seabed hydrates expected | Select whether seabed hydrates are expected. | Boolean | 3 |  |  |  |  | IOGP JIP33 Alignment
CFIHOS-40001050 | wellhead connector hydrate prevention and inhibition | Select whether wellhead connector hydrate prevention and inhibition are required. | Boolean | 3 |  |  |  |  | IOGP JIP33 Alignment
CFIHOS-40001051 | material grade | The material grade of the downhole tubing. | Text | 40 |  |  |  |  | IOGP JIP33 Alignment
CFIHOS-40001052 | type of connection | The connection type of the downhole tubing. | Text | 40 |  |  |  |  | IOGP JIP33 Alignment
CFIHOS-40001053 | connection load capacity | The connection load capacity of the downhole tubing. | Text | 40 |  |  |  |  | IOGP JIP33 Alignment
CFIHOS-40001054 | tubing hanger bottom tubing connection type for downhole hydraulic and chemical injection lines | The connection details (connector type and prep) for the downhole tubing connections to the bottom of the tubing hanger. | Text | 40 |  |  |  |  | IOGP JIP33 Alignment
CFIHOS-40001055 | downhole electric and fiber optic line selection | The downhole electric and fiber optic line selection. | Text | 50 |  |  | CFIHOS-50000229 | Downhole electric and fiber optic line selection | IOGP JIP33 Alignment
CFIHOS-40001056 | tubing hanger bottom connection details for downhole electric/fiber optic line(s) | The connection details (connector type and preparation) for downhole electric and fiber optic connections to bottom of tubing hanger. | Text | 40 |  |  |  |  | IOGP JIP33 Alignment
CFIHOS-40001057 | tubing hanger bottom tubing connection for SCSSV line(s) | The connection details (connector type and preparation) for surface-controlled subsurface safety valves (SCSSV) hydraulic connection(s) to the bottom of the tubing hanger (TH). | Text | 40 |  |  |  |  | IOGP JIP33 Alignment
CFIHOS-40001058 | production isolation valve type | The production isolation valve (PIV) type. | Text | 40 |  |  | CFIHOS-50000323 | Subsea tree valve and actuator options | IOGP JIP33 Alignment
CFIHOS-40001059 | VXT – swab valves (PSV and ASV) | The vertical christmas tree (VXT) swab valves type. Pressure safety valve (PSV) and anti-surge valve (ASV). | Text | 40 |  |  | CFIHOS-50000323 | Subsea tree valve and actuator options | IOGP JIP33 Alignment
CFIHOS-40001060 | annulus access valve | The annulus access valve annulus access valve (AAV)) type. | Text | 40 |  |  | CFIHOS-50000323 | Subsea tree valve and actuator options | IOGP JIP33 Alignment
CFIHOS-40001061 | annulus vent valve | The annulus vent valve (AVV) type. | Text | 40 |  |  | CFIHOS-50000323 | Subsea tree valve and actuator options | IOGP JIP33 Alignment
CFIHOS-40001062 | underwater safety valve designations | The valves to be designated as underwater safety valve (USV). If 'other' is selected, Specify the valve(s) to be designated as USV(s) in the 'Additional notes' column. | Text | 40 |  |  | CFIHOS-50000338 | USV valve designations | IOGP JIP33 Alignment
CFIHOS-40001063 | gas lift isolation valve | Select subsea tree valve and actuator gas lift isolation type options. | Text | 40 |  |  | CFIHOS-50000323 | Subsea tree valve and actuator options | IOGP JIP33 Alignment
CFIHOS-40001064 | line size of chemical injection Line #1 | The line size for the chemical injection Line #1. | Text | 40 |  |  | CFIHOS-50000266 | Line size of chemical injection Line #1 | IOGP JIP33 Alignment
CFIHOS-40001065 | valve isolation chemical injection between PWV and PCV - Line #2 | The line isolation requirement type between production wing valve (PWV and pressure control valve (PCV). | Text | 40 |  |  | CFIHOS-50000265 | Line isolation requirement type | IOGP JIP33 Alignment
CFIHOS-40001066 | valve isolation chemical injection between PWV and PCV - Line #3 | The line isolation requirement type between production wing valve (PWV) and pressure control valve (PCV). | Text | 40 |  |  | CFIHOS-50000265 | Line isolation requirement type | IOGP JIP33 Alignment
CFIHOS-40001067 | valve isolation chemical injection outboard of PCV - Line #4 | The line isolation requirement type (pressure control valve (PCV)). | Text | 40 |  |  | CFIHOS-50000265 | Line isolation requirement type | IOGP JIP33 Alignment
CFIHOS-40001068 | valve isolation downhole chemical injection (3/8 in. tubing) - Line #1 | The isolation requirement type if the line is used or 'line not present or port blanked' if the line is unused. | Text | 40 |  |  | CFIHOS-50000265 | Line isolation requirement type | IOGP JIP33 Alignment
CFIHOS-40001069 | valve isolation downhole chemical injection (3/8 in. tubing) - Line #2 | The isolation requirement type if the line is used or 'line not present or blanked' if the line is unused. | Text | 40 |  |  | CFIHOS-50000265 | Line isolation requirement type | IOGP JIP33 Alignment
CFIHOS-40001070 | valve isolation downhole chemical injection (3/8 in. tubing) - Line #3 | The isolation requirement type if the line is used or 'line not present or port blanked' if the line is unused. | Text | 40 |  |  | CFIHOS-50000265 | Line isolation requirement type | IOGP JIP33 Alignment
CFIHOS-40001071 | downhole chemical injection line valve and porting upgraded to HH trim option | Specify if the block porting and the isolation valve for one of the downhole lines is required to be upgraded to HH trim. | Text | 40 |  |  | CFIHOS-50000262 | Isolation valve upgrade to HH trim | IOGP JIP33 Alignment
CFIHOS-40001072 | sensor element type for production bore between PMV and PWV | The sensor element type for production bore between PMV and PWV. | Text | 40 |  |  | CFIHOS-50000312 | sensor element type | IOGP JIP33 Alignment
CFIHOS-40001073 | sensor element type for production bore downstream of PCV | The sensor element type for production bore downstream of PCV. | Text | 40 |  |  | CFIHOS-50000312 | sensor element type | IOGP JIP33 Alignment
CFIHOS-40001074 | sensor element type for annulus bore inboard of annulus master valve | The sensor element type for annulus bore inboard of annulus master valve (AMV). | Text | 40 |  |  | CFIHOS-50000312 | sensor element type | IOGP JIP33 Alignment
CFIHOS-40001075 | sensor element type for annulus bore between annulus master and wing valve | The sensor element type for annulus bore between annulus master and wing valve (AMV/AWV). | Text | 40 |  |  | CFIHOS-50000312 | sensor element type | IOGP JIP33 Alignment
CFIHOS-40001076 | sensor element type for annulus bore outboard of annulus wing valve | The sensor element type for annulus bore outboard of AWV. | Text | 40 |  |  | CFIHOS-50000312 | sensor element type | IOGP JIP33 Alignment
CFIHOS-40001077 | production (injection) choke operation | The choke operation type. | Text | 40 |  |  | CFIHOS-50000216 | choke operation type | IOGP JIP33 Alignment
CFIHOS-40001078 | production (injection) choke step size/profile | The choke step size and profile details. | Text | 40 |  |  |  |  | IOGP JIP33 Alignment
CFIHOS-40001079 | gas lift choke operation | The gas lift choke operation type. | Text | 40 |  |  | CFIHOS-50000216 | choke operation type | IOGP JIP33 Alignment
CFIHOS-40001080 | gas lift choke configuration and retrieval method | The gas lift choke/insert configuration and retrieval method. | Text | 40 |  |  | CFIHOS-50000215 | choke configuration and retrieval method | IOGP JIP33 Alignment
CFIHOS-40001081 | flowline connection type | The flowline connection type. | Text | 40 |  |  | CFIHOS-50000247 | Flowline connection type | IOGP JIP33 Alignment
CFIHOS-40001082 | flowline connection location | The flowline connection location. | Text | 40 |  |  | CFIHOS-50000246 | Flowline connection location | IOGP JIP33 Alignment
CFIHOS-40001083 | production (injection) flow meter | The type of flow meter required on the production (injection) bore. | Text | 40 |  |  | CFIHOS-50000297 | Production (injection) flow meter | IOGP JIP33 Alignment
CFIHOS-40001084 | flowline leak detection | Specify if flowline leak detection is required. | Boolean | 3 |  |  |  |  | IOGP JIP33 Alignment
CFIHOS-40001085 | flowline sand detector | Specify if flowline sand detection is required. | Boolean | 3 |  |  |  |  | IOGP JIP33 Alignment
CFIHOS-40001086 | erosion condition monitoring | Specify if flowline erosion condition monitoring is required. | Boolean | 3 |  |  |  |  | IOGP JIP33 Alignment
CFIHOS-40001087 | pig detection | Specify if flowline pig detection is required. | Boolean | 3 |  |  |  |  | IOGP JIP33 Alignment
CFIHOS-40001088 | production (injection) choke valve flow coefficient of velocity | The tree-mounted production (injection) choke valve flow coefficient. | Text | 40 |  |  |  |  | IOGP JIP33 Alignment
CFIHOS-40001089 | gas lift choke | Specify if a gas lift choke is required. | Boolean | 3 |  |  |  |  | IOGP JIP33 Alignment
CFIHOS-40001090 | gas lift flow meter | Specify if a gas lift flow meter is required. | Boolean | 3 |  |  |  |  | IOGP JIP33 Alignment
CFIHOS-40001091 | production (injection) choke configuration and retrieval method | The production (injection) choke mounting and retrieval configuration. | Text | 40 |  |  | CFIHOS-50000215 | choke configuration and retrieval method | IOGP JIP33 Alignment
CFIHOS-40001092 | production (injection) flow meter retrieval method | The production (injection) flow meter retrieval method. | Text | 40 |  |  | CFIHOS-50000245 | flow meter retrieval method | IOGP JIP33 Alignment
CFIHOS-40001093 | gas lift flow meter retrieval method | The gas lift flow meter retrieval method. | Text | 40 |  |  | CFIHOS-50000245 | flow meter retrieval method | IOGP JIP33 Alignment
CFIHOS-40001094 | metering for chemical injection between PMV and PWV - Line #1 | Specify if metering for chemical injection between PMV and PWV - Line #1 is required. | Boolean | 3 |  |  |  |  | IOGP JIP33 Alignment
CFIHOS-40001095 | downhole chemical injection (3/8 in. tubing) - Line #4 | The isolation requirement type if the line is used or 'blanked' if the line is unused. | Text | 40 |  |  | CFIHOS-50000265 | Line isolation requirement type | IOGP JIP33 Alignment
CFIHOS-40001096 | metering for chemical injection between PWV and PCV - Line #3 | Specify if metering for chemical injection between PWV and PCV - Line #3 is required. | Boolean | 3 |  |  |  |  | IOGP JIP33 Alignment
CFIHOS-40001097 | metering for chemical injection outboard of PCV - Line #4 | Specify if metering for chemical injection outboard of PCV - Line #4 is required. | Boolean | 3 |  |  |  |  | IOGP JIP33 Alignment
CFIHOS-40001098 | metering for downhole chemical injection - Line #1 | Specify if metering for downhole chemical injection - Line #1 is required. | Boolean | 3 |  |  |  |  | IOGP JIP33 Alignment
CFIHOS-40001099 | metering for downhole chemical injection - Line #2 | Specify if metering for downhole chemical injection - Line #2 is required. | Boolean | 3 |  |  |  |  | IOGP JIP33 Alignment
CFIHOS-40001100 | metering for downhole chemical injection - Line #3 | Specify if metering for downhole chemical injection - Line #3 is required. | Boolean | 3 |  |  |  |  | IOGP JIP33 Alignment
CFIHOS-40001101 | metering for downhole chemical injection - Line #4 | Specify if metering for downhole chemical injection - Line #4 is required. | Boolean | 3 |  |  |  |  | IOGP JIP33 Alignment
CFIHOS-40001102 | wellhead connector/mandrel type | The mandrel and wellhead connector type. | Text | 40 |  |  | CFIHOS-50000347 | Wellhead connector/mandrel type | IOGP JIP33 Alignment
CFIHOS-40001103 | valve ROV override type | The valve ROV override type. | Text | 40 |  |  | CFIHOS-50000339 | Valve ROV override type | IOGP JIP33 Alignment
CFIHOS-40001104 | location of additional 1 in tubing chemical injection line | The location for the single additional 1 in. (25 mm) OD tubing chemical injection line option. | Text | 40 |  |  | CFIHOS-50000271 | Location of additional 1 in tubing chemical injection line | IOGP JIP33 Alignment
CFIHOS-40001105 | metering for chemical injection between PWV and PCV - Line #2 | Specify if metering for chemical injection between PWV and PCV - Line #2 is required. | Boolean | 3 |  |  |  |  | IOGP JIP33 Alignment
CFIHOS-40001106 | VXT tree cap pressure-containing seals | The type of sealing (metal-to-metal or non-metallic) to be used for pressure-containing seals of the VXT tree cap. | Text | 40 |  |  | CFIHOS-50000344 | VXT cap and tubing type of sealing | IOGP JIP33 Alignment
CFIHOS-40001107 | VXT tubing hanger external A annulus seals | The type of sealing (metal-to-metal or non-metallic) to be used for VXT tubing hanger external A annulus seals. | Text | 40 |  |  | CFIHOS-50000344 | VXT cap and tubing type of sealing | IOGP JIP33 Alignment
CFIHOS-40001108 | downhole chemical injection line isolation valve material trim option | The material trim class for the downhole chemical injection line isolation valve. | Text | 100 |  |  | CFIHOS-50000204 | annulus and isolation valve material trim | IOGP JIP33 Alignment
CFIHOS-40001109 | monogramming of underwater safety valves | Specify if the USVs are to be monogrammed per API. | Boolean | 3 |  |  |  |  | IOGP JIP33 Alignment
CFIHOS-40001110 | minimum TRL for components, equipment, and assemblies | The minimum TRL for components, equipment and assemblies. | Text | 40 |  |  | CFIHOS-50000276 | Minimum TRL for components, equipment, and assemblies | IOGP JIP33 Alignment
CFIHOS-40001111 | chemical injection between annulus wing and master valve | The chemical injection line between annulus wing and master valve (AWV/AMV) isolation requirement type. | Text | 40 |  |  | CFIHOS-50000265 | Line isolation requirement type | IOGP JIP33 Alignment
CFIHOS-40001112 | chemical injection between PMV and PWV - Line #1 | Select the chemical injection line between PMV and PWV - Line #1 isolation requirement type. | Text | 40 |  |  | CFIHOS-50000265 | Line isolation requirement type | IOGP JIP33 Alignment
CFIHOS-40001113 | tubing hanger rotational torque resistance capacity | The required rotational torque resistance capacity of the tubing hanger. | Text | 40 |  |  | CFIHOS-50000328 | TH rotational torque resistance capacity | IOGP JIP33 Alignment
CFIHOS-40001114 | type of subsea tree | The type of subsea tree. | Text | 40 |  |  | CFIHOS-50000336 | Type of tree | IOGP JIP33 Alignment
CFIHOS-40001115 | applicable to | Specify the procurement status of the data sheet. | Text | 40 |  |  | CFIHOS-50000388 | applicable to | IOGP JIP33 Alignment
CFIHOS-40001116 | pump size | Specify the size of the pump. | Text | 40 |  |  |  |  | IOGP JIP33 Alignment
CFIHOS-40001117 | pump service type | Continuous or Intermittent service. | Text | 40 |  |  | CFIHOS-50000077 | operation continuous intermittent | IOGP JIP33 Alignment
CFIHOS-40001118 | number of starts | The number of starts of the machine per unit of time. | Number |  | CFIHOS-45000037 | COUNT |  |  | IOGP JIP33 Alignment
CFIHOS-40001119 | instantaneous start up requirement | Specify whether instantaneous start-up is required. | Text | 40 |  |  | CFIHOS-50000308 | required or not | IOGP JIP33 Alignment
CFIHOS-40001120 | pump operation type | Specify the pump operational mode. | Text | 40 |  |  | CFIHOS-50000304 | pump operation mode | IOGP JIP33 Alignment
CFIHOS-40001121 | pump start-up mode | Specify the pump start-up mode. | Text | 40 |  |  | CFIHOS-50000354 | pump start-up mode | IOGP JIP33 Alignment
CFIHOS-40001122 | individual pump flow control | Specify if the pump has an individual flow control. | Boolean | 3 |  |  |  |  | IOGP JIP33 Alignment
CFIHOS-40001123 | location heated or unheated | Specify if the location heated or unheated. | Text | 40 |  |  | CFIHOS-50000268 | location heated or unheated | IOGP JIP33 Alignment
CFIHOS-40001124 | location sunlight protection | The equipment's protection to sunlight exposure. | Text | 40 |  |  | CFIHOS-50000272 | location sunlight protection | IOGP JIP33 Alignment
CFIHOS-40001125 | location mounting | Specify the level at which the equipment will be installed. | Text | 40 |  |  | CFIHOS-50000270 | location mounting | IOGP JIP33 Alignment
CFIHOS-40001126 | special weather protection | Required weather protection like roof or winterization. | Text | 40 |  |  | CFIHOS-50000316 | special weather protection | IOGP JIP33 Alignment
CFIHOS-40001127 | unusual service conditions | Specify if unusual service conditions not covered in purchase order documents apply. | Text | 40 |  |  | CFIHOS-50000337 | unusual conditions | IOGP JIP33 Alignment
CFIHOS-40001128 | floating applications motion design criteria | Specify the metocean and floating facility data of the location where the equipment will be installed. | Text | 250 |  |  |  |  | IOGP JIP33 Alignment
CFIHOS-40001129 | hazardous area certification standard | The standard used to Specify hazardous areas. | Text | 40 |  |  | CFIHOS-50000249 | hazardous area certification standard | IOGP JIP33 Alignment
CFIHOS-40001130 | ignition hazard assessment | Specify if ignition hazard assessment is required. | Text | 40 |  |  | CFIHOS-50000308 | required or not | IOGP JIP33 Alignment
CFIHOS-40001131 | heating medium | Specify the heating medium. | Text | 40 |  |  | CFIHOS-50000355 | heating medium | IOGP JIP33 Alignment
CFIHOS-40001132 | cooling water type | The type or quality of the required cooling water. | Text | 40 |  |  |  |  | IOGP JIP33 Alignment
CFIHOS-40001133 | fouling factor | The amount of fouling in the liquid. | Text | 40 |  |  |  |  | IOGP JIP33 Alignment
CFIHOS-40001134 | liquid type | Specify the liquid characteristics. | Text | 40 |  |  | CFIHOS-50000068 | liquid hazardous category | IOGP JIP33 Alignment
CFIHOS-40001135 | corrosion due to | Description of the cause of the expected corrosion. | Text | 40 |  |  |  |  | IOGP JIP33 Alignment
CFIHOS-40001136 | erosion due to | Description of the cause of the expected erosion. | Text | 40 |  |  |  |  | IOGP JIP33 Alignment
CFIHOS-40001137 | NPSHA datum | Specify the reference datum for the pump suction conditions, including NPSH3. | Text | 40 |  |  | CFIHOS-50000282 | NPSHA datum | IOGP JIP33 Alignment
CFIHOS-40001138 | proposal for pump performance curve number | The graphically designed performance of a centrifugal pump (flowrate/head); proposed curve number. | Text | 40 |  |  |  |  | IOGP JIP33 Alignment
CFIHOS-40001139 | specific pump speed | The rotational speed which is the specific rotational speed for the pump. | Text | 40 |  |  |  |  | IOGP JIP33 Alignment
CFIHOS-40001140 | pump mounting method | The way the pump is mounted. | Text | 70 |  |  | CFIHOS-50000303 | pump mounting method | IOGP JIP33 Alignment
CFIHOS-40001141 | pump casing type | The type and shape of the casing. | Text | 40 |  |  | CFIHOS-50000302 | pump casing type | IOGP JIP33 Alignment
CFIHOS-40001142 | impeller type | Specify the pump impeller type. | Text | 40 |  |  | CFIHOS-50000359 | impeller type | IOGP JIP33 Alignment
CFIHOS-40001143 | component balance to ISO 21940-11, Grade G1.0 | Specify whether the proposed pump rotating components are required to be dynamically balanced to ISO 21940-11, Grade G1.0. | Text | 40 |  |  | CFIHOS-50000308 | required or not | IOGP JIP33 Alignment
CFIHOS-40001144 | inlet flange facing | Specify the inlet flange facing. | Text | 40 |  |  | CFIHOS-50000243 | flange face type | IOGP JIP33 Alignment
CFIHOS-40001145 | suction nozzle position | Specify the suction nozzle flange position. | Text | 40 |  |  | CFIHOS-50000244 | nozzle position | IOGP JIP33 Alignment
CFIHOS-40001146 | outlet flange facing | Specify the outlet flange facing. | Text | 40 |  |  | CFIHOS-50000243 | flange face type | IOGP JIP33 Alignment
CFIHOS-40001147 | discharge nozzle position | Specify the discharge nozzle flange position. | Text | 40 |  |  | CFIHOS-50000244 | nozzle position | IOGP JIP33 Alignment
CFIHOS-40001148 | nozzle load | The net forces and moments exerted on equipment nozzle. | Text | 40 |  |  | CFIHOS-50000356 | nozzle load | IOGP JIP33 Alignment
CFIHOS-40001149 | auxiliary process-liquid piping construction | Specify the proposed pump auxiliary process-liquid piping construction required. | Text | 40 |  |  | CFIHOS-50000367 | process-liquid piping construction | IOGP JIP33 Alignment
CFIHOS-40001150 | design approval prior to fabrication | Specify if design approval prior to fabrication is required for the proposed equipment or part of equipment. | Text | 40 |  |  | CFIHOS-50000308 | required or not | IOGP JIP33 Alignment
CFIHOS-40001151 | drain valve supplied by | Specify who is responsible for supplying the drain valve. | Text | 40 |  |  | CFIHOS-50000357 | supplied by | IOGP JIP33 Alignment
CFIHOS-40001152 | vent valve supplied by | Specify who is responsible for supplying the vent valve. | Text | 40 |  |  | CFIHOS-50000357 | supplied by | IOGP JIP33 Alignment
CFIHOS-40001153 | warm-up or cool-down line for instantaneous start up | Specify whether a separate warm-up or cooldown line is required for instantaneous start-up of the pump. | Text | 40 |  |  | CFIHOS-50000346 | warm-up or cool-down line | IOGP JIP33 Alignment
CFIHOS-40001154 | machined and studded connections | Specify whether machined and studded connections are required for the proposed pump casing. | Text | 40 |  |  | CFIHOS-50000308 | required or not | IOGP JIP33 Alignment
CFIHOS-40001155 | thread specification | Is a specification which describes the threads. | Text | 40 |  |  | CFIHOS-50000358 | thread specification | IOGP JIP33 Alignment
CFIHOS-40001156 | bearing housing cooling method | Specify the pump bearing housing cooling method required. | Text | 40 |  |  | CFIHOS-50000360 | bearing housing cooling method | IOGP JIP33 Alignment
CFIHOS-40001157 | cooling water piping plan | Specify the pump cooling water plan required. Refer to Annex B for piping plans. | Text | 40 |  |  | CFIHOS-50000368 | piping plan | IOGP JIP33 Alignment
CFIHOS-40001158 | purpose of insulation | Specify the purpose of insulation. | Text | 40 |  |  | CFIHOS-50000369 | purpose of insulation | IOGP JIP33 Alignment
CFIHOS-40001159 | heat tracing and insulation location | Specify where heat tracing and insulation is to be applied. | Text | 100 |  |  |  |  | IOGP JIP33 Alignment
CFIHOS-40001160 | heat tracing supplied by | Specify who is responsible for supplying heat tracing. | Text | 40 |  |  | CFIHOS-50000357 | supplied by | IOGP JIP33 Alignment
CFIHOS-40001161 | insulation supplied by | Specify who is responsible for supplying insulation. | Text | 40 |  |  | CFIHOS-50000357 | supplied by
CFIHOS-40001162 | heating tracing specification | Is a specification which describes the heating tracing. | Text | 40 |  |  | CFIHOS-50000361 | purchaser or vendor standard | IOGP JIP33 Alignment
CFIHOS-40001163 | insulation specification | Is a specification which describes the insulation. | Text | 40 |  |  | CFIHOS-50000361 | purchaser or vendor standard
CFIHOS-40001164 | shaft flexibility index reported by vendor | Specify if the shaft flexibility index (SFI) is to be reported by vendor. | Text | 40 |  |  | CFIHOS-50000308 | required or not | IOGP JIP33 Alignment
CFIHOS-40001165 | shaft flexibility index | Specify the shaft flexibility index (SFI). | Text | 40 |  |  |  |  | IOGP JIP33 Alignment
CFIHOS-40001166 | OH3 back-pullout lifting device required | Specify if device for back-pullout and lifting of a OH3 type pump is required. | Text | 40 |  |  | CFIHOS-50000308 | required or not | IOGP JIP33 Alignment
CFIHOS-40001167 | shrink fit limited movement impellers | Specify if shrink fit limited movement impellers are required. | Text | 40 |  |  | CFIHOS-50000308 | required or not | IOGP JIP33 Alignment
CFIHOS-40001168 | pump thrust bearing location | Specify the location for the thrust bearing. | Text | 40 |  |  | CFIHOS-50000362 | bearing location | IOGP JIP33 Alignment
CFIHOS-40001169 | strainer type | Specify the strainer type. | Text | 100 |  |  |  |  | IOGP JIP33 Alignment
CFIHOS-40001170 | type of level control | Specify the type of level control required. | Text | 40 |  |  | CFIHOS-50000363 | type of level control | IOGP JIP33 Alignment
CFIHOS-40001171 | line shaft connection | Specify the type of line shaft connection required. | Text | 40 |  |  | CFIHOS-50000364 | line shaft connection | IOGP JIP33 Alignment
CFIHOS-40001172 | line shaft configuration | Specify the line shaft configuration required. | Text | 40 |  |  | CFIHOS-50000365 | line shaft configuration | IOGP JIP33 Alignment
CFIHOS-40001173 | line shaft bearing lube | Specify the type of line shaft bearing lubrication required. | Text | 40 |  |  | CFIHOS-50000366 | line shaft bearing lube | IOGP JIP33 Alignment
CFIHOS-40001174 | hardened sleeves under line shaft bearings | Specify if hardened sleeves under line shaft bearings are required. | Text | 40 |  |  | CFIHOS-50000308 | required or not | IOGP JIP33 Alignment
CFIHOS-40001175 | grade (underside of pump mounting plate or top of foundation) elevation | Specify the grade (underside of pump mounting plate or top of foundation) elevation at which the proposed pump is to be installed. | Text | 40 |  |  |  |  | IOGP JIP33 Alignment
CFIHOS-40001176 | radial bearing type | Specify the driver radial bearing type. | Text | 40 |  |  | CFIHOS-50000210 | bearing type | IOGP JIP33 Alignment
CFIHOS-40001177 | thrust bearing type | Specify the thrust bearing type. | Text | 40 |  |  | CFIHOS-50000210 | bearing type | IOGP JIP33 Alignment
CFIHOS-40001178 | review and acceptance of thrust bearing size | Specify if the trust bearing size for the proposed pump is required to be reviewed and accepted. Applicable to API pump types BB1, BB2 and BB3. | Text | 40 |  |  | CFIHOS-50000308 | required or not | IOGP JIP33 Alignment
CFIHOS-40001179 | rolling element bearing life calculations | Specify if the rolling element bearing life calculations are required for the bearing arrangement. | Text | 40 |  |  | CFIHOS-50000308 | required or not | IOGP JIP33 Alignment
CFIHOS-40001180 | bearing lubrication method | Specify the lubrication method for the proposed pump bearings. | Text | 40 |  |  | CFIHOS-50000370 | bearing lubrication method | IOGP JIP33 Alignment
CFIHOS-40001181 | oil viscosity ISO grade | Specify the oil viscosity ISO grade. | Text | 40 |  |  |  |  | IOGP JIP33 Alignment
CFIHOS-40001182 | bearing lubrication specification | Is a specification which describes the bearing lubricant. | Text | 40 |  |  |  |  | IOGP JIP33 Alignment
CFIHOS-40001183 | grease type | Is a specification which describes the lubricant grease type. | Text | 40 |  |  |  |  | IOGP JIP33 Alignment
CFIHOS-40001184 | grease grade | Is a specification which describes the lubricant grease grade. | Text | 40 |  |  |  |  | IOGP JIP33 Alignment
CFIHOS-40001185 | oil mist reclassifiers supplied by | Specify who is responsible for supplying oil mist directional reclassifiers for the proposed pump. | Text | 40 |  |  | CFIHOS-50000357 | supplied by | IOGP JIP33 Alignment
CFIHOS-40001186 | pump construction material | Specify the material from which the pump is constructed according to API 610, Table H.1. | Text | 100 |  |  | CFIHOS-50000371 | pump construction material | IOGP JIP33 Alignment
CFIHOS-40001187 | reduced-hardness materials | Specify if reduced-hardness materials are required. | Text | 100 |  |  | CFIHOS-50000308 | required or not | IOGP JIP33 Alignment
CFIHOS-40001188 | material hardness standard | Specify the applicable material hardness standard. | Text | 100 |  |  | CFIHOS-50000372 | material hardness standard | IOGP JIP33 Alignment
CFIHOS-40001189 | special coating requirement for impellers and other wetted parts | Specify if special coating for impellers and other wetted parts are required. | Text | 40 |  |  | CFIHOS-50000308 | required or not | IOGP JIP33 Alignment
CFIHOS-40001190 | case and case cover material | The material from which the case and case cover is constructed. | Text | 40 |  |  |  |  | IOGP JIP33 Alignment
CFIHOS-40001191 | nonwetted pressure-retaining fasteners material | The material from which the nonwetted pressure-retaining fastener is constructed. | Text | 40 |  |  |  |  | IOGP JIP33 Alignment
CFIHOS-40001192 | diffuser material | The material from which the diffuser is constructed. | Text | 40 |  |  |  |  | IOGP JIP33 Alignment
CFIHOS-40001193 | impeller material | The material from which the impeller is constructed. | Text | 40 |  |  |  |  | IOGP JIP33 Alignment
CFIHOS-40001194 | inducer material | The material from which the inducer is constructed. | Text | 40 |  |  |  |  | IOGP JIP33 Alignment
CFIHOS-40001195 | impeller wear component type | Specify the impeller wear component type required for the proposed pump. | Text | 40 |  |  | CFIHOS-50000373 | impeller wear component type | IOGP JIP33 Alignment
CFIHOS-40001196 | impeller wear component material | The material from which the impeller wear component is constructed. | Text | 40 |  |  |  |  | IOGP JIP33 Alignment
CFIHOS-40001197 | impeller wear component hardness | The hardness of the material from which the impeller wear component is constructed. | Text | 40 |  |  |  |  | IOGP JIP33 Alignment
CFIHOS-40001198 | case wear ring material | The material from which the case wear ring is constructed. | Text | 40 |  |  |  |  | IOGP JIP33 Alignment
CFIHOS-40001199 | wear parts hardnesses | The hardness of the material from which the wear parts is constructed. | Text | 40 |  |  |  |  | IOGP JIP33 Alignment
CFIHOS-40001200 | shaft material | The material from which the shaft is constructed. | Text | 40 |  |  |  |  | IOGP JIP33 Alignment
CFIHOS-40001201 | auxiliary process-liquid lines, fittings and other connections to casing, including seal plans material | Specify the auxiliary process-liquid lines, fittings and other connections to casing, including seal plans materials of construction required. | Text | 100 |  |  | CFIHOS-50000387 | auxiliary process-liquid lines | IOGP JIP33 Alignment
CFIHOS-40001202 | suction barrel/can material | The material from which the suction barrel/can is constructed. | Text | 40 |  |  |  |  | IOGP JIP33 Alignment
CFIHOS-40001203 | discharge head material | The material from which the discharge head is constructed. | Text | 40 |  |  |  |  | IOGP JIP33 Alignment
CFIHOS-40001204 | discharge column material | The material from which the discharge column is constructed. | Text | 40 |  |  |  |  | IOGP JIP33 Alignment
CFIHOS-40001205 | head column material | The material from which the head column is constructed. | Text | 40 |  |  |  |  | IOGP JIP33 Alignment
CFIHOS-40001206 | discharge elbow and pipe material | The material from which the discharge elbow and pipe is constructed. | Text | 40 |  |  |  |  | IOGP JIP33 Alignment
CFIHOS-40001207 | bowl/casing material | The material from which the bowl/casing is constructed. | Text | 40 |  |  |  |  | IOGP JIP33 Alignment
CFIHOS-40001208 | bellmouth/suction cover material | The material from which the bellmouth/suction cover is constructed. | Text | 40 |  |  |  |  | IOGP JIP33 Alignment
CFIHOS-40001209 | strainer material | The material from which the strainer is constructed. | Text | 40 |  |  |  |  | IOGP JIP33 Alignment
CFIHOS-40001210 | line shaft material | The material from which the line shaft is constructed. | Text | 40 |  |  |  |  | IOGP JIP33 Alignment
CFIHOS-40001211 | shaft enclosing tube material | The material from which the shaft enclosing tube is constructed. | Text | 40 |  |  |  |  | IOGP JIP33 Alignment
CFIHOS-40001212 | bowl shaft material | The material from which the bowl shaft is constructed. | Text | 40 |  |  |  |  | IOGP JIP33 Alignment
CFIHOS-40001213 | process wetted fasteners material | The material from which the process wetted fasteners is constructed. | Text | 40 |  |  |  |  | IOGP JIP33 Alignment
CFIHOS-40001214 | bearing retainer or spider material | The material from which the bearing retainer or spider is constructed. | Text | 40 |  |  |  |  | IOGP JIP33 Alignment
CFIHOS-40001215 | line shaft bearing material | The material from which the line shaft bearing is constructed. | Text | 40 |  |  |  |  | IOGP JIP33 Alignment
CFIHOS-40001216 | line shaft hard facing material | The material from which the line shaft hard facing is constructed. | Text | 40 |  |  |  |  | IOGP JIP33 Alignment
CFIHOS-40001217 | line shaft sleeves material | The material from which the line shaft sleeve is constructed. | Text | 40 |  |  |  |  | IOGP JIP33 Alignment
CFIHOS-40001218 | bearing lubrication lines material | The material from which the bearing lubrication lines is constructed. | Text | 40 |  |  |  |  | IOGP JIP33 Alignment
CFIHOS-40001219 | bowl bearing material | The material from which the bowl bearing is constructed. | Text | 40 |  |  |  |  | IOGP JIP33 Alignment
CFIHOS-40001220 | pump material inspection requirement | Specify the material inspection requirements for the proposed pump. | Text | 100 |  |  | CFIHOS-50000374 | pump material inspection requirement | IOGP JIP33 Alignment
CFIHOS-40001221 | pump impact test | Specify the impact test standard required for the proposed pump. | Text | 40 |  |  | CFIHOS-50000375 | pump impact test | IOGP JIP33 Alignment
CFIHOS-40001222 | hardness testing of parts, welds and heat-affected zones | Specify is hardness testing of parts, welds and heat-affected zones is required. | Text | 40 |  |  | CFIHOS-50000308 | required or not | IOGP JIP33 Alignment
CFIHOS-40001223 | additional surface/sub-surface examination | Specify if any additional surface/sub-surface examination is required. | Text | 100 |  |  | CFIHOS-50000308 | required or not | IOGP JIP33 Alignment
CFIHOS-40001224 | additional surface/sub-surface examination components | Specify the components to be subjected to additional surface/sub-surface examination. | Text | 100 |  |  |  |  | IOGP JIP33 Alignment
CFIHOS-40001225 | additional surface magnetic particle or liquid penetrant examination | Specify the type of surface examination required for components to be subjected to additional surface/sub-surface examination. | Text | 40 |  |  | CFIHOS-50000376 | NDT testing method | IOGP JIP33 Alignment
CFIHOS-40001226 | additional sub-surface ultrasonic or radiographic examination | Specify the type of sub-surface examination required for the components to be subjected to additional surface/sub-surface examination. | Text | 40 |  |  | CFIHOS-50000376 | NDT testing method | IOGP JIP33 Alignment
CFIHOS-40001227 | additional components positive material identification tested | Specify the additional components to be subjected to positive material identification (PMI) testing. | Text | 40 |  |  |  |  | IOGP JIP33 Alignment
CFIHOS-40001228 | repair and heat treatment records | Specify whether the vendor is required to keep repair and heat treatment records. | Text | 40 |  |  | CFIHOS-50000308 | required or not | IOGP JIP33 Alignment
CFIHOS-40001229 | API baseplate number | Specify the API baseplate number for the proposed pump. | Text | 40 |  |  | CFIHOS-50000377 | API pump baseplate number | IOGP JIP33 Alignment
CFIHOS-40001230 | pump baseplate sized to accommodate seal piping systems | Specify if the proposed pump baseplate is required to be sized to accommodate seal piping systems. | Text | 40 |  |  | CFIHOS-50000308 | required or not | IOGP JIP33 Alignment
CFIHOS-40001231 | pump baseplate type | Specify the required baseplate type for the proposed pump. | Text | 100 |  |  | CFIHOS-50000378 | pump baseplate type | IOGP JIP33 Alignment
CFIHOS-40001232 | pump baseplate mounting | Specify the required baseplate mounting for the proposed pump. | Text | 40 |  |  | CFIHOS-50000379 | pump baseplate mounting | IOGP JIP33 Alignment
CFIHOS-40001233 | stainless steel plate, thickness 0.2 in. (5 mm) minimum, under all pump feet | Specify if stainless steel plates, thickness 0.2 in. (5 mm) minimum, under all pump feet are required for the proposed pump. | Text | 40 |  |  | CFIHOS-50000308 | required or not | IOGP JIP33 Alignment
CFIHOS-40001234 | API Standard 682 mechanical seal code | Specify the API Standard 682 mechanical seal code required for the proposed pump. | Text | 40 |  |  |  |  | IOGP JIP33 Alignment
CFIHOS-40001235 | API Standard 682 data sheet attached | Specify if an API Standard 682 mechanical seal data sheet is required for the proposed pump. | Text | 40 |  |  | CFIHOS-50000308 | required or not | IOGP JIP33 Alignment
CFIHOS-40001236 | pump mechanical seal primary plan | Specify the mechanical seal primary piping plan required for the proposed pump. | Text | 40 |  |  | CFIHOS-50000380 | pump mechanical seal primary plan | IOGP JIP33 Alignment
CFIHOS-40001237 | pump mechanical seal primary plan construction | Specify the mechanical seal primary piping plan construction required for the proposed pump. | Text | 40 |  |  | CFIHOS-50000381 | pump mechanical seal primary plan construction | IOGP JIP33 Alignment
CFIHOS-40001238 | pump mechanical seal secondary piping plan | Specify the mechanical seal secondary piping plan required for the proposed pump. | Text | 40 |  |  | CFIHOS-50000385 | pump mechanical seal secondary piping plan | IOGP JIP33 Alignment
CFIHOS-40001239 | additional central flush port | Specify if an additional, centrally located, flush port on the top of the mechanical seal gland plate is required.. | Text | 40 |  |  | CFIHOS-50000308 | required or not | IOGP JIP33 Alignment
CFIHOS-40001240 | heating jacket required | Specify if a heating jacket is required.. | Text | 40 |  |  | CFIHOS-50000308 | required or not | IOGP JIP33 Alignment
CFIHOS-40001241 | coupling specification | Is a specification which describes the coupling. | Text | 40 |  |  |  |  | IOGP JIP33 Alignment
CFIHOS-40001242 | coupling size | A general description of the size of the coupling to the drive shaft of an equipment item. | Text | 40
CFIHOS-40001243 | coupling rating (power/100 rpm) | Specify the coupling rating power/100 rpm for the proposed pump. | Text | 40 |  |  |  |  | IOGP JIP33 Alignment
CFIHOS-40001244 | coupling components balance grade | Specify the required coupling component balance grade for the proposed pump. | Text | 40 |  |  | CFIHOS-50000382 | coupling components balance grade | IOGP JIP33 Alignment
CFIHOS-40001245 | coupling with hydraulic fit | Specify if the coupling hubs are required to be fitted hydraulically. | Text | 40 |  |  | CFIHOS-50000308 | required or not | IOGP JIP33 Alignment
CFIHOS-40001246 | coupling with proprietary clamping device | Specify if the coupling hubs is required be fitted with a proprietary clamping device. | Text | 40 |  |  | CFIHOS-50000308 | required or not | IOGP JIP33 Alignment
CFIHOS-40001247 | coupling guard specification | Is a specification which describes the coupling guard. | Text | 40 |  |  |  |  | IOGP JIP33 Alignment
CFIHOS-40001248 | coupling and exposed shaft guard material | The material from which the coupling and exposed shaft guard is constructed. | Text | 40 |  |  |  |  | IOGP JIP33 Alignment
CFIHOS-40001249 | driver specification | Is a specification which describes the driver. | Text | 100 |  |  |  |  | IOGP JIP33 Alignment
CFIHOS-40001250 | pump driver rating | Specify how the driver of the proposed pump is required to be rated. | Text | 40 |  |  | CFIHOS-50000383 | pump driver rating | IOGP JIP33 Alignment
CFIHOS-40001251 | driver sized for testing on water | Specify if and how the driver should be rated for water test. | Text | 40 |  |  | CFIHOS-50000384 | driver sized for testing on water | IOGP JIP33 Alignment
CFIHOS-40001252 | starting method | The motor starting method for which the motor will be provided. | Text | 40 |  |  | CFIHOS-50000320 | starting method | IOGP JIP33 Alignment
CFIHOS-40001253 | adjustable speed drive | Specify if adjustable speed drive is required. | Text | 40 |  |  | CFIHOS-50000308 | required or not | IOGP JIP33 Alignment
CFIHOS-40001254 | source of adjustable speed drive | Specify the source of adjustable speed drive. | Text | 40 |  |  | CFIHOS-50000386 | source of adjustable speed drive | IOGP JIP33 Alignment
CFIHOS-40001255 | gear requirement | Specify if a gear is required. | Text | 40 |  |  | CFIHOS-50000308 | required or not | IOGP JIP33 Alignment
CFIHOS-40001256 | gear specification | Is a specification which describes the gear. | Text | 100 |  |  |  |  | IOGP JIP33 Alignment
CFIHOS-40001257 | accelerometers requirement | Specify if accelerometers are required.. | Text | 40 |  |  | CFIHOS-50000308 | required or not | IOGP JIP33 Alignment
CFIHOS-40001258 | accelerometers mounting location | Specify the required mounting locations for the accelerometers. | Text | 100 |  |  |  |  | IOGP JIP33 Alignment
CFIHOS-40001259 | threaded provision for mounting accelerometers only | Specify if only threaded provision for mounting accelerometers is required. | Text | 40 |  |  | CFIHOS-50000308 | required or not | IOGP JIP33 Alignment
CFIHOS-40001260 | flat surface provision for mounting accelerometers only | Specify if only flat surfaces for mounting portable magnetic type accelerometers are required. | Text | 40 |  |  | CFIHOS-50000308 | required or not | IOGP JIP33 Alignment
CFIHOS-40001261 | vibration probes requirement | Specify if vibration proximity probes are required. | Text | 40 |  |  | CFIHOS-50000308 | required or not | IOGP JIP33 Alignment
CFIHOS-40001262 | vibration probes mounting location | Specify the required mounting locations for the vibration proximity probes. | Text | 100 |  |  |  |  | IOGP JIP33 Alignment
CFIHOS-40001263 | threaded provision for mounting vibration probe only | Specify if only threaded provision for mounting vibration proximity probes is required. | Text | 40 |  |  | CFIHOS-50000308 | required or not | IOGP JIP33 Alignment
CFIHOS-40001264 | flat surface provision for mounting vibration probes only | Specify if only flat surface provision for mounting portable magnetic type vibration proximity probes are required. | Text | 40 |  |  | CFIHOS-50000308 | required or not | IOGP JIP33 Alignment
CFIHOS-40001265 | one-event-per-revolution probe (key phasor) | Specify if a one-event-per-revolution probe (key phasor) is required. | Text | 40 |  |  | CFIHOS-50000308 | required or not | IOGP JIP33 Alignment
CFIHOS-40001266 | temperature probe requirement | Specify if temperature probes are required. | Text | 40 |  |  | CFIHOS-50000308 | required or not | IOGP JIP33 Alignment
CFIHOS-40001267 | temperature probe mounting location | Specify the required mounting locations for the temperature probes. | Text | 100 |  |  |  |  | IOGP JIP33 Alignment
CFIHOS-40001268 | provision for mounting temperature probes only | Specify if only provision for mounting temperature probes is required. | Text | 40 |  |  | CFIHOS-50000308 | required or not | IOGP JIP33 Alignment
CFIHOS-40001269 | temperature gauges requirements | Specify if temperature gauges are required. | Text | 40 |  |  | CFIHOS-50000308 | required or not | IOGP JIP33 Alignment
CFIHOS-40001270 | monitors and cables supplied by | Specify who is responsible for supplying and installing vibration and temperature instrument monitors and cables. | Text | 40 |  |  | CFIHOS-50000357 | supplied by | IOGP JIP33 Alignment
CFIHOS-40001271 | site pollution severity class | The high-voltage switchgear and controlgear site pollution severity class in accordance with IEC 62271-1 Annex K. | Text | 40 |  |  | CFIHOS-50000291 | pollution severity | IOGP JIP33 Alignment
CFIHOS-40001272 | closing and tripping devices voltage | The high-voltage switchgear and controlgear closing and tripping device voltage in accordance with IEC 62271-1. | Text | 40 |  |  | CFIHOS-50000343 | voltage in Table 6 and 7 of IEC 62271-1 | IOGP JIP33 Alignment
CFIHOS-40001273 | closing and opening indication voltage | The high-voltage switchgear and controlgear closing and opening indication voltage in accordance with IEC 62271-1. | Text | 40 |  |  | CFIHOS-50000343 | voltage in Table 6 and 7 of IEC 62271-1 | IOGP JIP33 Alignment
CFIHOS-40001274 | closing and opening control voltage | The high-voltage switchgear and controlgear closing and opening control voltage in accordance with IEC 62271-1. | Text | 40 |  |  | CFIHOS-50000343 | voltage in Table 6 and 7 of IEC 62271-1 | IOGP JIP33 Alignment
CFIHOS-40001275 | circuit breaker spring charging motors voltage | The circuit breaker spring charging motor rated voltage. | Text | 40 |  |  | CFIHOS-50000343 | voltage in Table 6 and 7 of IEC 62271-1 | IOGP JIP33 Alignment
CFIHOS-40001276 | accessibility type as per IEC 62271-200 | The high-voltage switchgear and controlgear accessibility type in accordance with IEC 62271-200. | Text | 40 |  |  | CFIHOS-50000201 | accessibility type as per IEC 62271-200 | IOGP JIP33 Alignment
CFIHOS-40001277 | back-to-wall switchgear configuration required | The switchgear back-to-wall configuration. | Boolean | 3 |  |  |  |  | IOGP JIP33 Alignment
CFIHOS-40001278 | cable termination chamber location | The location of cable termination chamber. | Text | 40 |  |  | CFIHOS-50000237 | equipment access | IOGP JIP33 Alignment
CFIHOS-40001279 | main device type withdrawal requirements | The main device type withdrawal requirements. | Text | 40 |  |  | CFIHOS-50000352 | withdrawal requirements | IOGP JIP33 Alignment
CFIHOS-40001280 | compartment insulating medium | The equipment technical requirement with regards to insulation medium. | Text | 40 |  |  | CFIHOS-50000256 | insulating medium | IOGP JIP33 Alignment
CFIHOS-40001281 | electrical endurance class | The high-voltage switchgear and controlgear classification of earthing switches and circuit-breakers for short-circuit making in accordance with IEC 62271-102. | Text | 40 |  |  | CFIHOS-50000233 | electrical endurance class | IOGP JIP33 Alignment
CFIHOS-40001282 | earthing switch mechanical endurance class | The earthing switch mechanical endurance class. | Text | 40 |  |  | CFIHOS-50000275 | mechanical endurance class | IOGP JIP33 Alignment
CFIHOS-40001283 | earthing device operator location | The equipment's required earthing device operator location. | Text | 40 |  |  | CFIHOS-50000230 | earthing device operator location | IOGP JIP33 Alignment
CFIHOS-40001284 | voltage detecting or indicating system provision | Specify the voltage detecting or indicating system provision. | Text | 40 |  |  | CFIHOS-50000342 | voltage detecting or indicating system provision | IOGP JIP33 Alignment
CFIHOS-40001285 | LV auxiliary compartment space heater requirement | Specify if a space heater is required in the low voltage auxiliary compartment. | Text | 40 |  |  | CFIHOS-50000308 | required or not | IOGP JIP33 Alignment
CFIHOS-40001286 | HV connection compartment space heater requirement | Specify if a space heater is required in the high voltage compartment. | Text | 40 |  |  | CFIHOS-50000308 | required or not | IOGP JIP33 Alignment
CFIHOS-40001287 | local gas pressure indication | The method of local gas pressure indication/alarm. | Text | 40 |  |  | CFIHOS-50000267 | local gas pressure indication | IOGP JIP33 Alignment
CFIHOS-40001288 | circuit breaker switching medium | The circuit breaker switching medium. | Text | 40 |  |  | CFIHOS-50000256 | insulating medium | IOGP JIP33 Alignment
CFIHOS-40001289 | contactor switching medium | The contactor switching medium. | Text | 40 |  |  | CFIHOS-50000256 | insulating medium | IOGP JIP33 Alignment
CFIHOS-40001290 | provision of controlled pressure systems | The high-voltage switchgear and controlgear provision of controlled pressure systems. | Text | 40 |  |  | CFIHOS-50000289 | permitted or not | IOGP JIP33 Alignment
CFIHOS-40001291 | enclosure floor surface | Specify whether the floor surface below the installed assembly may be considered as part of the enclosure. | Text | 40 |  |  | CFIHOS-50000235 | enclosure floor surface | IOGP JIP33 Alignment
CFIHOS-40001292 | LV compartments locking facility | The access control with regards to LV compartments covers and doors. | Text | 40 |  |  | CFIHOS-50000273 | locking facility | IOGP JIP33 Alignment
CFIHOS-40001293 | partition class | The high-voltage switchgear and controlgear switchgear partition class of the assembly in accordance with IEC 62271. | Text | 40 |  |  | CFIHOS-50000288 | partition class | IOGP JIP33 Alignment
CFIHOS-40001294 | isolating switching devices | The high-voltage switchgear and controlgear electrical endurance class of isolating switching devices in accordance with IEC 62271-103. | Text | 40 |  |  | CFIHOS-50000233 | electrical endurance class | IOGP JIP33 Alignment
CFIHOS-40001295 | switch mechanical endurance class | The high-voltage switchgear and controlgear mechanical endurance class of isolating switching devices in accordance with IEC 62271-103. | Text | 40 |  |  | CFIHOS-50000275 | mechanical endurance class | IOGP JIP33 Alignment
CFIHOS-40001296 | capacitive breaking capability class of switches | The high-voltage switchgear and controlgear capacitive breaking capability class of switches in accordance with IEC 62271-103. | Text | 40 |  |  | CFIHOS-50000309 | restrike class | IOGP JIP33 Alignment
CFIHOS-40001297 | circuit-breaker restrike class | The high-voltage switchgear and controlgear circuit-breaker restrike class in accordance with IEC 62271-100. | Text | 40 |  |  | CFIHOS-50000309 | restrike class | IOGP JIP33 Alignment
CFIHOS-40001298 | circuit-breaker mechanical endurance class | The high-voltage switchgear and controlgear mechanical endurance class of circuit breakers in accordance with IEC 62271-100. | Text | 40 |  |  | CFIHOS-50000275 | mechanical endurance class | IOGP JIP33 Alignment
CFIHOS-40001299 | circuit-breaker system class | The high-voltage switchgear and controlgear circuit-breaker system class in accordance with IEC 62271-100. | Text | 40 |  |  | CFIHOS-50000217 | circuit-breaker system class | IOGP JIP33 Alignment
CFIHOS-40001300 | provision of metal oxide surge arresters | Specify if metal oxide surge arresters to according to IEC 60099-4 is required. | Text | 40 |  |  | CFIHOS-50000308 | required or not | IOGP JIP33 Alignment
CFIHOS-40001301 | measuring device accuracy | The measuring devices accuracy class. | Text | 40 |  |  | CFIHOS-50000202 | accuracy class in accordance with IEC 60051-1 | IOGP JIP33 Alignment
CFIHOS-40001302 | transducer output signal | The transducer output for which the application requires. | Text | 40 |  |  | CFIHOS-50000131 | signal type | IOGP JIP33 Alignment
CFIHOS-40001303 | protection relay type | The IED protection relay type. | Text | 40 |  |  | CFIHOS-50000299 | protection device relay type | IOGP JIP33 Alignment
CFIHOS-40001304 | incoming cable entry direction | The required incoming cable entry direction. | Text | 40 |  |  | CFIHOS-50000212 | cable entry direction | IOGP JIP33 Alignment
CFIHOS-40001305 | outgoing cable entry direction | The required outgoing cable entry direction. | Text | 40 |  |  | CFIHOS-50000212 | cable entry direction | IOGP JIP33 Alignment
CFIHOS-40001306 | auxiliary cable entry direction | The required auxiliary cable entry direction. | Text | 40 |  |  | CFIHOS-50000212 | cable entry direction | IOGP JIP33 Alignment
CFIHOS-40001307 | communication protocol performance class | The high-voltage switchgear and controlgear conformance class in accordance with IEC 62271-3, 5.2. | Text | 40 |  |  | CFIHOS-50000219 | communication protocol performance class | IOGP JIP33 Alignment
CFIHOS-40001308 | number of redundant communication links | The high-voltage switchgear and controlgear number of redundant communication links in accordance with IEC 62271-3, 6.1.3. | Text | 40 |  |  | CFIHOS-50000307 | redundant communication links | IOGP JIP33 Alignment
CFIHOS-40001309 | communication protocol availability class | The high-voltage switchgear and controlgear availability class in accordance with IEC 62271-3. | Text | 40 |  |  | CFIHOS-50000218 | communication protocol availability class | IOGP JIP33 Alignment
CFIHOS-40001310 | partial discharge measurement test requirement | Specify where partial discharge testing of the assembly is required. | Text | 40 |  |  | CFIHOS-50000287 | partial discharge measurement test | IOGP JIP33 Alignment
CFIHOS-40001311 | transport and storage environmental conditions | Specify if transport and storage conditions are outside those specified as site conditions. | Text | 40 |  |  | CFIHOS-50000332 | transport and storage environmental conditions | IOGP JIP33 Alignment
CFIHOS-40001312 | equipment integration location | Specify if the equipment integration site differs from the end usage site, associated transport/logistic options and conditions at the integration site this shall be identified. | Text | 40 |  |  | CFIHOS-50000238 | equipment integration location | IOGP JIP33 Alignment
CFIHOS-40001313 | purchase order status | The status of the purchase order. | Text | 40 |  |  | CFIHOS-50000305 | purchase order status | IOGP JIP33 Alignment
CFIHOS-40001314 | number of magnetic poles | The number of magnetic poles in an electrical equipment. | Text | 40 |  |  | CFIHOS-50000285 | number of magnetic poles | IOGP JIP33 Alignment
CFIHOS-40001315 | power transfer method | The method of power transfer to the driven equipment. | Text | 40 |  |  | CFIHOS-50000295 | power transfer method | IOGP JIP33 Alignment
CFIHOS-40001316 | standstill period | Specify when periods of standstill or storage or transport which exceed 6 months are anticipated, as described in IEC 60034-1. | Text | 40 |  |  | CFIHOS-50000317 | standstill period | IOGP JIP33 Alignment
CFIHOS-40001317 | power supply quality | The total harmonic distortion in the electrical supply for which the equipment shall be rated. | Text | 40 |  |  | CFIHOS-50000294 | power supply quality | IOGP JIP33 Alignment
CFIHOS-40001319 | starting designation | The electric motor starting designation according to IEC 60034-12. | Text | 40 |  |  | CFIHOS-50000319 | starting designation | IOGP JIP33 Alignment
CFIHOS-40001320 | declared locked rotor current tolerance | The accepted tolerance for declared locked rotor current tolerance. | Text | 40 |  |  | CFIHOS-50000228 | declared locked rotor current tolerance | IOGP JIP33 Alignment
CFIHOS-40001321 | data for protection setting/power modelling requirements | Specify data for protection setting/power modelling requirements. | Text | 40 |  |  | CFIHOS-50000308 | required or not | IOGP JIP33 Alignment
CFIHOS-40001322 | stainless steel fixing requirement | Environmental factors that require stainless steel nuts, bolts, washers and any other fixings are to be manufactured from stainless steel. | Text | 40 |  |  | CFIHOS-50000308 | required or not | IOGP JIP33 Alignment
CFIHOS-40001323 | upper limit vibration magnitude | The required vibration grade as defined in IEC 60034-14. | Text | 40 |  |  | CFIHOS-50000341 | vibration magnitude | IOGP JIP33 Alignment
CFIHOS-40001324 | junction box location | The location of the line conductor junction box in relation to the equipment. | Text | 40 |  |  | CFIHOS-50000263 | junction box location | IOGP JIP33 Alignment
CFIHOS-40001325 | oversized junction box | Specify if an oversized junction box is required. | Text | 40 |  |  | CFIHOS-50000308 | required or not | IOGP JIP33 Alignment
CFIHOS-40001326 | internal bearing clearance | The required internal clearance of the bearing in accordance with ISO 5753-1 . | Text | 40 |  |  | CFIHOS-50000261 | internal bearing clearance | IOGP JIP33 Alignment
CFIHOS-40001327 | junction box required | Specify if a separate junction box is required for the equipment. | Text | 40 |  |  | CFIHOS-50000308 | required or not | IOGP JIP33 Alignment
CFIHOS-40001328 | vibration condition monitoring | The requirement for a vibration monitoring connection point. | Text | 40 |  |  | CFIHOS-50000301 | provisions for vibration monitoring | IOGP JIP33 Alignment
CFIHOS-40001329 | corrosivity category | The atmospheric corrosivity category in accordance with ISO 12944. | Text | 40 |  |  | CFIHOS-50000223 | corrosivity category | IOGP JIP33 Alignment
CFIHOS-40001330 | surface protection durability category | The surface durability category in accordance with ISO 12944-1. | Text | 40 |  |  | CFIHOS-50000325 | surface protection durability category | IOGP JIP33 Alignment
CFIHOS-40001331 | paint colour | The colour of the paint of a physical object. | Text | 40 |  |  |  |  | IOGP JIP33 Alignment
CFIHOS-40001332 | winding temperature detection | The requirement for embedded temperature detectors in the stator windings. | Text | 40 |  |  | CFIHOS-50000350 | winding temperature detectors | IOGP JIP33 Alignment
CFIHOS-40001333 | explosion protected atmosphere | Specify whether the equipment shall be rated for use in a potentially explosive atmosphere in accordance with IEC 60079. | Boolean | 3 |  |  |  |  | IOGP JIP33 Alignment
CFIHOS-40001334 | provision for internet of things hardware installation | The requirement for Internet of Things (IoT) hardware mounting points. | Text | 40 |  |  | CFIHOS-50000308 | required or not | IOGP JIP33 Alignment
CFIHOS-40001335 | fine balancing above rated speed requirements | Specify if fine balancing above rated speed is required. | Text | 40 |  |  | CFIHOS-50000308 | required or not | IOGP JIP33 Alignment
CFIHOS-40001336 | pulsating torque requirement | Specify if the driven load has pulsation load characteristics is required. | Text | 40 |  |  | CFIHOS-50000308 | required or not | IOGP JIP33 Alignment
CFIHOS-40001337 | rated thermal short circuit current | The rated short-time thermal withstand current with respect to 0.2 seconds for which the motor shall be rated. | Text | 40 |  |  | CFIHOS-50000306 | rated thermal short circuit current | IOGP JIP33 Alignment
CFIHOS-40001338 | stator winding connection | The configuration of stator winding connection. | Text | 40 |  |  | CFIHOS-50000321 | stator winding connection | IOGP JIP33 Alignment
CFIHOS-40001339 | junction box cable entry type | The type of cable transit details in the junction box. | Text | 40 |  |  | CFIHOS-50000213 | cable entry type | IOGP JIP33 Alignment
CFIHOS-40001340 | line conductor cable type | The line conductor cable type (e.g. multi-core cable, multi-cores in parallel, singles in parallel). | Text | 40 |  |  |  |  | IOGP JIP33 Alignment
CFIHOS-40001341 | number of cables | The number of line conductor cables e.g. for multi-core cable '3 x 50', for singles '3 x 1 x 50', for multi-cores in parallel '2 x 3 x 50', for singles in parallel '6 x 1 x 50'. | Text | 40 |  |  |  |  | IOGP JIP33 Alignment
CFIHOS-40001342 | motor surge protection | Specify if motor surge protection is required. | Text | 40 |  |  | CFIHOS-50000308 | required or not | IOGP JIP33 Alignment
CFIHOS-40001343 | portable earth connection point | Specify when the manufacturer is to provide a connection point on each phase and earth for the attachment of a portable earthing device. | Text | 40 |  |  | CFIHOS-50000292 | portable earth connection point | IOGP JIP33 Alignment
CFIHOS-40001344 | differential protection | Requirement for pre-installed differential protection current transformers to be provided by the supplier. | Text | 40 |  |  | CFIHOS-50000308 | required or not | IOGP JIP33 Alignment
CFIHOS-40001345 | drive-end bearing insulation | Specify if Drive-end bearing insulation is required. | Text | 40 |  |  | CFIHOS-50000308 | required or not | IOGP JIP33 Alignment
CFIHOS-40001346 | coupling insulation | Specify if an insulated coupling is provided. | Text | 40 |  |  | CFIHOS-50000225 | coupling insulation | IOGP JIP33 Alignment
CFIHOS-40001347 | lubrication information plate | Specify if a dedicated information plate is to be attached to the motor, stating: bearing type, re-greasing amount, re-greasing intervals and grease product code. | Text | 40 |  |  | CFIHOS-50000308 | required or not | IOGP JIP33 Alignment
CFIHOS-40001348 | cooling water specification | Is a specification which describes the cooling water. | Text | 40 |  |  | CFIHOS-50000222 | cooling water specification | IOGP JIP33 Alignment
CFIHOS-40001349 | heat exchanger tubing material specification | Is a specification which describes the applicable materials for one or more items. | Text | 100 |  |  | CFIHOS-50000250 | heat exchanger tubing material specification | IOGP JIP33 Alignment
CFIHOS-40001350 | bearing housing vibration limits | The maximum bearing housing vibration limits in accordance with IEC 60034-14. | Text | 40 |  |  | CFIHOS-50000341 | vibration magnitude | IOGP JIP33 Alignment
CFIHOS-40001351 | shaft displacement vibration limits | The maximum shaft displacement vibration limits in accordance with IEC 60034-14. | Text | 40 |  |  | CFIHOS-50000341 | vibration magnitude | IOGP JIP33 Alignment
CFIHOS-40001352 | surface finish | The equipment surface finish requirements. | Text | 40 |  |  | CFIHOS-50000324 | surface finish | IOGP JIP33 Alignment
CFIHOS-40001353 | bearing temperature detectors | The type of bearing temperature detectors. | Text | 40 |  |  | CFIHOS-50000209 | bearing temperature detectors | IOGP JIP33 Alignment
CFIHOS-40001354 | on-line winding partial discharge measurement | Specify whether on-line winding partial discharge measurement is required. | Text | 40 |  |  | CFIHOS-50000308 | required or not | IOGP JIP33 Alignment
CFIHOS-40001355 | rotor shaft manufacturing method | The rotor shaft manufacturing method. | Text | 40 |  |  | CFIHOS-50000310 | rotor shaft manufacturing method | IOGP JIP33 Alignment
CFIHOS-40001356 | current transformer location | Specify where differential protection current transformers are to be installed. | Text | 80 |  |  | CFIHOS-50000227 | current transformer location | IOGP JIP33 Alignment
CFIHOS-40001357 | current transformer construction type | The differential protection current transformer construction type. | Text | 40 |  |  | CFIHOS-50000226 | current transformer construction type | IOGP JIP33 Alignment
CFIHOS-40001358 | coupling hub fit | The coupling hub fit for which the electric motor shaft shall be designed to accept. | Text | 40 |  |  | CFIHOS-50000224 | coupling hub fit | IOGP JIP33 Alignment
CFIHOS-40001359 | upper limit allowable vibration on load at rated output | The maximum allowable vibration limit on load at rated output. | Text | 40 |  |  |  |  | IOGP JIP33 Alignment
CFIHOS-40001360 | temperature detector surge arrestors requirement | Specify if temperature detector surge arrestors are required. | Text | 40 |  |  | CFIHOS-50000308 | required or not | IOGP JIP33 Alignment
CFIHOS-40001361 | explosion protection dust group | The dust group classification of the physical object. | Text | 40 |  |  | CFIHOS-50000239 | explosion protection dust group | IOGP JIP33 Alignment
CFIHOS-40001362 | impulse voltage insulation class | The motor insulation class as defined in IEC 60034-18-42. | Text | 40 |  |  | CFIHOS-50000255 | impulse voltage insulation class | IOGP JIP33 Alignment
CFIHOS-40001363 | impulse voltage repetition rate | The inverse of the average time between two successive impulses of the same polarity, whether unipolar or bipolar in accordance with IEC 60034-18-42. | Text | 40 |  |  |  |  | IOGP JIP33 Alignment
CFIHOS-40001364 | bearing type | The equipment bearing type. | Text | 40 |  |  | CFIHOS-50000210 | bearing type | IOGP JIP33 Alignment
CFIHOS-40001365 | driven equipment bearing type | The driven equipment bearing type. | Text | 40 |  |  | CFIHOS-50000210 | bearing type | IOGP JIP33 Alignment
CFIHOS-40001366 | line conductor terminal box type | The line conductor terminal box type. | Text | 50 |  |  | CFIHOS-50000264 | line conductor terminal box type | IOGP JIP33 Alignment
CFIHOS-40001367 | current transformer ratio | Specify if differential protection current transformer ratio is required. | Text | 40 |  |  |  |  | IOGP JIP33 Alignment
CFIHOS-40001368 | current transformer class | Specify what differential protection current transformer class is required. | Text | 40 |  |  |  |  | IOGP JIP33 Alignment
CFIHOS-40001369 | partial discharge sensing element type | The type of partial discharge sensing element. | Text | 40 |  |  |  |  | IOGP JIP33 Alignment
CFIHOS-40001370 | shock pulse monitoring connection | Specify the site connection type requirement where shock pulse monitoring connection points are to be provided. | Text | 40 |  |  |  |  | IOGP JIP33 Alignment
CFIHOS-40001371 | maximum cooling water inlet pressure | The type of partial discharge sensing element to be provided. | Text | 40 |  |  |  |  | IOGP JIP33 Alignment
CFIHOS-40001372 | bearing operating life | The bearing operating life requirement. | Text | 40 |  |  | CFIHOS-50000208 | bearing operating life | IOGP JIP33 Alignment
CFIHOS-40001373 | vertical mounted motor shaft orientation | The shaft orientation for vertical mounted motor shaft. | Text | 40 |  |  | CFIHOS-50000315 | shaft orientation | IOGP JIP33 Alignment
CFIHOS-40001374 | non reverse ratchet | Specify if non reverse ratchet is required. | Text | 40 |  |  | CFIHOS-50000308 | required or not | IOGP JIP33 Alignment
CFIHOS-40001375 | drip cover requirement | Specify if drip cover is required. | Text | 40 |  |  | CFIHOS-50000308 | required or not | IOGP JIP33 Alignment
CFIHOS-40001376 | environmental corrosiveness | The chemicals or corrosives that are present in the location environment. | Text | 40 |  |  |  |  | IOGP JIP33 Alignment
CFIHOS-40001377 | motor enclosure type | The type of motor enclosure that is required. IEEE 841. | Text | 40 |  |  | CFIHOS-50000277 | motor enclosure type | IOGP JIP33 Alignment
CFIHOS-40001378 | sealed for life anti-friction bearing requirements | Specify if sealed for life anti-friction bearings are required. Normally only for smaller motors. | Text | 40 |  |  | CFIHOS-50000308 | required or not | IOGP JIP33 Alignment
CFIHOS-40001379 | vertical motor compliance to API 610, 7.1 | Specify if the vertical motor is required to comply with API 610, 7.1. | Text | 40 |  |  | CFIHOS-50000308 | required or not | IOGP JIP33 Alignment
CFIHOS-40001380 | motor nameplate 'Oil Mist Lubricated' | Specify if 'Oil Mist Lubricate' nameplate is required. | Text | 40 |  |  | CFIHOS-50000308 | required or not | IOGP JIP33 Alignment
CFIHOS-40001381 | motor temporary tag 'Oil mist ready, do not run without oil' | Specify if temporary tag identifying 'Oil mist ready, do not run without oil' is required for the motor . | Text | 40 |  |  | CFIHOS-50000308 | required or not | IOGP JIP33 Alignment
CFIHOS-40001382 | non-drive end bearing requirement | Specify if the NDE bearing type to be used for ASD fed motor applications to prevent circulating common mode current is required. | Text | 40 |  |  | CFIHOS-50000308 | required or not | IOGP JIP33 Alignment
CFIHOS-40001383 | type of mounting | The type of mounting for the motor. | Text | 40 |  |  | CFIHOS-50000335 | type of mounting | IOGP JIP33 Alignment
CFIHOS-40001384 | grease specification | Is a specification which describes the grease. | Text | 40 |  |  |  |  | IOGP JIP33 Alignment
CFIHOS-40001385 | motor mounting flange type | Specify the electric motor flange type. | Text | 40 |  |  | CFIHOS-50000279 | motor mounting flange type | IOGP JIP33 Alignment
CFIHOS-40001386 | motor load type | Specify the electric motor load type. | Text | 40 |  |  | CFIHOS-50000278 | motor load type | IOGP JIP33 Alignment
CFIHOS-40001387 | adjustable speed drive operation curve requirements | Specify if adjustable speed drive (ASD) operation curve is required. | Text | 40 |  |  | CFIHOS-50000308 | required or not | IOGP JIP33 Alignment
CFIHOS-40001388 | starting conditions | The starting condition is with load, no load or partial load. | Text | 40 |  |  | CFIHOS-50000318 | starting conditions | IOGP JIP33 Alignment
CFIHOS-40001389 | stainless steel hardware required | Specify if stainless steel hardware is required due to environmental conditions. | Text | 40 |  |  | CFIHOS-50000308 | required or not | IOGP JIP33 Alignment
CFIHOS-40001390 | fan impeller material | Is a possessed aspect being a role of the substance of an artefact when used to construct the artefact from. Therefore the substance should be in a solid state at the conditions at which the artefact exists. | Text | 100 |  |  | CFIHOS-50000241 | fan impeller material | IOGP JIP33 Alignment
CFIHOS-40001391 | warning label requirement | Specify if warning label is required. | Text | 40 |  |  | CFIHOS-50000308 | required or not | IOGP JIP33 Alignment
CFIHOS-40001392 | mounting position | The motor mounting arrangement for the driven equipment. | Text | 40 |  |  | CFIHOS-50000281 | mounting position | IOGP JIP33 Alignment
CFIHOS-40001393 | equipment protection level | Is a standardised way to indicate how likely a piece of equipment can become a source of ignition. | Text |  |  |  | CFIHOS-50000391 | equipment protection level
CFIHOS-40001394 | upper limit operating frequency | The highest frequency at which a functional or physical object is expected to operate. | Number |  | CFIHOS-45000009 | FREQU |  |  | for mapping to alternating current motor
CFIHOS-40001395 | lower limit operating frequency | The highest frequency at which a functional or physical object is expected to operate. | Number |  | CFIHOS-45000009 | FREQU |  |  | for mapping to alternating current motor
CFIHOS-40001396 | lower limit specific heat | The lower specific heat limit that describes how much energy is needed to change the temperature of a material. | Number |  | CFIHOS-45000023 | SPHCAP |  |  | additon for JIP33
CFIHOS-40001397 | normal specific heat | The specific heat limit that describes how much energy is needed to change the temperature of a material. | Number |  | CFIHOS-45000023 | SPHCAP |  |  | additon for JIP33
CFIHOS-40001398 | upper limit specific heat | The upper specific heat limit that describes how much energy is needed to change the temperature of a material. | Number |  | CFIHOS-45000023 | SPHCAP |  |  | additon for JIP33

## property picklist values
property picklist CFIHOS unique code | property picklist name | property picklist value CFIHOS unique code | property picklist value code | property picklist value description | Source standard CFIHOS unique code | source standard code
CFIHOS-50000073 | material specification | CFIHOS-60000002 | .5CR-.5MO | A low alloy steel with 0.5% chromium and 0.5% molybdenum, used for high temperature and pressure applications1
CFIHOS-50000073 | material specification | CFIHOS-60000003 | .5CR-.5NI-.2MO | A low alloy steel with 0.5% chromium, 0.5% nickel and 0.2% molybdenum, used for corrosion and hydrogen resistance2
CFIHOS-50000073 | material specification | CFIHOS-60000004 | .75CR-.5NI-.4CU | A low alloy steel with 0.75% chromium, 0.5% nickel and 0.4% copper, used for atmospheric corrosion resistance3
CFIHOS-50000073 | material specification | CFIHOS-60000005 | .75NI-.6CU-.1MO | A low alloy steel with 0.75% nickel, 0.6% copper and 0.1% molybdenum, used for low temperature service4
CFIHOS-50000005 | ATEX category | CFIHOS-60000006 | 1 | Very high level of protection, Equipment in this category is intended for use in areas in which explosive atmospheres caused by mixtures of air and gases, vapours or mists or by air/dust mixtures are present continuously, for long periods or frequently | CFIHOS-90000251 | Directive 2014/34/EU
CFIHOS-50000073 | material specification | CFIHOS-60000007 | 1.25CR-0.5MO | A low alloy steel with 1.25% chromium and 0.5% molybdenum, used for high temperature and pressure applications1
CFIHOS-50000048 | flange rating | CFIHOS-60000009 | 10000
CFIHOS-50000048 | flange rating | CFIHOS-60000011 | 125
CFIHOS-50000067 | lining material | CFIHOS-60000012 | 12CR
CFIHOS-50000048 | flange rating | CFIHOS-60000014 | 150
CFIHOS-50000048 | flange rating | CFIHOS-60000015 | 1500
CFIHOS-50000048 | flange rating | CFIHOS-60000016 | 15000
CFIHOS-50000073 | material specification | CFIHOS-60000017 | 15-7PH SS | A precipitation hardening stainless steel with 15% chromium, 7% nickel and a small amount of aluminum, used for high strength and corrosion resistance
CFIHOS-50000073 | material specification | CFIHOS-60000018 | 17-4PH SS | A precipitation hardening stainless steel with 17% chromium, 4% nickel and a small amount of copper, used for high strength and corrosion resistance
CFIHOS-50000073 | material specification | CFIHOS-60000019 | 1CR-.5MO | A low alloy steel with 1% chromium and 0.5% molybdenum, used for high temperature and pressure applications1
CFIHOS-50000073 | material specification | CFIHOS-60000020 | 1CR-0.25MO | A low alloy steel with 1% chromium and 0.25% molybdenum, used for high temperature and pressure applications1
CFIHOS-50000005 | ATEX category | CFIHOS-60000021 | 2 | High level of protection, Equipment in this category is intended for use in areas in which explosive atmospheres caused by gases, vapours, mists or air/dust mixtures are likely to occur occasionally | CFIHOS-90000251 | Directive 2014/34/EU
CFIHOS-50000073 | material specification | CFIHOS-60000023 | 2.25CR-1MO | A low alloy steel with 2.25% chromium and 1% molybdenum, used for high temperature and pressure applications1
CFIHOS-50000073 | material specification | CFIHOS-60000024 | 2.25CR-1MO-V | A low alloy steel with 2.25% chromium, 1% molybdenum and a small amount of vanadium, used for high temperature and pressure applications
CFIHOS-50000073 | material specification | CFIHOS-60000025 | 2.5NiSTEEL | A low alloy steel with 2.5% nickel, used for low temperature service
CFIHOS-50000073 | material specification | CFIHOS-60000026 | 20CR-25NI | A high alloy steel with 20% chromium and 25% nickel, used for high temperature service
CFIHOS-50000048 | flange rating | CFIHOS-60000027 | 2500
CFIHOS-50000073 | material specification | CFIHOS-60000028 | 25CR-34NI-NB | A high alloy steel with 25% chromium, 34% nickel and a small amount of niobium, used for corrosion resistance in acidic environments
CFIHOS-50000073 | material specification | CFIHOS-60000029 | 25CR-35NI | A high alloy steel with 25% chromium and 35% nickel, used for high temperature service
CFIHOS-50000073 | material specification | CFIHOS-60000030 | 26CR-1MO | A duplex stainless steel with 26% chromium and 1% molybdenum, used for corrosion resistance in seawater environments
CFIHOS-50000073 | material specification | CFIHOS-60000031 | 28CR-4MO | A super duplex stainless steel with 28% chromium and 4% molybdenum, used for corrosion resistance in seawater environments
CFIHOS-50000073 | material specification | CFIHOS-60000032 | 2CR-.5MO | A low alloy steel with 2% chromium and 0.5% molybdenum, used for high temperature and pressure applications such as boilers and piping1.
CFIHOS-50000073 | material specification | CFIHOS-60000033 | 2Ni STEEL | A corrosion and moderate heat resistant steel with 13% chromium, 2% nickel and 3% tungsten, used for aircraft parts and fasteners2.
CFIHOS-50000005 | ATEX category | CFIHOS-60000034 | 3 | Normal level of protection, Equipment in this category is intended for use in areas in which explosive atmospheres caused by gases, vapours, mists, or air/dust mixtures are unlikely to occur or, if they do occur, are likely to do so only infrequently and for a short period only. | CFIHOS-90000251 | Directive 2014/34/EU
CFIHOS-50000073 | material specification | CFIHOS-60000036 | 3.5Ni | A ferritic steel with 3.5% nickel, used for low temperature service such as liquefied gas tanks and cryogenic equipment34.
CFIHOS-50000048 | flange rating | CFIHOS-60000038 | 300
CFIHOS-50000048 | flange rating | CFIHOS-60000039 | 3000
CFIHOS-50000073 | material specification | CFIHOS-60000040 | 302 SS | An austenitic stainless steel with 17-19% chromium and 8-10% nickel, used for springs, wire, and utensils5.
CFIHOS-50000073 | material specification | CFIHOS-60000041 | 303 SS | A free-machining variant of 304 stainless steel with added sulfur or selenium, used for bolts, nuts, screws, and aircraft fittings678.
CFIHOS-50000073 | material specification | CFIHOS-60000042 | 303SE SS | A free-machining variant of 304 stainless steel with added selenium, used for parts requiring extensive machining9.
CFIHOS-50000073 | material specification | CFIHOS-60000043 | 304 SS | The most common stainless steel with 18-20% chromium and 8-10.5% nickel, used for food handling, processing equipment, screws, and exhaust manifolds101112.
CFIHOS-50000073 | material specification | CFIHOS-60000044 | 304H SS | A high carbon variant of 304 stainless steel with improved strength at high temperatures, used for pressure vessels and boilers1314.
CFIHOS-50000073 | material specification | CFIHOS-60000045 | 304L SS | A low carbon variant of 304 stainless steel with improved corrosion resistance and weldability, used for chemical tanks and piping1516.
CFIHOS-50000073 | material specification | CFIHOS-60000046 | 309 SS | An austenitic stainless steel with 22-24% chromium and 12-15% nickel, used for high temperature applications such as furnace parts and heat exchangers1718.
CFIHOS-50000073 | material specification | CFIHOS-60000047 | 309H SS | A high carbon variant of 309 stainless steel with improved creep strength at elevated temperatures, used for furnace parts and heat exchangers1920.
CFIHOS-50000073 | material specification | CFIHOS-60000048 | 310 SS | A high chromium nickel austenitic stainless steel with a high carbon content, used for high temperature applications such as furnace parts and heat exchangers212223.
CFIHOS-50000073 | material specification | CFIHOS-60000049 | 310H SS | A high carbon variant of 310 stainless steel with improved strength at high temperatures, used for furnace parts and heat exchangers2425.
CFIHOS-50000073 | material specification | CFIHOS-60000050 | 316 SS | An austenitic stainless steel with 16-18% chromium, 10-14% nickel, and 2-3% molybdenum, used for food processing equipment, marine hardware, surgical instruments, and pharmaceutical equipment26272829.
CFIHOS-50000073 | material specification | CFIHOS-60000051 | 316 SS W/<2.5 MO | An austenitic stainless steel with less than 2.5% molybdenum content, used for applications where corrosion resistance is not critical or where chloride levels are low30.
CFIHOS-50000073 | material specification | CFIHOS-60000052 | 316 SS W/>2.5 MO | An austenitic stainless steel with more than 2.5% molybdenum content, used for applications where corrosion resistance is critical or where chloride levels are high31.
CFIHOS-50000073 | material specification | CFIHOS-60000053 | 316H SS | A high carbon variant of 316 stainless steel with improved strength at high temperatures, used for pressure vessels and boilers32.
CFIHOS-50000073 | material specification | CFIHOS-60000054 | 316L SS | A low-carbon version of 316 SS with excellent corrosion resistance and weldability. It also contains molybdenum for improved pitting resistance1
CFIHOS-50000073 | material specification | CFIHOS-60000055 | 317 SS | An austenitic stainless steel with higher chromium, nickel and molybdenum content than 316 SS. It has better corrosion resistance and high-temperature strength2
CFIHOS-50000073 | material specification | CFIHOS-60000056 | 317L SS | A low-carbon version of 317 SS with enhanced resistance to intergranular corrosion and stress corrosion cracking. It is suitable for applications in harsh environments3
CFIHOS-50000073 | material specification | CFIHOS-60000057 | 321 SS | An austenitic stainless steel with titanium added to stabilize it against intergranular corrosion. It has similar properties to 304 SS but can withstand higher temperatures up to 815°C4
CFIHOS-50000073 | material specification | CFIHOS-60000058 | 321H SS | A high-carbon version of 321 SS with improved creep strength and rupture strength at high temperatures. It is used for pressure vessels and boilers1
CFIHOS-50000073 | material specification | CFIHOS-60000059 | 347 SS | An austenitic stainless steel with columbium (or niobium) added to stabilize it against intergranular corrosion. It has similar properties to 321 SS but can withstand higher temperatures up to 900°C5
CFIHOS-50000073 | material specification | CFIHOS-60000060 | 347H SS | A high-carbon version of 347 SS with enhanced creep strength and rupture strength at high temperatures. It is used for superheaters, reheaters and steam pipes6
CFIHOS-50000073 | material specification | CFIHOS-60000061 | 3CR-1MO | A low-alloy steel with chromium and molybdenum as the main alloying elements. It has good corrosion resistance and high-temperature strength. It is used for pressure vessels and boilers7
CFIHOS-50000073 | material specification | CFIHOS-60000062 | 3CR-1MO-V | A low-alloy steel with chromium, molybdenum and vanadium as the main alloying elements. It has better creep resistance and rupture strength than 3CR-1MO. It is used for steam generators and nuclear reactors. [No results found]
CFIHOS-50000073 | material specification | CFIHOS-60000063 | 3RE60 (18.5Cr-5Ni) | A duplex stainless steel with a balanced mixture of austenite and ferrite phases. It has high strength, good corrosion resistance and good weldability. It is used for chemical tankers, pulp and paper industry, and seawater applications. [No results found]
CFIHOS-50000048 | flange rating | CFIHOS-60000064 | 400
CFIHOS-50000073 | material specification | CFIHOS-60000065 | 405 SS | A ferritic stainless steel with lower chromium content than 430 SS. It has good weldability and moderate corrosion resistance. It is used for steam nozzles, quenching racks, annealing boxes and other high-temperature applications. [No results found]
CFIHOS-50000073 | material specification | CFIHOS-60000066 | 410 SS | A martensitic stainless steel with high hardness and moderate corrosion resistance. It can be hardened by heat treatment and has good mechanical properties. It is used for cutlery, surgical instruments, valves, pumps, turbines and more8
CFIHOS-50000073 | material specification | CFIHOS-60000067 | 414 SS | A martensitic stainless steel with higher nickel content than 410 SS. It has better toughness and corrosion resistance than 410 SS but lower hardness and strength. It is used for fasteners, fittings, gears, shafts and more. [No results found]
CFIHOS-50000073 | material specification | CFIHOS-60000068 | 416 SS | A free-machining variation of martensitic stainless steel with added sulphur or selenium for improved machinability. It has lower corrosion resistance than 410 SS but higher strength and hardness after heat treatment. It is used for nuts, bolts, screws, gears, shafts and more9
CFIHOS-50000131 | signal type | CFIHOS-60000069 | 4-20 mA
CFIHOS-50000131 | signal type | CFIHOS-60000070 | 4-20 mA HART
CFIHOS-50000073 | material specification | CFIHOS-60000071 | 429 SS | A ferritic stainless steel with lower chromium content than 430 SS. It has good formability and weldability but lower corrosion resistance than 430 SS. It is used for automotive exhaust systems, catalytic converters, mufflers and more10
CFIHOS-50000073 | material specification | CFIHOS-60000072 | 430 SS | A ferritic stainless steel with good corrosion resistance in mildly corrosive environments and good oxidation resistance at elevated temperatures. It has good formability and ductility but cannot be hardened by heat treatment. It is used for appliances, cookware, flatware, automotive trim and more11
CFIHOS-50000073 | material specification | CFIHOS-60000073 | 442 SS | A ferritic stainless steel with higher chromium content than 430 SS. It has better scaling resistance at high temperatures and better corrosion resistance in sulphurous gases than 430 SS. It is used for furnace parts, heat exchangers, burners and more12
CFIHOS-50000073 | material specification | CFIHOS-60000074 | 446 SS | A ferritic stainless steel with very high chromium content that provides excellent resistance to oxidation and corrosion at high temperatures. It has good mechanical properties but poor ductility and weldability. It is used for furnace parts, radiant tubes, thermocouple tubes and more13
CFIHOS-50000073 | material specification | CFIHOS-60000076 | 5 CR - 0.5 MO | A low-alloy steel with chromium and molybdenum as the main alloying elements. It has good corrosion resistance and high-temperature strength. It is used for pressure vessels, boilers, heat exchangers, piping and more. [No results found]
CFIHOS-50000073 | material specification | CFIHOS-60000077 | 5 CR - 0.5 MO-SI | A low-alloy steel with chromium, molybdenum and silicon as the main alloying elements. It has better creep resistance and rupture strength than 5 CR - 0.5 MO. It is used for steam generators, nuclear reactors, superheaters and more. [No results found]
CFIHOS-50000048 | flange rating | CFIHOS-60000078 | 5000
CFIHOS-50000073 | material specification | CFIHOS-60000079 | 50CR-50NI | A high-alloy steel with equal amounts of chromium and nickel as the main alloying elements. It has excellent resistance to oxidation and carburization at high temperatures. It is used for furnace parts, radiant tubes, thermocouple tubes and more. [No results found]
CFIHOS-50000048 | flange rating | CFIHOS-60000080 | 600
CFIHOS-50000073 | material specification | CFIHOS-60000082 | 7 CR - 0.5 MO | A low-alloy steel with chromium and molybdenum as the main alloying elements. It has good corrosion resistance and high-temperature strength. It is used for pressure vessels, boilers, heat exchangers, piping and more. [No results found]
CFIHOS-50000073 | material specification | CFIHOS-60000083 | 9 CR - 0.5MO | A low-alloy steel with chromium and molybdenum as the main alloying elements. It has better corrosion resistance and high-temperature strength than 7 CR - 0.5 MO. It is used for pressure vessels, boilers, heat exchangers, piping and more. [No results found]
CFIHOS-50000073 | material specification | CFIHOS-60000084 | 9 CR - 1 MO | A low-alloy steel with chromium and molybdenum as the main alloying elements. It has better creep resistance and rupture strength than 9 CR - 0.5MO. It is used for steam generators, nuclear reactors, superheaters and more. [No results found]
CFIHOS-50000048 | flange rating | CFIHOS-60000085 | 900
CFIHOS-50000073 | material specification | CFIHOS-60000086 | 904L | A super austenitic stainless steel with high corrosion resistance and low carbon content. It is used for chemical processing, seawater desalination, and oil and gas production1.
CFIHOS-50000073 | material specification | CFIHOS-60000087 | 925L | A fabric conditioner that leaves laundry super soft and smelling beautiful. It is available in a variety of fragrances2.
CFIHOS-50000073 | material specification | CFIHOS-60000088 | 9CR-1MO-V | A ferritic-martensitic steel with chromium, molybdenum, and vanadium as alloying elements. It has good creep strength, oxidation resistance, and hydrogen embrittlement resistance. It is used for power generation, petrochemical, and nuclear applications3.
CFIHOS-50000073 | material specification | CFIHOS-60000089 | 9Ni | A low-carbon nickel steel with 9% nickel content. It has high toughness and ductility at cryogenic temperatures. It is used for liquefied natural gas (LNG) storage tanks and pressure vessels4.
CFIHOS-50000034 | electrical insulation class | CFIHOS-60000090 | A (105 DegC) | Class-A insulation describes the insulation capacity of the machine winding to handle heat up to 105 DegC. | CFIHOS-90000040;CFIHOS-90000291 | IEC 60034-1:2017;IEC 60085:2007
CFIHOS-50000073 | material specification | CFIHOS-60000091 | A.P. GREEN KS4 | A dense, strong, general-purpose castable refractory for temperatures up to 2550°F. It has good thermal shock resistance and abrasion resistance. It is used for boilers, furnaces, kilns, and incinerators5.
CFIHOS-50000073 | material specification | CFIHOS-60000092 | A193-B5 | A low alloy chromium-ferritic steel fastener for high tensile, high temperature, and special purpose applications. It has good corrosion resistance and can be quenched and tempered at 1100°F minimum. It is used for pressure piping and pressure vessels bolting6.
CFIHOS-50000073 | material specification | CFIHOS-60000093 | A193-B6 | A martensitic stainless steel fastener with 12% chromium content. It has high strength and hardness after heat treatment. It is used for high temperature service applications such as boilers, flanges, valves, and fittings7.
CFIHOS-50000073 | material specification | CFIHOS-60000094 | A193-B6X | A modified version of A193-B6 with lower carbon content and higher chromium content. It has improved corrosion resistance and weldability compared to A193-B6. It is used for similar applications as A193-B68.
CFIHOS-50000073 | material specification | CFIHOS-60000095 | A193-B8 | A corrosion resistant austenitic stainless steel fastener with 18-8 chromium-nickel alloy composition. It can be carbide solution treated or carbide solution treated and strain hardened depending on the tensile class. It is used for high tensile, high temperature, and special purpose applications such as pressure piping and pressure vessels bolting9.
CFIHOS-50000073 | material specification | CFIHOS-60000096 | A193-B8C | A corrosion resistant grade 347 stainless steel fastener with columbium and tantalum as stabilizing elements. It can be carbide solution treated or carbide solution treated and strain hardened depending on the tensile class. It has better intergranular corrosion resistance than A193-B8. It is used for similar applications as A193-B810.
CFIHOS-50000073 | material specification | CFIHOS-60000097 | A193-B8M | A corrosion resistant grade 316/316L stainless steel fastener with molybdenum as an alloying element. It can be carbide solution treated or carbide solution treated and strain hardened depending on the tensile class. It has better pitting and crevice corrosion resistance than A193-B8. It is used for similar applications as A193-B811.
CFIHOS-50000073 | material specification | CFIHOS-60000098 | A193-B8T | A corrosion resistant grade 321 stainless steel fastener with titanium as a stabilizing element. It can be carbide solution treated or carbide solution treated and strain hardened depending on the tensile class. It has better intergranular corrosion resistance than A193-B8. It is used for similar applications as A193-B812.
CFIHOS-50000073 | material specification | CFIHOS-60000099 | A320-B8 | A stainless steel bolting material for low temperature service applications such as pressure vessels, valves, flanges, and fittings. It is heat treated AISI 304 stainless steel with supplementary notch toughness properties13.
CFIHOS-50000013 | coating material | CFIHOS-60000100 | ABS | ABS (Acrylonitrile butadiene styrene) is a common thermoplastic polymer coating.
CFIHOS-50000108 | type of electrical current supply | CFIHOS-60000101 | AC | Alternating current is an electric current which periodically reverses direction and changes its magnitude continuously with time
CFIHOS-50000051 | fluid | CFIHOS-60000102 | acid gas/tail gas
CFIHOS-50000013 | coating material | CFIHOS-60000103 | acrylic | Polymer of Acrylic Acid
CFIHOS-50000013 | coating material | CFIHOS-60000104 | acrylic latex | An chemical substance that resembles natural latex.
CFIHOS-50000110 | type of safety barrier | CFIHOS-60000105 | active
CFIHOS-50000099 | TEMA type | CFIHOS-60000106 | AEL | A design of tubular exchanger with the three definitive constituent variables set thus: Stationary Head Type A - Removable Channel and Cover; Shell Type E - One-Pass Shell; Rear Head Type L - Fixed Tube Sheet Like "A" Stationary Head | CFIHOS-90000252 | Standards of the Tubular Exchanger Manufacturers Association Tenth Edition
CFIHOS-50000099 | TEMA type | CFIHOS-60000107 | AEM | A design of tubular exchanger with the three definitive constituent variables set thus: Stationary Head Type A - Removable Channel and Cover; Shell Type E - One-Pass Shell; Rear Head Type M - Fixed Tube Sheet Like "B" Stationary Head | CFIHOS-90000252 | Standards of the Tubular Exchanger Manufacturers Association Tenth Edition
CFIHOS-50000099 | TEMA type | CFIHOS-60000108 | AEN | A design of tubular exchanger with the three definitive constituent variables set thus: Stationary Head Type A - Removable Channel and Cover; Shell Type E - One-Pass Shell; Rear Head Type N - Fixed Tube Sheet Like "C" Stationary Head | CFIHOS-90000252 | Standards of the Tubular Exchanger Manufacturers Association Tenth Edition
CFIHOS-50000105 | turbine type | CFIHOS-60000109 | Aero derivative |  | CFIHOS-90000090 | ISO 14224:2016
CFIHOS-50000099 | TEMA type | CFIHOS-60000110 | AES | A design of tubular exchanger with the three definitive constituent variables set thus: Stationary Head Type A - Removable Channel and Cover; Shell Type E - One-Pass Shell; Rear Head Type S - Floating Head with Backing Device | CFIHOS-90000252 | Standards of the Tubular Exchanger Manufacturers Association Tenth Edition
CFIHOS-50000099 | TEMA type | CFIHOS-60000111 | AET | A design of tubular exchanger with the three definitive constituent variables set thus: Stationary Head Type A - Removable Channel and Cover; Shell Type E - One-Pass Shell; Rear Head Type T - Pull-Through Floating Head | CFIHOS-90000252 | Standards of the Tubular Exchanger Manufacturers Association Tenth Edition
CFIHOS-50000099 | TEMA type | CFIHOS-60000112 | AEU | A design of tubular exchanger with the three definitive constituent variables set thus: Stationary Head Type A - Removable Channel and Cover; Shell Type E - One-Pass Shell; Rear Head Type U - U-Tube Bundle | CFIHOS-90000252 | Standards of the Tubular Exchanger Manufacturers Association Tenth Edition
CFIHOS-50000099 | TEMA type | CFIHOS-60000113 | AEW | A design of tubular exchanger with the three definitive constituent variables set thus: Stationary Head Type A - Removable Channel and Cover; Shell Type E - One-Pass Shell; Rear Head Type W - Externally Sealed Floating Tubesheet | CFIHOS-90000252 | Standards of the Tubular Exchanger Manufacturers Association Tenth Edition
CFIHOS-50000099 | TEMA type | CFIHOS-60000116 | AFL | A design of tubular exchanger with the three definitive constituent variables set thus: Stationary Head Type A - Removable Channel and Cover; Shell Type F - Two-Pass Shell with Longitudinal Baffle; Rear Head Type L - Fixed Tube Sheet Like "A" Stationary Head | CFIHOS-90000252 | Standards of the Tubular Exchanger Manufacturers Association Tenth Edition
CFIHOS-50000099 | TEMA type | CFIHOS-60000117 | AFT | A design of tubular exchanger with the three definitive constituent variables set thus: Stationary Head Type A - Removable Channel and Cover; Shell Type F - Two-Pass Shell with Longitudinal Baffle; Rear Head Type T - Pull-Through Floating Head | CFIHOS-90000252 | Standards of the Tubular Exchanger Manufacturers Association Tenth Edition
CFIHOS-50000099 | TEMA type | CFIHOS-60000118 | AFU | A design of tubular exchanger with the three definitive constituent variables set thus: Stationary Head Type A - Removable Channel and Cover; Shell Type F - Two-Pass Shell with Longitudinal Baffle; Rear Head Type U - U-Tube Bundle | CFIHOS-90000252 | Standards of the Tubular Exchanger Manufacturers Association Tenth Edition
CFIHOS-50000099 | TEMA type | CFIHOS-60000119 | AGL | A design of tubular exchanger with the three definitive constituent variables set thus: Stationary Head Type A - Removable Channel and Cover; Shell Type G - Split Flow; Rear Head Type L - Fixed Tube Sheet Like "A" Stationary Head | CFIHOS-90000252 | Standards of the Tubular Exchanger Manufacturers Association Tenth Edition
CFIHOS-50000099 | TEMA type | CFIHOS-60000120 | AGT | A design of tubular exchanger with the three definitive constituent variables set thus: Stationary Head Type A - Removable Channel and Cover; Shell Type G - Split Flow; Rear Head Type T - Pull-Through Floating Head | CFIHOS-90000252 | Standards of the Tubular Exchanger Manufacturers Association Tenth Edition
CFIHOS-50000099 | TEMA type | CFIHOS-60000121 | AGU | A design of tubular exchanger with the three definitive constituent variables set thus: Stationary Head Type A - Removable Channel and Cover; Shell Type G - Split Flow; Rear Head Type U - U-Tube Bundle | CFIHOS-90000252 | Standards of the Tubular Exchanger Manufacturers Association Tenth Edition
CFIHOS-50000099 | TEMA type | CFIHOS-60000122 | AHT | A design of tubular exchanger with the three definitive constituent variables set thus: Stationary Head Type A - Removable Channel and Cover; Shell Type H - Double Split Flow; Rear Head Type T - Pull-Through Floating Head | CFIHOS-90000252 | Standards of the Tubular Exchanger Manufacturers Association Tenth Edition
CFIHOS-50000099 | TEMA type | CFIHOS-60000123 | AHU | A design of tubular exchanger with the three definitive constituent variables set thus: Stationary Head Type A - Removable Channel and Cover; Shell Type H - Double Split Flow; Rear Head Type U - U-Tube Bundle | CFIHOS-90000252 | Standards of the Tubular Exchanger Manufacturers Association Tenth Edition
CFIHOS-50000100 | test medium | CFIHOS-60000124 | air | An odourless and colourless mixture of gases and vapours that surround the Earth. At sea level, the composition of dry air is mainly nitrogen (78.09%) and oxygen (20.95%), with an average relative molecular weight of 29.
CFIHOS-50000011 | capacitor bank cooling method | CFIHOS-60000125 | air | An odourless and colourless mixture of gases and vapours that surround the Earth. At sea level, the composition of dry air is mainly nitrogen (78.09%) and oxygen (20.95%), with an average relative molecular weight of 29.
CFIHOS-50000061 | interrupting medium | CFIHOS-60000126 | air | An odourless and colourless mixture of gases and vapours that surround the Earth. At sea level, the composition of dry air is mainly nitrogen (78.09%) and oxygen (20.95%), with an average relative molecular weight of 29.
CFIHOS-50000082 | power supply cooling method | CFIHOS-60000127 | air | An odourless and colourless mixture of gases and vapours that surround the Earth. At sea level, the composition of dry air is mainly nitrogen (78.09%) and oxygen (20.95%), with an average relative molecular weight of 29.
CFIHOS-50000051 | fluid | CFIHOS-60000128 | air combustion
CFIHOS-50000051 | fluid | CFIHOS-60000129 | Air, instrument, tool
CFIHOS-50000099 | TEMA type | CFIHOS-60000130 | AJM | A design of tubular exchanger with the three definitive constituent variables set thus: Stationary Head Type A - Removable Channel and Cover; Shell Type J - Divided Flow; Rear Head Type M - Fixed Tube Sheet Like "B" Stationary Head | CFIHOS-90000252 | Standards of the Tubular Exchanger Manufacturers Association Tenth Edition
CFIHOS-50000099 | TEMA type | CFIHOS-60000131 | AJT | A design of tubular exchanger with the three definitive constituent variables set thus: Stationary Head Type A - Removable Channel and Cover; Shell Type J - Divided Flow; Rear Head Type T - Pull-Through Floating Head | CFIHOS-90000252 | Standards of the Tubular Exchanger Manufacturers Association Tenth Edition
CFIHOS-50000099 | TEMA type | CFIHOS-60000132 | AJU | A design of tubular exchanger with the three definitive constituent variables set thus: Stationary Head Type A - Removable Channel and Cover; Shell Type J - Divided Flow; Rear Head Type U - U-Tube Bundle | CFIHOS-90000252 | Standards of the Tubular Exchanger Manufacturers Association Tenth Edition
CFIHOS-50000099 | TEMA type | CFIHOS-60000133 | AKL | A design of tubular exchanger with the three definitive constituent variables set thus: Stationary Head Type A - Removable Channel and Cover; Shell Type K - Kettle-Type Reboiler; Rear Head Type L - Fixed Tube Sheet Like "A" Stationary Head | CFIHOS-90000252 | Standards of the Tubular Exchanger Manufacturers Association Tenth Edition
CFIHOS-50000099 | TEMA type | CFIHOS-60000134 | AKT | A design of tubular exchanger with the three definitive constituent variables set thus: Stationary Head Type A - Removable Channel and Cover; Shell Type K - Kettle-Type Reboiler; Rear Head Type T - Pull-Through Floating Head | CFIHOS-90000252 | Standards of the Tubular Exchanger Manufacturers Association Tenth Edition
CFIHOS-50000099 | TEMA type | CFIHOS-60000135 | AKU | A design of tubular exchanger with the three definitive constituent variables set thus: Stationary Head Type A - Removable Channel and Cover; Shell Type K - Kettle-Type Reboiler; Rear Head Type U - U-Tube Bundle | CFIHOS-90000252 | Standards of the Tubular Exchanger Manufacturers Association Tenth Edition
CFIHOS-50000073 | material specification | CFIHOS-60000136 | AL 1060 | An aluminum alloy with 99% aluminum content. It has good electrical conductivity, corrosion resistance, formability, and weldability. It is used for chemical equipment, food industry equipment, reflectors, lamps, jewelry, etc.14
CFIHOS-50000073 | material specification | CFIHOS-60000137 | AL 1100 | An aluminum alloy with 99% aluminum content. It has excellent ductility, corrosion resistance, workability, thermal conductivity, and electrical conductivity. It is used for sheet metal work, fin stock, heat exchanger fins, spinning, etc.15
CFIHOS-50000073 | material specification | CFIHOS-60000138 | AL 2024 | An aluminum alloy with copper as the primary alloying element. It is one of the most popular high strength aluminum alloys when it is heat treated. It has excellent fatigue resistance and good machinability. It is used for aircraft structures, rivets, truck wheels, screw machine products, etc.16
CFIHOS-50000073 | material specification | CFIHOS-60000139 | AL 204 | An aluminum alloy with magnesium and silicon as the major alloying elements. It is a medium strength alloy with good corrosion resistance and weldability. It is used for architectural applications, furniture, piping, tubing, etc.17
CFIHOS-50000073 | material specification | CFIHOS-60000140 | AL 3003 | An aluminum alloy with manganese as the primary alloying element. It is a general purpose alloy with moderate strength, good workability, and excellent corrosion resistance. It is used for cooking utensils, pressure vessels, builder’s hardware, eyelet stock, etc.18
CFIHOS-50000073 | material specification | CFIHOS-60000141 | AL 3004 | An aluminum alloy with manganese and magnesium as the primary alloying elements. It has higher strength than 3003 alloy but lower ductility. It is used for sheet metal work, storage tanks, pressure vessels, etc.19
CFIHOS-50000073 | material specification | CFIHOS-60000142 | AL 356 | An aluminum alloy with silicon and magnesium as the primary alloying elements. It is a heat treatable alloy with good castability, machinability, and corrosion resistance. It is used for automotive parts, aircraft components, pump housings, etc.20
CFIHOS-50000073 | material specification | CFIHOS-60000143 | AL 5050 | An aluminum alloy with magnesium as the primary alloying element. It has good formability when in the fully soft, annealed temper and can be work-hardened to fairly high strength levels. It is used for welded structures such as pressure vessels and ships21.
CFIHOS-50000073 | material specification | CFIHOS-60000144 | AL 5052 | An aluminum alloy with magnesium as the primary alloying element, supplemented with a small chromium addition. It has good corrosion resistance, especially to seawater and salt water. It also has good weldability and formability. It is used for marine applications, fuel tanks, electronic chassis, etc.22
CFIHOS-50000073 | material specification | CFIHOS-60000145 | AL 5083 | An aluminum alloy with magnesium and traces of manganese and chromium as the primary alloying elements. It has high strength and excellent corrosion resistance in marine environments. It also has good weldability and low-temperature performance. It is used for shipbuilding, cryogenic tanks, railway cars, etc.23
CFIHOS-50000073 | material specification | CFIHOS-60000146 | AL 5086 | An aluminum-magnesium alloy with high strength and good corrosion resistance in marine environments. It also has good weldability and formability. It is used for vessel gangways, boat and yacht hulls, pressure vessels, etc.24
CFIHOS-50000073 | material specification | CFIHOS-60000147 | AL 5154 | An aluminum-magnesium alloy with moderate-to-high strength and good corrosion resistance. It also has good fatigue strength and weldability. It is used for welded structures such as storage tanks, marine hardware, wire products, etc.25
CFIHOS-50000073 | material specification | CFIHOS-60000148 | AL 5254 | An aluminum-magnesium alloy with high corrosion resistance and low carbon content. It has good formability and weldability. It is used for chemical processing equipment, hydrogen peroxide storage vessels, etc.26
CFIHOS-50000073 | material specification | CFIHOS-60000149 | AL 5454 | An aluminum-magnesium alloy with moderate-to-high strength and excellent corrosion resistance in marine environments. It also has good fatigue strength and weldability. It is used for pressure vessels, cryogenic applications, truck bodies, etc.27
CFIHOS-50000073 | material specification | CFIHOS-60000150 | AL 5456 | An aluminum-magnesium alloy with high strength and good corrosion resistance in marine environments. It also has good machinability and weldability. It is used for structural applications such as bridges, towers, armor plates, etc.28
CFIHOS-50000073 | material specification | CFIHOS-60000151 | AL 5652 | An aluminum-magnesium alloy with high strength and good corrosion resistance in marine environments. It also has good formability and weldability. It is used for welded structures such as boat hulls, pressure vessels, etc.29
CFIHOS-50000073 | material specification | CFIHOS-60000152 | AL 6061 | An aluminum-magnesium-silicon alloy that is one of the most versatile of the heat-treatable alloys. It has good mechanical properties and corrosion resistance. It also has good machinability and weldability. It is used for aircraft components, automotive parts, construction materials, etc.30
CFIHOS-50000073 | material specification | CFIHOS-60000153 | AL 6063 | An aluminum-magnesium-silicon alloy that is often called an architectural alloy because of its extrudability and smooth surface finish. It has moderate strength and corrosion resistance. It also has good formability and weldability. It is used for window frames, door frames, pipes, tubes, furniture, etc.31
CFIHOS-50000073 | material specification | CFIHOS-60000154 | AL B443 | A nickel-chromium-molybdenum-columbium alloy that has excellent resistance to oxidation and corrosion at high temperatures. It also has high creep-rupture strength and good fabricability. It is used for gas turbine components, chemical processing equipment, nuclear reactors, etc.32
CFIHOS-50000073 | material specification | CFIHOS-60000155 | AL6X | A super duplex stainless steel that combines high strength and corrosion resistance with excellent weldability and formability. It has a balanced microstructure of austenite and ferrite phases that provides enhanced resistance to pitting
CFIHOS-50000073 | material specification | CFIHOS-60000156 | AL6XN
CFIHOS-50000073 | material specification | CFIHOS-60000157 | AL7072
CFIHOS-50000073 | material specification | CFIHOS-60000158 | ALLOY 20
CFIHOS-50000073 | material specification | CFIHOS-60000160 | ALLOY 200
CFIHOS-50000073 | material specification | CFIHOS-60000161 | ALLOY 201
CFIHOS-50000073 | material specification | CFIHOS-60000162 | ALLOY 20CB
CFIHOS-50000073 | material specification | CFIHOS-60000163 | ALLOY 2205 (22Cr-5Ni)
CFIHOS-50000073 | material specification | CFIHOS-60000164 | ALLOY 36NI
CFIHOS-50000073 | material specification | CFIHOS-60000165 | ALLOY 400
CFIHOS-50000073 | material specification | CFIHOS-60000166 | ALLOY 400PWHT
CFIHOS-50000073 | material specification | CFIHOS-60000167 | ALLOY 405
CFIHOS-50000073 | material specification | CFIHOS-60000168 | ALLOY 500
CFIHOS-50000073 | material specification | CFIHOS-60000169 | ALLOY 600
CFIHOS-50000073 | material specification | CFIHOS-60000170 | ALLOY 625 | Cr = 25 - 23, Fe = 5, Mo = 8 - 10, C = 0.1 Other 3.15 - 4.15 (Cb + Ta)
CFIHOS-50000073 | material specification | CFIHOS-60000171 | ALLOY 690
CFIHOS-50000073 | material specification | CFIHOS-60000172 | ALLOY 700
CFIHOS-50000073 | material specification | CFIHOS-60000173 | ALLOY 718
CFIHOS-50000073 | material specification | CFIHOS-60000174 | ALLOY 800
CFIHOS-50000073 | material specification | CFIHOS-60000175 | ALLOY 800H
CFIHOS-50000073 | material specification | CFIHOS-60000176 | ALLOY 800HT
CFIHOS-50000073 | material specification | CFIHOS-60000177 | ALLOY 825
CFIHOS-50000073 | material specification | CFIHOS-60000178 | ALLOY B
CFIHOS-50000073 | material specification | CFIHOS-60000179 | ALLOY B2
CFIHOS-50000073 | material specification | CFIHOS-60000180 | ALLOY C
CFIHOS-50000073 | material specification | CFIHOS-60000181 | ALLOY C-2000
CFIHOS-50000073 | material specification | CFIHOS-60000182 | ALLOY C-22
CFIHOS-50000073 | material specification | CFIHOS-60000183 | ALLOY C-276 | Cr = 14.5 - 16.5, Fe = 4 - 7, Mo = 15 - 17, C = 0.02 Other 3.0 - 4.5 (W)
CFIHOS-50000073 | material specification | CFIHOS-60000184 | ALLOY C-4
CFIHOS-50000073 | material specification | CFIHOS-60000185 | ALLOY D
CFIHOS-50000073 | material specification | CFIHOS-60000186 | ALLOY G
CFIHOS-50000073 | material specification | CFIHOS-60000187 | ALLOY G2
CFIHOS-50000073 | material specification | CFIHOS-60000188 | ALLOY G3
CFIHOS-50000073 | material specification | CFIHOS-60000189 | ALLOY G30
CFIHOS-50000073 | material specification | CFIHOS-60000190 | ALLOY H
CFIHOS-50000073 | material specification | CFIHOS-60000191 | ALLOY H9M
CFIHOS-50000073 | material specification | CFIHOS-60000192 | ALLOY N
CFIHOS-50000073 | material specification | CFIHOS-60000193 | ALLOY X
CFIHOS-50000073 | material specification | CFIHOS-60000194 | ALLOY X750
CFIHOS-50000073 | material specification | CFIHOS-60000195 | ALONIZED
CFIHOS-50000024 | direction of rotation | CFIHOS-60000196 | alternating | Changing of occurrence or succession by turns
CFIHOS-50000070 | material | CFIHOS-60000197 | aluminum alloys | A metal alloy in which aluminium is the basis (i.e. predominant) element. | CFIHOS-90000255 | ASTM B211/B211M-23
CFIHOS-50000051 | fluid | CFIHOS-60000198 | Amine lean solvent
CFIHOS-50000051 | fluid | CFIHOS-60000199 | Amine rich solvent
CFIHOS-50000051 | fluid | CFIHOS-60000200 | Ammonia (NH3) | NH3.
CFIHOS-50000040 | expansion joint type | CFIHOS-60000201 | angular |  | CFIHOS-90000091 | ISO 15348:2002
CFIHOS-50000097 | tank roof type | CFIHOS-60000202 | annular pontoon floating roof
CFIHOS-50000073 | material specification | CFIHOS-60000203 | ANODIZED
CFIHOS-50000004 | asset type | CFIHOS-60000204 | Area | An Area represents a part of the geographical surface occupied by a Plant. Areas are created to identify the physical location of Equipment within a Plant.
CFIHOS-50000073 | material specification | CFIHOS-60000205 | ARMCO
CFIHOS-50000060 | insulation type | CFIHOS-60000207 | asbestos
CFIHOS-50000070 | material | CFIHOS-60000209 | austenitic stainless steels | A stainless steel with austenitic structure. | CFIHOS-90000256 | ASTM A1016/A1016M-23
CFIHOS-50000040 | expansion joint type | CFIHOS-60000212 | axial |  | CFIHOS-90000091 | ISO 15348:2002
CFIHOS-50000034 | electrical insulation class | CFIHOS-60000213 | B (130 DegC) | Class-B insulation describes the insulation capacity of the machine winding to handle heat up to 130 DegC. | CFIHOS-90000040;CFIHOS-90000291 | IEC 60034-1:2017;IEC 60085:2007
CFIHOS-50000013 | coating material | CFIHOS-60000214 | baked phenolic
CFIHOS-50000113 | valve type | CFIHOS-60000215 | ball |  | CFIHOS-90000090 | ISO 14224:2016
CFIHOS-50000104 | tube bundle design | CFIHOS-60000228 | bayonet tube | A physical object that is an arrangement of two concentric tubes with the outer one closed at one end, and fixed in a plate at the other. The inner tube is somewhat longer; it is open at both ends and fixed in a second plate.
CFIHOS-50000099 | TEMA type | CFIHOS-60000229 | BCF | bcf | CFIHOS-90000252 | Standards of the Tubular Exchanger Manufacturers Association Tenth Edition
CFIHOS-50000099 | TEMA type | CFIHOS-60000230 | BEM | A design of tubular exchanger with the three definitive constituent variables set thus: Stationary Head Type B - Bonnet (Integral Cover); Shell Type E - One-Pass Shell; Rear Head Type M - Fixed Tube Sheet Like "B" Stationary Head | CFIHOS-90000252 | Standards of the Tubular Exchanger Manufacturers Association Tenth Edition
CFIHOS-50000051 | fluid | CFIHOS-60000231 | Benzene | C6H6.
CFIHOS-50000099 | TEMA type | CFIHOS-60000232 | BES | A design of tubular exchanger with the three definitive constituent variables set thus: Stationary Head Type B - Bonnet (Integral Cover); Shell Type E - One-Pass Shell; Rear Head Type S - Floating Head with Backing Device | CFIHOS-90000252 | Standards of the Tubular Exchanger Manufacturers Association Tenth Edition
CFIHOS-50000099 | TEMA type | CFIHOS-60000233 | BET | A design of tubular exchanger with the three definitive constituent variables set thus: Stationary Head Type B - Bonnet (Integral Cover); Shell Type E - One-Pass Shell; Rear Head Type T - Pull-Through Floating Head | CFIHOS-90000252 | Standards of the Tubular Exchanger Manufacturers Association Tenth Edition
CFIHOS-50000099 | TEMA type | CFIHOS-60000234 | BEU | A design of tubular exchanger with the three definitive constituent variables set thus: Stationary Head Type B - Bonnet (Integral Cover); Shell Type E - One-Pass Shell; Rear Head Type U - U-Tube Bundle | CFIHOS-90000252 | Standards of the Tubular Exchanger Manufacturers Association Tenth Edition
CFIHOS-50000054 | gear wheel type | CFIHOS-60000235 | bevel
CFIHOS-50000099 | TEMA type | CFIHOS-60000236 | BFU | A design of tubular exchanger with the three definitive constituent variables set thus: Stationary Head Type B - Bonnet (Integral Cover); Shell Type F - Two-Pass Shell with Longitudinal Baffle; Rear Head Type U - U-Tube Bundle | CFIHOS-90000252 | Standards of the Tubular Exchanger Manufacturers Association Tenth Edition
CFIHOS-50000099 | TEMA type | CFIHOS-60000237 | BJM | A design of tubular exchanger with the three definitive constituent variables set thus: Stationary Head Type B - Bonnet (Integral Cover); Shell Type J - Divided Flow; Rear Head Type M - Fixed Tube Sheet Like "B" Stationary Head | CFIHOS-90000252 | Standards of the Tubular Exchanger Manufacturers Association Tenth Edition
CFIHOS-50000099 | TEMA type | CFIHOS-60000238 | BJT | A design of tubular exchanger with the three definitive constituent variables set thus: Stationary Head Type B - Bonnet (Integral Cover); Shell Type J - Divided Flow; Rear Head Type T - Pull-Through Floating Head | CFIHOS-90000252 | Standards of the Tubular Exchanger Manufacturers Association Tenth Edition
CFIHOS-50000099 | TEMA type | CFIHOS-60000239 | BJU | A design of tubular exchanger with the three definitive constituent variables set thus: Stationary Head Type B - Bonnet (Integral Cover); Shell Type J - Divided Flow; Rear Head Type U - U-Tube Bundle | CFIHOS-90000252 | Standards of the Tubular Exchanger Manufacturers Association Tenth Edition
CFIHOS-50000099 | TEMA type | CFIHOS-60000240 | BKT | A design of tubular exchanger with the three definitive constituent variables set thus: Stationary Head Type B - Bonnet (Integral Cover); Shell Type K - Kettle-Type Reboiler; Rear Head Type T - Pull-Through Floating Head | CFIHOS-90000252 | Standards of the Tubular Exchanger Manufacturers Association Tenth Edition
CFIHOS-50000099 | TEMA type | CFIHOS-60000241 | BKU | A design of tubular exchanger with the three definitive constituent variables set thus: Stationary Head Type B - Bonnet (Integral Cover); Shell Type K - Kettle-Type Reboiler; Rear Head Type U - U-Tube Bundle | CFIHOS-90000252 | Standards of the Tubular Exchanger Manufacturers Association Tenth Edition
CFIHOS-50000076 | nozzle type | CFIHOS-60000242 | bolted flange |  | CFIHOS-90000090 | ISO 14224:2016
CFIHOS-50000023 | data type | CFIHOS-60000243 | Boolean | A mathematical value which indicates whether something is the case or not.
CFIHOS-50000103 | tray type | CFIHOS-60000244 | bubble cap | A riser cap with a special shape intended to create an intense contact between gases and fluids by guiding the fluid through the liquid when passing a tray.
CFIHOS-50000098 | tank usage type | CFIHOS-60000245 | Bulk
CFIHOS-50000051 | fluid | CFIHOS-60000247 | Butane gas
CFIHOS-50000051 | fluid | CFIHOS-60000248 | Butane liquid
CFIHOS-50000037 | end connections | CFIHOS-60000249 | butt weld
CFIHOS-50000073 | material specification | CFIHOS-60000252 | C-0.25MO
CFIHOS-50000073 | material specification | CFIHOS-60000253 | C-0.3MO
CFIHOS-50000073 | material specification | CFIHOS-60000254 | C-0.5MO
CFIHOS-50000073 | material specification | CFIHOS-60000255 | C-1MO
CFIHOS-50000073 | material specification | CFIHOS-60000256 | CA-15
CFIHOS-50000073 | material specification | CFIHOS-60000257 | CA-6NM
CFIHOS-50000073 | material specification | CFIHOS-60000258 | CADMIUM PL
CFIHOS-50000054 | gear wheel type | CFIHOS-60000259 | cage
CFIHOS-50000060 | insulation type | CFIHOS-60000260 | calcium silicate
CFIHOS-50000092 | sensing principle | CFIHOS-60000262 | camera | Apparatus with a light-sensitive medium, designed to capture an image as a physical or digital record | CFIHOS-90000090 | ISO 14224:2016
CFIHOS-50000051 | fluid | CFIHOS-60000263 | Carbon dioxide dry
CFIHOS-50000051 | fluid | CFIHOS-60000264 | Carbon dioxide wet
CFIHOS-50000070 | material | CFIHOS-60000265 | carbon steel | A steel whose properties are determined primarily by the percentage of Carbon present. Besides Iron and Carbon, the steel may contain Manganese up to 1.65% and residual quantities of other elements. | CFIHOS-90000257 | ASTM A36/A36M-19
CFIHOS-50000073 | material specification | CFIHOS-60000266 | carbon steel | A steel whose properties are determined primarily by the percentage of Carbon present. Besides Iron and Carbon, the steel may contain Manganese up to 1.65% and residual quantities of other elements.
CFIHOS-50000073 | material specification | CFIHOS-60000267 | Carbon Steel (Post weld Heat Treated)
CFIHOS-50000073 | material specification | CFIHOS-60000268 | Carbon Steel HIC Resistant
CFIHOS-50000073 | material specification | CFIHOS-60000269 | Carbon Steel HIC Resistant (Post weld Heat Treated)
CFIHOS-50000073 | material specification | CFIHOS-60000270 | Carbon Steel LowTemp
CFIHOS-50000070 | material | CFIHOS-60000271 | cast iron | An iron alloy having a Carbon content larger than 2.0% and containing other elements. | CFIHOS-90000258 | ASTM A48/A48M-22
CFIHOS-50000070 | material | CFIHOS-60000272 | cast steels | Cast steel is a ferrous alloy with a maximum carbon content of approximately 0.75%. | CFIHOS-90000259 | ASTM A27/A27M-20
CFIHOS-50000092 | sensing principle | CFIHOS-60000273 | catalytic | Device that uses a catalyst to accelerate a chemical reaction and produce a change in electrical properties | CFIHOS-90000090 | ISO 14224:2016
CFIHOS-50000068 | liquid hazardous category | CFIHOS-60000274 | Category 1
CFIHOS-50000068 | liquid hazardous category | CFIHOS-60000275 | Category 2
CFIHOS-50000068 | liquid hazardous category | CFIHOS-60000276 | Category 3
CFIHOS-50000073 | material specification | CFIHOS-60000277 | CB-30
CFIHOS-50000073 | material specification | CFIHOS-60000278 | CD-4MCU
CFIHOS-50000074 | storage media | CFIHOS-60000279 | CD-ROM
CFIHOS-50000047 | fire proof support type | CFIHOS-60000280 | cement | A particulate material made by grinding calcinated limestones and clay to a fine powder.
CFIHOS-50000060 | insulation type | CFIHOS-60000281 | ceramic fibre
CFIHOS-50000099 | TEMA type | CFIHOS-60000282 | CES | A design of tubular exchanger with the three definitive constituent variables set thus: Stationary Head Type C - Integral With Tubesheet Removable Cover; Shell Type E - One-Pass Shell; Rear Head Type S - Floating Head with Backing Device | CFIHOS-90000252 | Standards of the Tubular Exchanger Manufacturers Association Tenth Edition
CFIHOS-50000099 | TEMA type | CFIHOS-60000287 | CEU | A design of tubular exchanger with the three definitive constituent variables set thus: Stationary Head Type C - Integral With Tubesheet Removable Cover; Shell Type E - One-Pass Shell; Rear Head Type U - U-Tube Bundle | CFIHOS-90000252 | Standards of the Tubular Exchanger Manufacturers Association Tenth Edition
CFIHOS-50000073 | material specification | CFIHOS-60000288 | CF-20
CFIHOS-50000099 | TEMA type | CFIHOS-60000289 | CFU | A design of tubular exchanger with the three definitive constituent variables set thus: Stationary Head Type C - Integral With Tubesheet Removable Cover; Shell Type F - Two-Pass Shell with Longitudinal Baffle; Rear Head Type U - U-Tube Bundle | CFIHOS-90000252 | Standards of the Tubular Exchanger Manufacturers Association Tenth Edition
CFIHOS-50000099 | TEMA type | CFIHOS-60000290 | CGU | A design of tubular exchanger with the three definitive constituent variables set thus: Stationary Head Type C - Integral With Tubesheet Removable Cover; Shell Type G - Split Flow; Rear Head Type U - U-Tube Bundle | CFIHOS-90000252 | Standards of the Tubular Exchanger Manufacturers Association Tenth Edition
CFIHOS-50000051 | fluid | CFIHOS-60000291 | Chemicals Antifoam
CFIHOS-50000051 | fluid | CFIHOS-60000292 | Chemicals Coagulant / antifoam
CFIHOS-50000051 | fluid | CFIHOS-60000293 | Chemicals corrosion inhibitor
CFIHOS-50000051 | fluid | CFIHOS-60000294 | Chemicals De-emulsifier
CFIHOS-50000051 | fluid | CFIHOS-60000295 | Chemicals general
CFIHOS-50000051 | fluid | CFIHOS-60000296 | Chemicals Oxygen scavenger
CFIHOS-50000051 | fluid | CFIHOS-60000297 | Chemicals Wax inhibitor
CFIHOS-50000103 | tray type | CFIHOS-60000298 | chimney
CFIHOS-50000070 | material | CFIHOS-60000299 | chromium/molybdenum alloys | An alloy employed for high pressure and temperature use. | CFIHOS-90000260 | ASTM A387/A387M-17a(2023)
CFIHOS-50000070 | material | CFIHOS-60000300 | chromium/molybdenum based steels | Steels containing chromium and molybdenum for enhanced corrosion resistance, high-temperature strength, and toughness. | CFIHOS-90000261;CFIHOS-90000262 | ASTM A217/A217M-22;ASTM A234/A234M-23a
CFIHOS-50000070 | material | CFIHOS-60000301 | chromium based steels | Steels with significant chromium content, known for their corrosion resistance and varying mechanical properties. | CFIHOS-90000263;CFIHOS-90000264 | ASTM A193/A193M-23;ASTM A194/A194M-23
CFIHOS-50000073 | material specification | CFIHOS-60000302 | CHROMIUM PL
CFIHOS-50000099 | TEMA type | CFIHOS-60000303 | CHU | A design of tubular exchanger with the three definitive constituent variables set thus: Stationary Head Type C - Integral With Tubesheet Removable Cover; Shell Type H - Double Split Flow; Rear Head Type U - U-Tube Bundle | CFIHOS-90000252 | Standards of the Tubular Exchanger Manufacturers Association Tenth Edition
CFIHOS-50000099 | TEMA type | CFIHOS-60000304 | CJU | A design of tubular exchanger with the three definitive constituent variables set thus: Stationary Head Type C - Integral With Tubesheet Removable Cover; Shell Type J - Divided Flow; Rear Head Type U - U-Tube Bundle | CFIHOS-90000252 | Standards of the Tubular Exchanger Manufacturers Association Tenth Edition
CFIHOS-50000099 | TEMA type | CFIHOS-60000305 | CKU | A design of tubular exchanger with the three definitive constituent variables set thus: Stationary Head Type C - Integral With Tubesheet Removable Cover; Shell Type K - Kettle-Type Reboiler; Rear Head Type U - U-Tube Bundle | CFIHOS-90000252 | Standards of the Tubular Exchanger Manufacturers Association Tenth Edition
CFIHOS-50000073 | material specification | CFIHOS-60000306 | CLAD 12CR
CFIHOS-50000073 | material specification | CFIHOS-60000307 | CLAD 316L SS
CFIHOS-50000073 | material specification | CFIHOS-60000308 | CLAD 321 SS
CFIHOS-50000073 | material specification | CFIHOS-60000309 | CLAD ALLOY 400
CFIHOS-50000073 | material specification | CFIHOS-60000310 | CLAD ALLOY 625
CFIHOS-50000073 | material specification | CFIHOS-60000311 | CLAD ALLOY 825
CFIHOS-50000073 | material specification | CFIHOS-60000312 | CLAD OTHER
CFIHOS-50000076 | nozzle type | CFIHOS-60000313 | clamped flange |  | CFIHOS-90000090 | ISO 14224:2016
CFIHOS-50000024 | direction of rotation | CFIHOS-60000314 | clockwise | Clockwise rotation turn the shaft clockwise when viewed from the drive end (viewing direction from drive end to non-drive end).
CFIHOS-50000073 | material specification | CFIHOS-60000315 | CN-7M
CFIHOS-50000013 | coating material | CFIHOS-60000316 | coal tar epoxy | A blend of various epoxy resins and coal tar
CFIHOS-50000010 | burner type | CFIHOS-60000317 | combination
CFIHOS-50000080 | orifice shape | CFIHOS-60000318 | concentric
CFIHOS-50000104 | tube bundle design | CFIHOS-60000319 | concentric tube
CFIHOS-50000067 | lining material | CFIHOS-60000320 | concrete | A solid compound which is a hardened mixture of cement, sand and gravel or stone chips with water in varying proportions according to use.
CFIHOS-50000095 | support type | CFIHOS-60000321 | concrete foundation
CFIHOS-50000100 | test medium | CFIHOS-60000322 | condensate | An aggregate which is in condensed form which means in liquid state, resulting from a substance in vapour state.
CFIHOS-50000100 | test medium | CFIHOS-60000323 | condensate - soda ash
CFIHOS-50000077 | operation continuous intermittent | CFIHOS-60000325 | continuous
CFIHOS-50000051 | fluid | CFIHOS-60000328 | Coolant 60% H2O + 40% Methanol
CFIHOS-50000070 | material | CFIHOS-60000329 | copper alloys | A metal alloy in which Copper is the basis (i.e. predominant) element. | CFIHOS-90000265 | ASTM B584-22
CFIHOS-50000104 | tube bundle design | CFIHOS-60000330 | corrugated tube
CFIHOS-50000024 | direction of rotation | CFIHOS-60000331 | counterclockwise | Counter-clockwise rotation turn the shaft in a counter-clockwise direction when viewed from the drive end (viewing direction from drive end to non-drive end).
CFIHOS-50000013 | coating material | CFIHOS-60000332 | CPVC | CPVC (Chlorinated polyvinyl chloride) is a thermoplastic coating produced by chlorination of polyvinyl chloride (PVC) resin.
CFIHOS-50000054 | gear wheel type | CFIHOS-60000334 | crown
CFIHOS-50000073 | material specification | CFIHOS-60000337 | CU 836
CFIHOS-50000073 | material specification | CFIHOS-60000338 | CU 875
CFIHOS-50000073 | material specification | CFIHOS-60000339 | CU 922
CFIHOS-50000073 | material specification | CFIHOS-60000340 | CU 937
CFIHOS-50000073 | material specification | CFIHOS-60000341 | CU 952
CFIHOS-50000073 | material specification | CFIHOS-60000342 | CU 954
CFIHOS-50000073 | material specification | CFIHOS-60000343 | CU 976
CFIHOS-50000073 | material specification | CFIHOS-60000344 | CU 978
CFIHOS-50000073 | material specification | CFIHOS-60000345 | CU ALLOY 66-30-2-2
CFIHOS-50000073 | material specification | CFIHOS-60000346 | CU ALLOY 70-30 CU-NI
CFIHOS-50000073 | material specification | CFIHOS-60000347 | CU ALLOY 90-10 CU-NI
CFIHOS-50000073 | material specification | CFIHOS-60000348 | CU ALLOY ADM-BRASS
CFIHOS-50000073 | material specification | CFIHOS-60000349 | CU ALLOY AL-BRASS
CFIHOS-50000073 | material specification | CFIHOS-60000350 | CU ALLOY AL-BRONZE
CFIHOS-50000073 | material specification | CFIHOS-60000351 | CU-FE
CFIHOS-50000073 | material specification | CFIHOS-60000352 | CU-NI
CFIHOS-50000073 | material specification | CFIHOS-60000353 | CU-NI 70/30
CFIHOS-50000073 | material specification | CFIHOS-60000354 | CU-NI 80/20
CFIHOS-50000073 | material specification | CFIHOS-60000355 | CU-NI 90/10
CFIHOS-50000073 | material specification | CFIHOS-60000356 | CU-NI 95/5
CFIHOS-50000015 | cooling on | CFIHOS-60000357 | cylinder heads | A device that is a removeable top/part of the cylinder(s) on an internal combustion or steam engine. It may contain valve ports, combustion chamber(s) and cooling water channels.
CFIHOS-50000015 | cooling on | CFIHOS-60000358 | cylinders
CFIHOS-50000006 | ATEX explosive atmosphere | CFIHOS-60000360 | D | Equipment certified for use where dust is present in the atmosphere | CFIHOS-90000128 | DIRECTIVE 94/9/EC:1994
CFIHOS-50000023 | data type | CFIHOS-60000362 | Date | In the ISO8601 format.
CFIHOS-50000098 | tank usage type | CFIHOS-60000363 | Day
CFIHOS-50000108 | type of electrical current supply | CFIHOS-60000365 | DC | Direct current is an electric current which flows only in one direction
CFIHOS-50000051 | fluid | CFIHOS-60000366 | DEG (diethylene glycol) | C4H10O3
CFIHOS-50000053 | fuel type | CFIHOS-60000375 | diesel | A mineral oil that is a specific fractional distillate of fuel oil (mostly petroleum) that is used as fuel in a diesel engine invented by German engineer Rudolf Diesel. | CFIHOS-90000090 | ISO 14224:2016
CFIHOS-50000030 | driver type | CFIHOS-60000376 | diesel engine | An internal combustion engine in which ignition of the fuel injected into the cylinder is performed by the heat of compression of the air charge.
CFIHOS-50000051 | fluid | CFIHOS-60000377 | Diesel fuel | A mineral oil that is a specific fractional distillate of fuel oil (mostly petroleum) that is used as fuel in a diesel engine invented by German engineer Rudolf Diesel.
CFIHOS-50000113 | valve type | CFIHOS-60000378 | disc | A physical object that is circular and flat, or almost flat | CFIHOS-90000090 | ISO 14224:2016
CFIHOS-50000018 | coupling type | CFIHOS-60000379 | disconnect |  | CFIHOS-90000090 | ISO 14224:2016
CFIHOS-50000099 | TEMA type | CFIHOS-60000380 | DKU | A design of tubular exchanger with the three definitive constituent variables set thus: Stationary Head Type D - Special High-Pressure Closures; Shell Type K - Kettle-Type Reboiler; Rear Head Type U - U-Tube Bundle | CFIHOS-90000252 | Standards of the Tubular Exchanger Manufacturers Association Tenth Edition
CFIHOS-50000035 | electrical plug type | CFIHOS-60000382 | Domestic
CFIHOS-50000113 | valve type | CFIHOS-60000383 | double ball |  | CFIHOS-90000090 | ISO 14224:2016
CFIHOS-50000097 | tank roof type | CFIHOS-60000384 | double deck floating roof
CFIHOS-50000054 | gear wheel type | CFIHOS-60000385 | double helical | A helical gearbox utilizing gear-wheels with two rows of opposed helical teeth separated by a groove.
CFIHOS-50000049 | floating roof seal type | CFIHOS-60000386 | double shoe
CFIHOS-50000051 | fluid | CFIHOS-60000387 | Drilling fluid | A sealing material that is suitable to facilitate drilling. This includes fluids that contain significant amounts of suspended solids, emulsified water or oil. Drilling fluid is generally synonymous with mud.
CFIHOS-50000036 | electrical transformer type | CFIHOS-60000388 | dry
CFIHOS-50000003 | air cooler type | CFIHOS-60000389 | dry service
CFIHOS-50000091 | safety critical item group | CFIHOS-60000390 | DS001 | Fire and Gas Detection | CFIHOS-90000138 | ANSI/CEMA 350-2015
CFIHOS-50000091 | safety critical item group | CFIHOS-60000391 | DS002 | Security Systems | CFIHOS-90000138 | ANSI/CEMA 350-2015
CFIHOS-50000091 | safety critical item group | CFIHOS-60000392 | DS003 | Water-in-Condensate/Gas (Dew Point) Measurement | CFIHOS-90000138 | ANSI/CEMA 350-2015
CFIHOS-50000070 | material | CFIHOS-60000393 | ductile iron | A cast iron containing spheroidal nodules of graphite in the as-cast condition. | CFIHOS-90000266 | ASTM A536-84(2019)e1
CFIHOS-50000073 | material specification | CFIHOS-60000394 | DUCTILE IRON | Cast Iron containing spheroidal nodules of graphite in the as-cast condition
CFIHOS-50000073 | material specification | CFIHOS-60000395 | DUPLEX SS 2205
CFIHOS-50000073 | material specification | CFIHOS-60000396 | DUPLEX SS 2304
CFIHOS-50000073 | material specification | CFIHOS-60000397 | DUPLEX SS 2507
CFIHOS-50000073 | material specification | CFIHOS-60000398 | DUPLEX SS Other
CFIHOS-50000070 | material | CFIHOS-60000399 | duplex stainless steels | Stainless steels with a mixed austenitic-ferritic structure, offering high strength and excellent corrosion resistance. | CFIHOS-90000267;CFIHOS-90000268;CFIHOS-90000269 | ASTM A240/A240M-23a;ASTM A789/A789M-22;ASTM A790/A790M-23
CFIHOS-50000074 | storage media | CFIHOS-60000400 | DVD
CFIHOS-50000075 | mixer type | CFIHOS-60000401 | dynamic
CFIHOS-50000034 | electrical insulation class | CFIHOS-60000402 | E (120 DegC) | Class-E insulation describes the insulation capacity of the machine winding to handle heat up to 120 DegC. | CFIHOS-90000040;CFIHOS-90000291 | IEC 60034-1:2017;IEC 60085:2007
CFIHOS-50000080 | orifice shape | CFIHOS-60000403 | eccentric | A physical object intended to cause a non-circumferential motion at the outside of a rotating component and either mounted on a wheel, shaft, etc. or part thereof.
CFIHOS-50000060 | insulation type | CFIHOS-60000434 | elastomeric foam
CFIHOS-50000070 | material | CFIHOS-60000435 | elastomers | Special type/brand of plastic that displays elastic behavior, which means it can stretch or deform when a force is applied to it and return to its original shape when the force is removed | CFIHOS-90000270 | ASTM D624-00(2020)
CFIHOS-50000101 | tracing type | CFIHOS-60000436 | electric
CFIHOS-50000081 | position detection method | CFIHOS-60000437 | electric
CFIHOS-50000030 | driver type | CFIHOS-60000438 | electric motor | An electric machine for transforming electric energy into mechanical energy
CFIHOS-50000092 | sensing principle | CFIHOS-60000439 | electrochemical | Device that measures the electric current or potential generated by a chemical reaction between an electrode and an analyte | CFIHOS-90000090 | ISO 14224:2016
CFIHOS-50000109 | type of mechanical switch | CFIHOS-60000440 | electro-hydraulic
CFIHOS-50000106 | type of circuitry | CFIHOS-60000441 | electronic | An 'electric circuit' formed by the interconnection of electronic components through which an electric current can flow.
CFIHOS-50000111 | type of switch | CFIHOS-60000442 | electronic
CFIHOS-50000122 | ISO language | CFIHOS-60000443 | en | English | CFIHOS-90000137 | ISO 639-1:2002
CFIHOS-50000013 | coating material | CFIHOS-60000446 | EPDM | EPDM is an abbreviation of a compound called Ethylene Propylene Diene Monomer
CFIHOS-50000073 | material specification | CFIHOS-60000447 | EPDM | EPDM is an abbreviation of a compound called Ethylene Propylene Diene Monomer
CFIHOS-50000054 | gear wheel type | CFIHOS-60000448 | epicyclic
CFIHOS-50000073 | material specification | CFIHOS-60000449 | EPMD GSKT
CFIHOS-50000013 | coating material | CFIHOS-60000450 | epoxy | Polymers derived from epichlorohydrin and bisphenol-A
CFIHOS-50000013 | coating material | CFIHOS-60000451 | epoxy phenolic | A polyamine cured paint that has excellent resistance against solvents, chemicals, acids, and bases
CFIHOS-50000004 | asset type | CFIHOS-60000452 | Equipment | An Equipment is a physical object designed to perform a Tag function.
CFIHOS-50000091 | safety critical item group | CFIHOS-60000453 | ER001 | Temporary Refuge/Primary Muster Areas | CFIHOS-90000138 | ANSI/CEMA 350-2015
CFIHOS-50000091 | safety critical item group | CFIHOS-60000454 | ER002 | Escape and Evacuation Routes | CFIHOS-90000138 | ANSI/CEMA 350-2015
CFIHOS-50000091 | safety critical item group | CFIHOS-60000455 | ER003 | Emergency/Escape Lighting | CFIHOS-90000138 | ANSI/CEMA 350-2015
CFIHOS-50000091 | safety critical item group | CFIHOS-60000456 | ER004 | Communication Systems | CFIHOS-90000138 | ANSI/CEMA 350-2015
CFIHOS-50000091 | safety critical item group | CFIHOS-60000457 | ER005 | Uninterruptible Power Supply (UPS) | CFIHOS-90000138 | ANSI/CEMA 350-2015
CFIHOS-50000091 | safety critical item group | CFIHOS-60000458 | ER006 | Helicopter Facilities | CFIHOS-90000138 | ANSI/CEMA 350-2015
CFIHOS-50000091 | safety critical item group | CFIHOS-60000459 | ER007 | Emergency Power | CFIHOS-90000138 | ANSI/CEMA 350-2015
CFIHOS-50000091 | safety critical item group | CFIHOS-60000460 | ER008 | Open Hazardous Drains Systems | CFIHOS-90000138 | ANSI/CEMA 350-2015
CFIHOS-50000091 | safety critical item group | CFIHOS-60000461 | ER009 | Miscellaneous Ignition Control Components | CFIHOS-90000138 | ANSI/CEMA 350-2015
CFIHOS-50000091 | safety critical item group | CFIHOS-60000462 | ER010 | Flare Tip Ignition Systems | CFIHOS-90000138 | ANSI/CEMA 350-2015
CFIHOS-50000051 | fluid | CFIHOS-60000466 | Ethane | C2H6.
CFIHOS-50000051 | fluid | CFIHOS-60000467 | Ethanol anhydrous
CFIHOS-50000051 | fluid | CFIHOS-60000468 | Ethylene (Ethene) | C2H4.
CFIHOS-50000074 | storage media | CFIHOS-60000495 | Exposed X-Ray Film
CFIHOS-50000097 | tank roof type | CFIHOS-60000496 | external floating roof
CFIHOS-50000034 | electrical insulation class | CFIHOS-60000497 | F (155 DegC) | Class-F insulation describes the insulation capacity of the machine winding to handle heat up to 155 DegC. | CFIHOS-90000040;CFIHOS-90000291 | IEC 60034-1:2017;IEC 60085:2007
CFIHOS-50000073 | material specification | CFIHOS-60000498 | FEP
CFIHOS-50000104 | tube bundle design | CFIHOS-60000499 | finned tube | A pipe that is extended with one or more fins to increase its outer surface area.
CFIHOS-50000009 | boiler type | CFIHOS-60000500 | fire tube | A fired boiler in which the hot furnace gases, on their way to the chimney, pass through tubes in the water space, as opposed to a water-tube boiler.
CFIHOS-50000092 | sensing principle | CFIHOS-60000501 | fixed point | Device that activates when the temperature reaches a predetermined level, regardless of the rate of change | CFIHOS-90000090 | ISO 14224:2016
CFIHOS-50000097 | tank roof type | CFIHOS-60000502 | fixed roof | A tank that has a roof in a fixed position
CFIHOS-50000104 | tube bundle design | CFIHOS-60000503 | fixed tube
CFIHOS-50000037 | end connections | CFIHOS-60000504 | flanged | A pipe end that has the shape of a circular plate with holes to make a bolted connection.
CFIHOS-50000051 | fluid | CFIHOS-60000505 | Flare gas
CFIHOS-50000051 | fluid | CFIHOS-60000506 | Flash gas
CFIHOS-50000018 | coupling type | CFIHOS-60000507 | flexible | A power transmission coupling used to connect two co-axial shafts in which perfectly rigid alignment is impossible; the torque is transmitted from one flange to another through a resilient member or by gear teeth which also allows a limited end float. | CFIHOS-90000090 | ISO 14224:2016
CFIHOS-50000096 | tank roof drain type | CFIHOS-60000508 | flexible home
CFIHOS-50000014 | controlled property | CFIHOS-60000509 | flow
CFIHOS-50000051 | fluid | CFIHOS-60000510 | Flue gas
CFIHOS-50000060 | insulation type | CFIHOS-60000512 | foam glass
CFIHOS-50000049 | floating roof seal type | CFIHOS-60000513 | foam log
CFIHOS-50000022 | cylinder head cooling method type | CFIHOS-60000514 | forced
CFIHOS-50000016 | cooling type | CFIHOS-60000515 | forced circulation
CFIHOS-50000081 | position detection method | CFIHOS-60000516 | foundation fieldbus
CFIHOS-50000131 | signal type | CFIHOS-60000517 | foundation fieldbus
CFIHOS-50000073 | material specification | CFIHOS-60000518 | FPM
CFIHOS-50000073 | material specification | CFIHOS-60000519 | FPM GSKT
CFIHOS-50000066 | lifeboat type | CFIHOS-60000520 | freefall lifeboat
CFIHOS-50000051 | fluid | CFIHOS-60000521 | Freon
CFIHOS-50000013 | coating material | CFIHOS-60000522 | FRP-EPOXY | FRP (Fibreglass Reinforced Plastic or GRP) is fibreglass reinforced in epoxy.
CFIHOS-50000073 | material specification | CFIHOS-60000523 | FRP-EPOXY | FRP (Fibreglass Reinforced Plastic or GRP) is fibreglass reinforced in epoxy.
CFIHOS-50000073 | material specification | CFIHOS-60000524 | FRP-FURAN
CFIHOS-50000013 | coating material | CFIHOS-60000525 | FRP-POLYESTER | FRP (Fibreglass Reinforced Plastic or GRP) is fibreglass reinforced in polyester.
CFIHOS-50000073 | material specification | CFIHOS-60000526 | FRP-POLYESTER | FRP (Fibreglass Reinforced Plastic or GRP) is fibreglass reinforced in polyester.
CFIHOS-50000013 | coating material | CFIHOS-60000527 | FRP-VINYL | FRP (Fibreglass Reinforced Plastic or GRP) is fibreglass reinforced in vinyl.
CFIHOS-50000073 | material specification | CFIHOS-60000528 | FRP-VINYL | FRP (Fibreglass Reinforced Plastic or GRP) is fibreglass reinforced in vinyl.
CFIHOS-50000053 | fuel type | CFIHOS-60000529 | fuel gas | A fuel that is composed of gas that is burned to produce thermal energy. | CFIHOS-90000090 | ISO 14224:2016
CFIHOS-50000051 | fluid | CFIHOS-60000530 | Fuel gas sour
CFIHOS-50000051 | fluid | CFIHOS-60000531 | Fuel gas sweet
CFIHOS-50000053 | fuel type | CFIHOS-60000532 | fuel gas/diesel combo |  | CFIHOS-90000090 | ISO 14224:2016
CFIHOS-50000059 | inspection | CFIHOS-60000533 | full
CFIHOS-50000092 | sensing principle | CFIHOS-60000534 | fusible plug | Device that melts or ruptures when the temperature exceeds a certain limit, releasing pressure or activating an alarm | CFIHOS-90000090 | ISO 14224:2016
CFIHOS-50000006 | ATEX explosive atmosphere | CFIHOS-60000535 | G | Equipment certified for use in flammable gases | CFIHOS-90000128 | DIRECTIVE 94/9/EC:1994
CFIHOS-50000019 | crane type | CFIHOS-60000536 | gantry crane
CFIHOS-50000052 | fluid phase | CFIHOS-60000537 | Gas
CFIHOS-50000051 | fluid | CFIHOS-60000538 | Gas condensate
CFIHOS-50000051 | fluid | CFIHOS-60000539 | Gas condensate sour
CFIHOS-50000051 | fluid | CFIHOS-60000540 | Gas condensate stabilized
CFIHOS-50000030 | driver type | CFIHOS-60000541 | gas engine | An internal combustion engine that is a reciprocating engine in which gaseous fuel is mixed with air to form a combustible mixture in a cylinder which is fired by spark ignition.
CFIHOS-50000050 | flowline type | CFIHOS-60000542 | gas injection | Injecting gas in another substance
CFIHOS-50000050 | flowline type | CFIHOS-60000543 | gas production | Producing natural gas from a reservoir
CFIHOS-50000083 | preheater type | CFIHOS-60000544 | gas turbine | A turbine that compresses air which is then mixed with fuel for combustion and expansion through a turbine section to generate relatively high power output for either mechanical drive or power generation.
CFIHOS-50000030 | driver type | CFIHOS-60000545 | gas turbine | A turbine that compresses air which is then mixed with fuel for combustion and expansion through a turbine section to generate relatively high power output for either mechanical drive or power generation. | CFIHOS-90000132 | ISO 3977-5:2001
CFIHOS-50000006 | ATEX explosive atmosphere | CFIHOS-60000546 | GD | Equipment certified for use where dust and flammable gases are present in the atmosphere | CFIHOS-90000128 | DIRECTIVE 94/9/EC:1994
CFIHOS-50000097 | tank roof type | CFIHOS-60000547 | geodesic dome
CFIHOS-50000060 | insulation type | CFIHOS-60000548 | glass fibre
CFIHOS-50000070 | material | CFIHOS-60000549 | glass reinforced epoxy | A composite material made of epoxy resin and glass fibers, providing high strength, chemical resistance, and stability. | CFIHOS-90000271 | ASTM D2290-19a
CFIHOS-50000062 | junction box construction material | CFIHOS-60000550 | Glass Reinforced Polyester
CFIHOS-50000101 | tracing type | CFIHOS-60000551 | glycol
CFIHOS-50000095 | support type | CFIHOS-60000553 | gravel | An inanimate physical object that is a mixture of coarse sand and small water-worn or ponded stones, used for paths and roads as an aggregate.
CFIHOS-50000073 | material specification | CFIHOS-60000554 | GRAY CI
CFIHOS-50000073 | material specification | CFIHOS-60000555 | GRE
CFIHOS-50000032 | electric motor bearing lubrication | CFIHOS-60000556 | grease | A compound which is a sticky emulsion made of soap, clay, mineral oil or synthetic substances for the purpose of serving as a lubricant.
CFIHOS-50000103 | tray type | CFIHOS-60000557 | grid | A physical object that consists of crossed grid bars and that covers an opening leaving evenly spaced smaller openings intended to prevent bigger solids from passing through the original opening
CFIHOS-50000095 | support type | CFIHOS-60000558 | ground | An inanimate physical object which is the solid surface of the earth.
CFIHOS-50000047 | fire proof support type | CFIHOS-60000559 | grout
CFIHOS-50000073 | material specification | CFIHOS-60000560 | GRVE
CFIHOS-50000034 | electrical insulation class | CFIHOS-60000561 | H (180 DegC) | Class-H insulation describes the insulation capacity of the machine winding to handle heat up to 180 DegC. | CFIHOS-90000040;CFIHOS-90000291 | IEC 60034-1:2017;IEC 60085:2007
CFIHOS-50000054 | gear wheel type | CFIHOS-60000562 | harmonic drive
CFIHOS-50000051 | fluid | CFIHOS-60000564 | Heat Medium
CFIHOS-50000051 | fluid | CFIHOS-60000565 | Heat transfer fluid | A fluid which is suitable to transfer heat at a relative high rate.
CFIHOS-50000054 | gear wheel type | CFIHOS-60000566 | helical
CFIHOS-50000073 | material specification | CFIHOS-60000567 | HK 40
CFIHOS-50000063 | lamp type | CFIHOS-60000568 | HPS
CFIHOS-50000109 | type of mechanical switch | CFIHOS-60000569 | hydraulic
CFIHOS-50000018 | coupling type | CFIHOS-60000570 | hydraulic |  | CFIHOS-90000090 | ISO 14224:2016
CFIHOS-50000030 | driver type | CFIHOS-60000571 | hydraulic motor | A motor that is intended to generate power by means of high pressure oil.
CFIHOS-50000051 | fluid | CFIHOS-60000572 | Hydrocarbons + benzene or butadiene
CFIHOS-50000051 | fluid | CFIHOS-60000573 | Hydrocarbons + hydrogen with H2S
CFIHOS-50000051 | fluid | CFIHOS-60000574 | Hydrocarbons + hydrogen with or without wet H2S; > 1% benzene
CFIHOS-50000051 | fluid | CFIHOS-60000575 | Hydrocarbons corrosive
CFIHOS-50000051 | fluid | CFIHOS-60000576 | Hydrocarbons liquids
CFIHOS-50000051 | fluid | CFIHOS-60000577 | Hydrocarbons liquids, sour
CFIHOS-50000051 | fluid | CFIHOS-60000578 | Hydrocarbons non corrosive
CFIHOS-50000051 | fluid | CFIHOS-60000579 | Hydrocarbons non corrosive, not corrosion inhibited
CFIHOS-50000051 | fluid | CFIHOS-60000580 | Hydrocarbons non sour, non corrosive
CFIHOS-50000051 | fluid | CFIHOS-60000581 | Hydrocarbons sour
CFIHOS-50000051 | fluid | CFIHOS-60000582 | Hydrocarbons sour, corrosive
CFIHOS-50000051 | fluid | CFIHOS-60000583 | Hydrocarbons sweet
CFIHOS-50000051 | fluid | CFIHOS-60000584 | Hydrocarbons wet; with H2
CFIHOS-50000051 | fluid | CFIHOS-60000585 | Hydrocarbons with H2
CFIHOS-50000051 | fluid | CFIHOS-60000586 | Hydrocarbons with sulfur and/or naphthenic acids
CFIHOS-50000051 | fluid | CFIHOS-60000587 | Hydrocarbons with wet H2S
CFIHOS-50000051 | fluid | CFIHOS-60000588 | Hydrocarbons without wet H2S
CFIHOS-50000051 | fluid | CFIHOS-60000589 | Hydrocarbons, mildly abrasive particles loaded sour
CFIHOS-50000051 | fluid | CFIHOS-60000590 | Hydrocarbons, mildly abrasive particles loaded sour, corrosive
CFIHOS-50000051 | fluid | CFIHOS-60000591 | Hydrochloric acid (Hydrogen chloride) anhydrous
CFIHOS-50000051 | fluid | CFIHOS-60000592 | Hydrochloric acid (Hydrogen chloride) anhydrous; concentration < 20%
CFIHOS-50000051 | fluid | CFIHOS-60000593 | Hydrochloric acid (Hydrogen chloride) gas, dry
CFIHOS-50000051 | fluid | CFIHOS-60000594 | Hydrochloric acid (Hydrogen chloride) gas, wet
CFIHOS-50000051 | fluid | CFIHOS-60000595 | Hydrogen | A periodic system element with 1 proton in its nucleus
CFIHOS-50000051 | fluid | CFIHOS-60000596 | Hydrogen sulphide gas, dry
CFIHOS-50000051 | fluid | CFIHOS-60000597 | Hydrogen with H2S
CFIHOS-50000051 | fluid | CFIHOS-60000598 | Hydrogen with or without wet H2S
CFIHOS-50000054 | gear wheel type | CFIHOS-60000599 | hypoid | A gear that has hyperboloid cut teeth.
CFIHOS-50000007 | ATEX group | CFIHOS-60000601 | I | Equipment intended for use in underground parts of mines, and in those parts of surface installations of such mines, liable to be endangered by firedamp and/or combustible dust, comprising equipment categories M1 and M2 | CFIHOS-90000251 | Directive 2014/34/EU
CFIHOS-50000084 | pressure equipment category | CFIHOS-60000602 | I
CFIHOS-50000043 | explosion protection gas group | CFIHOS-60000603 | I | Gas Group I is intended for mines where the atmosphere, in addition to firedamp, may contain significant proportions of other flammable gases (i.e. other than methane). | CFIHOS-90000129 | EN 60079-0:2018
CFIHOS-50000095 | support type | CFIHOS-60000606 | i-beam structure
CFIHOS-50000066 | lifeboat type | CFIHOS-60000607 | IBEEC
CFIHOS-50000066 | lifeboat type | CFIHOS-60000608 | IBEEV
CFIHOS-50000066 | lifeboat type | CFIHOS-60000609 | IBMSV
CFIHOS-50000066 | lifeboat type | CFIHOS-60000610 | IBSV
CFIHOS-50000033 | electric motor cooling method | CFIHOS-60000611 | IC 4A1A1
CFIHOS-50000031 | electric generator cooling method | CFIHOS-60000612 | IC 5A1A1
CFIHOS-50000031 | electric generator cooling method | CFIHOS-60000613 | IC 6A1A1
CFIHOS-50000033 | electric motor cooling method | CFIHOS-60000614 | IC 6A1A1
CFIHOS-50000031 | electric generator cooling method | CFIHOS-60000615 | IC 6A1A6
CFIHOS-50000033 | electric motor cooling method | CFIHOS-60000616 | IC 6A1A6
CFIHOS-50000031 | electric generator cooling method | CFIHOS-60000617 | IC 8A1W7
CFIHOS-50000033 | electric motor cooling method | CFIHOS-60000618 | IC 8A1W7
CFIHOS-50000091 | safety critical item group | CFIHOS-60000619 | IC001 | Hazardous Area Ventilation | CFIHOS-90000138 | ANSI/CEMA 350-2015
CFIHOS-50000091 | safety critical item group | CFIHOS-60000620 | IC002 | Non-Hazardous Area Ventilation | CFIHOS-90000138 | ANSI/CEMA 350-2015
CFIHOS-50000091 | safety critical item group | CFIHOS-60000621 | IC003 | Certified Electrical Equipment | CFIHOS-90000138 | ANSI/CEMA 350-2015
CFIHOS-50000091 | safety critical item group | CFIHOS-60000622 | IC004 | Cargo Tanks Insert Gas System | CFIHOS-90000138 | ANSI/CEMA 350-2015
CFIHOS-50000091 | safety critical item group | CFIHOS-60000623 | IC005 | Earth Bonding | CFIHOS-90000138 | ANSI/CEMA 350-2015
CFIHOS-50000091 | safety critical item group | CFIHOS-60000624 | IC006 | Fuel Gas Purge System | CFIHOS-90000138 | ANSI/CEMA 350-2015
CFIHOS-50000091 | safety critical item group | CFIHOS-60000625 | IC007 | Chemical Tanks Inert Gas Blanket System | CFIHOS-90000138 | ANSI/CEMA 350-2015
CFIHOS-50000091 | safety critical item group | CFIHOS-60000626 | IC008 | Miscellaneous Ignition Control Components | CFIHOS-90000138 | ANSI/CEMA 350-2015
CFIHOS-50000091 | safety critical item group | CFIHOS-60000627 | IC009 | Flare Tip Ignition System | CFIHOS-90000138 | ANSI/CEMA 350-2015
CFIHOS-50000007 | ATEX group | CFIHOS-60000628 | II | Equipment intended for use in other places liable to be endangered by explosive atmospheres, comprising equipment categories 1,2 and 3 | CFIHOS-90000251 | Directive 2014/34/EU
CFIHOS-50000084 | pressure equipment category | CFIHOS-60000629 | II
CFIHOS-50000043 | explosion protection gas group | CFIHOS-60000631 | IIA | Gas Group IIA is area with an explosive gas atmosphere other than mines susceptible to firedamp having typical gas as Propane. | CFIHOS-90000129 | EN 60079-0:2018
CFIHOS-50000043 | explosion protection gas group | CFIHOS-60000632 | IIB | Gas Group IIB is area with an explosive gas atmosphere other than mines susceptible to firedamp having typical gas as Ethylene. | CFIHOS-90000129 | EN 60079-0:2018
CFIHOS-50000043 | explosion protection gas group | CFIHOS-60000633 | IIC | Gas Group IIC is area with an explosive gas atmosphere other than mines susceptible to firedamp having typical gas as Acetylene or Hydrogen. | CFIHOS-90000129 | EN 60079-0:2018
CFIHOS-50000084 | pressure equipment category | CFIHOS-60000634 | III
CFIHOS-50000073 | material specification | CFIHOS-60000636 | INCOLOY
CFIHOS-50000073 | material specification | CFIHOS-60000637 | INCONEL | A series of high Nickel, Chromium, and Iron alloys characterized by inertness to certain corrosive fluids
CFIHOS-50000055 | gearbox type | CFIHOS-60000638 | increasing | Making or becoming greater in some respect (as in size, quantity, number ,degree, value, intensity, power, substance)
CFIHOS-50000107 | type of electric motor | CFIHOS-60000639 | induction | An electric motor in which the torque or force is due to the interaction between a moving magnetic field produced by stationary primary windings and currents induced by this field in moving secondary conductors. | CFIHOS-90000090 | ISO 14224:2016
CFIHOS-50000035 | electrical plug type | CFIHOS-60000640 | Industrial
CFIHOS-50000105 | turbine type | CFIHOS-60000641 | Industrial |  | CFIHOS-90000090 | ISO 14224:2016
CFIHOS-50000100 | test medium | CFIHOS-60000642 | inert atmosphere
CFIHOS-50000092 | sensing principle | CFIHOS-60000643 | infrared | Device that detects the infrared radiation emitted or reflected by an object, based on its temperature or composition | CFIHOS-90000090 | ISO 14224:2016
CFIHOS-50000092 | sensing principle | CFIHOS-60000644 | infrared flammable | Device that detects the presence of flammable gases by measuring the absorption of infrared light at specific wavelengths | CFIHOS-90000090 | ISO 14224:2016
CFIHOS-50000114 | well function | CFIHOS-60000645 | injection |  | CFIHOS-90000090 | ISO 14224:2016
CFIHOS-50000051 | fluid | CFIHOS-60000646 | Injection water sour; treated 0.1 mg/kg max. O2
CFIHOS-50000051 | fluid | CFIHOS-60000647 | Injection water treated, 0.1 mg/kg max. O2
CFIHOS-50000013 | coating material | CFIHOS-60000648 | inorg zinc | A type of coating that has a large amount of zinc metallic dust mixed with a binder.
CFIHOS-50000077 | operation continuous intermittent | CFIHOS-60000649 | intermittent
CFIHOS-50000097 | tank roof type | CFIHOS-60000651 | internal floating roof
CFIHOS-50000097 | tank roof type | CFIHOS-60000652 | inverted cone
CFIHOS-50000092 | sensing principle | CFIHOS-60000654 | ionization | Device that measures the electric current or resistance produced by ionized gas molecules in the presence of radiation or electric field | CFIHOS-90000090 | ISO 14224:2016
CFIHOS-50000058 | ingress protection | CFIHOS-60000655 | IP 00 | An IP0x apparatus IEC 60529 and an IPx0 apparatus IEC 60529. | CFIHOS-90000044 | IEC 60529:2013
CFIHOS-50000058 | ingress protection | CFIHOS-60000656 | IP 01 | An IP0x apparatus IEC 60529 and an IPx1 apparatus IEC 60529. | CFIHOS-90000044 | IEC 60529:2013
CFIHOS-50000058 | ingress protection | CFIHOS-60000657 | IP 02 | An IP0x apparatus IEC 60529 and an IPx0 apparatus IEC 60529. | CFIHOS-90000044 | IEC 60529:2013
CFIHOS-50000058 | ingress protection | CFIHOS-60000658 | IP 03 | An IP0x apparatus IEC 60529 and an IPx2 apparatus IEC 60529. | CFIHOS-90000044 | IEC 60529:2013
CFIHOS-50000058 | ingress protection | CFIHOS-60000659 | IP 04 | An IP0x apparatus IEC 60529 and an IPx4 apparatus IEC 60529. | CFIHOS-90000044 | IEC 60529:2013
CFIHOS-50000058 | ingress protection | CFIHOS-60000660 | IP 05 | An IP0x apparatus IEC 60529 and an IPx5 apparatus IEC 60529. | CFIHOS-90000044 | IEC 60529:2013
CFIHOS-50000058 | ingress protection | CFIHOS-60000661 | IP 06 | An IP0x apparatus IEC 60529 and an IPx6 apparatus IEC 60529. | CFIHOS-90000044 | IEC 60529:2013
CFIHOS-50000058 | ingress protection | CFIHOS-60000662 | IP 07 | An IP0x apparatus IEC 60529 and an IPx7 apparatus IEC 60529. | CFIHOS-90000044 | IEC 60529:2013
CFIHOS-50000058 | ingress protection | CFIHOS-60000663 | IP 08 | An IP0x apparatus IEC 60529 and an IPx8 apparatus IEC 60529. | CFIHOS-90000044 | IEC 60529:2013
CFIHOS-50000058 | ingress protection | CFIHOS-60000664 | IP 11 | An IP1x apparatus IEC 60529 and an IPx1 apparatus IEC 60529. | CFIHOS-90000044 | IEC 60529:2013
CFIHOS-50000058 | ingress protection | CFIHOS-60000665 | IP 12 | An IP1x apparatus IEC 60529 and an IPx2 apparatus IEC 60529. | CFIHOS-90000044 | IEC 60529:2013
CFIHOS-50000058 | ingress protection | CFIHOS-60000666 | IP 13 | An IP1x apparatus IEC 60529 and an IPx3 apparatus IEC 60529. | CFIHOS-90000044 | IEC 60529:2013
CFIHOS-50000058 | ingress protection | CFIHOS-60000667 | IP 14 | An IP1x apparatus IEC 60529 and an IPx4 apparatus IEC 60529. | CFIHOS-90000044 | IEC 60529:2013
CFIHOS-50000058 | ingress protection | CFIHOS-60000668 | IP 15 | An IP1x apparatus IEC 60529 and an IPx5 apparatus IEC 60529. | CFIHOS-90000044 | IEC 60529:2013
CFIHOS-50000058 | ingress protection | CFIHOS-60000669 | IP 16 | An IP1x apparatus IEC 60529 and an IPx6 apparatus IEC 60529. | CFIHOS-90000044 | IEC 60529:2013
CFIHOS-50000058 | ingress protection | CFIHOS-60000670 | IP 17 | An IP1x apparatus IEC 60529 and an IPx7 apparatus IEC 60529. | CFIHOS-90000044 | IEC 60529:2013
CFIHOS-50000058 | ingress protection | CFIHOS-60000671 | IP 18 | An IP1x apparatus IEC 60529 and an IPx8 apparatus IEC 60529. | CFIHOS-90000044 | IEC 60529:2013
CFIHOS-50000058 | ingress protection | CFIHOS-60000672 | IP 19 | An IP1x apparatus IEC 60529 and an IPx9 apparatus IEC 60529. | CFIHOS-90000044 | IEC 60529:2013
CFIHOS-50000058 | ingress protection | CFIHOS-60000673 | IP 20 | An IP2x apparatus IEC 60529 and an IPx0 apparatus IEC 60529. | CFIHOS-90000044 | IEC 60529:2013
CFIHOS-50000058 | ingress protection | CFIHOS-60000674 | IP 21 | An IP2x apparatus IEC 60529 and an IPx1 apparatus IEC 60529. | CFIHOS-90000044 | IEC 60529:2013
CFIHOS-50000058 | ingress protection | CFIHOS-60000675 | IP 22 | An IP2x apparatus IEC 60529 and an IPx2 apparatus IEC 60529. | CFIHOS-90000044 | IEC 60529:2013
CFIHOS-50000058 | ingress protection | CFIHOS-60000676 | IP 23 | An IP2x apparatus IEC 60529 and an IPx3 apparatus IEC 60529. | CFIHOS-90000044 | IEC 60529:2013
CFIHOS-50000058 | ingress protection | CFIHOS-60000677 | IP 24 | An IP2x apparatus IEC 60529 and an IPx4 apparatus IEC 60529. | CFIHOS-90000044 | IEC 60529:2013
CFIHOS-50000058 | ingress protection | CFIHOS-60000678 | IP 25 | An IP2x apparatus IEC 60529 and an IPx5 apparatus IEC 60529. | CFIHOS-90000044 | IEC 60529:2013
CFIHOS-50000058 | ingress protection | CFIHOS-60000679 | IP 26 | An IP2x apparatus IEC 60529 and an IPx6 apparatus IEC 60529. | CFIHOS-90000044 | IEC 60529:2013
CFIHOS-50000058 | ingress protection | CFIHOS-60000680 | IP 27 | An IP2x apparatus IEC 60529 and an IPx7 apparatus IEC 60529. | CFIHOS-90000044 | IEC 60529:2013
CFIHOS-50000058 | ingress protection | CFIHOS-60000681 | IP 28 | An IP2x apparatus IEC 60529 and an IPx8 apparatus IEC 60529. | CFIHOS-90000044 | IEC 60529:2013
CFIHOS-50000058 | ingress protection | CFIHOS-60000682 | IP 29 | An IP2x apparatus IEC 60529 and an IPx9 apparatus IEC 60529. | CFIHOS-90000044 | IEC 60529:2013
CFIHOS-50000058 | ingress protection | CFIHOS-60000683 | IP 30 | An IP3x apparatus IEC 60529 and an IPx0 apparatus IEC 60529. | CFIHOS-90000044 | IEC 60529:2013
CFIHOS-50000058 | ingress protection | CFIHOS-60000684 | IP 31 | An IP3x apparatus IEC 60529 and an IPx1 apparatus IEC 60529. | CFIHOS-90000044 | IEC 60529:2013
CFIHOS-50000058 | ingress protection | CFIHOS-60000685 | IP 32 | An IP3x apparatus IEC 60529 and an IPx2 apparatus IEC 60529. | CFIHOS-90000044 | IEC 60529:2013
CFIHOS-50000058 | ingress protection | CFIHOS-60000686 | IP 33 | An IP3x apparatus IEC 60529 and an IPx3 apparatus IEC 60529. | CFIHOS-90000044 | IEC 60529:2013
CFIHOS-50000058 | ingress protection | CFIHOS-60000687 | IP 34 | An IP3x apparatus IEC 60529 and an IPx4 apparatus IEC 60529. | CFIHOS-90000044 | IEC 60529:2013
CFIHOS-50000058 | ingress protection | CFIHOS-60000688 | IP 35 | An IP3x apparatus IEC 60529 and an IPx5 apparatus IEC 60529. | CFIHOS-90000044 | IEC 60529:2013
CFIHOS-50000058 | ingress protection | CFIHOS-60000689 | IP 36 | An IP3x apparatus IEC 60529 and an IPx6 apparatus IEC 60529. | CFIHOS-90000044 | IEC 60529:2013
CFIHOS-50000058 | ingress protection | CFIHOS-60000690 | IP 37 | An IP3x apparatus IEC 60529 and an IPx7 apparatus IEC 60529. | CFIHOS-90000044 | IEC 60529:2013
CFIHOS-50000058 | ingress protection | CFIHOS-60000691 | IP 38 | An IP3x apparatus IEC 60529 and an IPx8 apparatus IEC 60529. | CFIHOS-90000044 | IEC 60529:2013
CFIHOS-50000058 | ingress protection | CFIHOS-60000692 | IP 39 | An IP3x apparatus IEC 60529 and an IPx9 apparatus IEC 60529. | CFIHOS-90000044 | IEC 60529:2013
CFIHOS-50000058 | ingress protection | CFIHOS-60000693 | IP 40 | An IP4x apparatus IEC 60529 and an IPx0 apparatus IEC 60529. | CFIHOS-90000044 | IEC 60529:2013
CFIHOS-50000058 | ingress protection | CFIHOS-60000694 | IP 41 | An IP4x apparatus IEC 60529 and an IPx1 apparatus IEC 60529. | CFIHOS-90000044 | IEC 60529:2013
CFIHOS-50000058 | ingress protection | CFIHOS-60000695 | IP 42 | An IP4x apparatus IEC 60529 and an IPx2 apparatus IEC 60529. | CFIHOS-90000044 | IEC 60529:2013
CFIHOS-50000058 | ingress protection | CFIHOS-60000696 | IP 43 | An IP4x apparatus IEC 60529 and an IPx3 apparatus IEC 60529. | CFIHOS-90000044 | IEC 60529:2013
CFIHOS-50000058 | ingress protection | CFIHOS-60000697 | IP 44 | An IP4x apparatus IEC 60529 and an IPx4 apparatus IEC 60529. | CFIHOS-90000044 | IEC 60529:2013
CFIHOS-50000058 | ingress protection | CFIHOS-60000698 | IP 45 | An IP4x apparatus IEC 60529 and an IPx5 apparatus IEC 60529. | CFIHOS-90000044 | IEC 60529:2013
CFIHOS-50000058 | ingress protection | CFIHOS-60000699 | IP 46 | An IP4x apparatus IEC 60529 and an IPx6 apparatus IEC 60529. | CFIHOS-90000044 | IEC 60529:2013
CFIHOS-50000058 | ingress protection | CFIHOS-60000700 | IP 47 | An IP4x apparatus IEC 60529 and an IPx7 apparatus IEC 60529. | CFIHOS-90000044 | IEC 60529:2013
CFIHOS-50000058 | ingress protection | CFIHOS-60000701 | IP 48 | An IP4x apparatus IEC 60529 and an IPx8 apparatus IEC 60529. | CFIHOS-90000044 | IEC 60529:2013
CFIHOS-50000058 | ingress protection | CFIHOS-60000702 | IP 49 | An IP4x apparatus IEC 60529 and an IPx9 apparatus IEC 60529. | CFIHOS-90000044 | IEC 60529:2013
CFIHOS-50000058 | ingress protection | CFIHOS-60000703 | IP 50 | An IP5x apparatus IEC 60529 and an IPx0 apparatus IEC 60529. | CFIHOS-90000044 | IEC 60529:2013
CFIHOS-50000058 | ingress protection | CFIHOS-60000704 | IP 51 | An IP5x apparatus IEC 60529 and an IPx1 apparatus IEC 60529. | CFIHOS-90000044 | IEC 60529:2013
CFIHOS-50000058 | ingress protection | CFIHOS-60000705 | IP 52 | An IP5x apparatus IEC 60529 and an IPx2 apparatus IEC 60529. | CFIHOS-90000044 | IEC 60529:2013
CFIHOS-50000058 | ingress protection | CFIHOS-60000706 | IP 53 | An IP5x apparatus IEC 60529 and an IPx3 apparatus IEC 60529. | CFIHOS-90000044 | IEC 60529:2013
CFIHOS-50000058 | ingress protection | CFIHOS-60000707 | IP 54 | An IP5x apparatus IEC 60529 and an IPx4 apparatus IEC 60529. | CFIHOS-90000044 | IEC 60529:2013
CFIHOS-50000058 | ingress protection | CFIHOS-60000708 | IP 55 | An IP5x apparatus IEC 60529 and an IPx5 apparatus IEC 60529. | CFIHOS-90000044 | IEC 60529:2013
CFIHOS-50000058 | ingress protection | CFIHOS-60000709 | IP 56 | An IP5x apparatus IEC 60529 and an IPx6 apparatus IEC 60529. | CFIHOS-90000044 | IEC 60529:2013
CFIHOS-50000058 | ingress protection | CFIHOS-60000710 | IP 57 | An IP5x apparatus IEC 60529 and an IPx7 apparatus IEC 60529. | CFIHOS-90000044 | IEC 60529:2013
CFIHOS-50000058 | ingress protection | CFIHOS-60000711 | IP 58 | An IP5x apparatus IEC 60529 and an IPx8 apparatus IEC 60529. | CFIHOS-90000044 | IEC 60529:2013
CFIHOS-50000058 | ingress protection | CFIHOS-60000712 | IP 59 | An IP5x apparatus IEC 60529 and an IPx9 apparatus IEC 60529. | CFIHOS-90000044 | IEC 60529:2013
CFIHOS-50000058 | ingress protection | CFIHOS-60000713 | IP 60 | An IP6x apparatus IEC 60529 and an IPx0 apparatus IEC 60529. | CFIHOS-90000044 | IEC 60529:2013
CFIHOS-50000058 | ingress protection | CFIHOS-60000714 | IP 61 | An IP6x apparatus IEC 60529 and an IPx1 apparatus IEC 60529. | CFIHOS-90000044 | IEC 60529:2013
CFIHOS-50000058 | ingress protection | CFIHOS-60000715 | IP 62 | An IP6x apparatus IEC 60529 and an IPx2 apparatus IEC 60529. | CFIHOS-90000044 | IEC 60529:2013
CFIHOS-50000058 | ingress protection | CFIHOS-60000716 | IP 63 | An IP6x apparatus IEC 60529 and an IPx3 apparatus IEC 60529. | CFIHOS-90000044 | IEC 60529:2013
CFIHOS-50000058 | ingress protection | CFIHOS-60000717 | IP 64 | An IP6x apparatus IEC 60529 and an IPx4 apparatus IEC 60529. | CFIHOS-90000044 | IEC 60529:2013
CFIHOS-50000058 | ingress protection | CFIHOS-60000718 | IP 65 | An IP6x apparatus IEC 60529 and an IPx5 apparatus IEC 60529. | CFIHOS-90000044 | IEC 60529:2013
CFIHOS-50000058 | ingress protection | CFIHOS-60000719 | IP 66 | An IP6x apparatus IEC 60529 and an IPx6 apparatus IEC 60529. | CFIHOS-90000044 | IEC 60529:2013
CFIHOS-50000058 | ingress protection | CFIHOS-60000720 | IP 67 | An IP6x apparatus IEC 60529 and an IPx7 apparatus IEC 60529. | CFIHOS-90000044 | IEC 60529:2013
CFIHOS-50000058 | ingress protection | CFIHOS-60000721 | IP 68 | An IP6x apparatus IEC 60529 and an IPx8 apparatus IEC 60529. | CFIHOS-90000044 | IEC 60529:2013
CFIHOS-50000070 | material | CFIHOS-60000722 | iron | A periodic system element with 26 protons in its nucleus.
CFIHOS-50000051 | fluid | CFIHOS-60000723 | Isopropyl alcohol | C3H7OH
CFIHOS-50000084 | pressure equipment category | CFIHOS-60000724 | IV
CFIHOS-50000090 | representation type | CFIHOS-60000726 | Intelligent vector drawing (CAD) | Intelligent vector drawing Like CAD
CFIHOS-50000019 | crane type | CFIHOS-60000727 | jib crane
CFIHOS-50000016 | cooling type | CFIHOS-60000738 | kettle
CFIHOS-50000037 | end connections | CFIHOS-60000751 | lap flange | A pipe flange that is intended to be used with stub ends.
CFIHOS-50000092 | sensing principle | CFIHOS-60000752 | laser-based aspirating | Device that uses a laser beam and a photodetector to measure the scattering or absorption of light by smoke particles in a sampled air stream | CFIHOS-90000090 | ISO 14224:2016
CFIHOS-50000040 | expansion joint type | CFIHOS-60000753 | lateral |  | CFIHOS-90000091 | ISO 15348:2002
CFIHOS-50000067 | lining material | CFIHOS-60000762 | lead | A periodic system element with 82 protons in its nucleus
CFIHOS-50000072 | material in galvanic cells | CFIHOS-60000763 | lead-acid | A lead-acid cell battery is a type of rechargeable battery that uses a chemical reaction between lead dioxide and sponge lead (lead sulfate) to generate electrical energy | CFIHOS-90000290 | IEC 60086:2024 SER
CFIHOS-50000063 | lamp type | CFIHOS-60000764 | LED | A (semiconductor) diode that radiates light in the visible region. Used in alphanumeric displays and as an indicator or warning lamp.
CFIHOS-50000095 | support type | CFIHOS-60000766 | legs
CFIHOS-50000014 | controlled property | CFIHOS-60000767 | level
CFIHOS-50000059 | inspection | CFIHOS-60000768 | limited
CFIHOS-50000001 | actuator motion | CFIHOS-60000769 | linear electric | The electric actuator converts energy and signals into a linear motion.
CFIHOS-50000001 | actuator motion | CFIHOS-60000770 | linear electro-hydraulic | The electric-hydraulic actuator converts energy and signals into a linear motion.
CFIHOS-50000001 | actuator motion | CFIHOS-60000771 | linear hydraulic | The hydraulic actuator converts energy and signals into a linear motion.
CFIHOS-50000001 | actuator motion | CFIHOS-60000772 | linear pneumatic | The pneumatic actuator converts energy and signals into a linear motion.
CFIHOS-50000052 | fluid phase | CFIHOS-60000773 | Liquid
CFIHOS-50000039 | entrainment | CFIHOS-60000774 | liquids
CFIHOS-50000072 | material in galvanic cells | CFIHOS-60000775 | lithium-ion (Li-ion) | A lithium-ion (Li-ion) battery is a rechargeable battery that relies on lithium ions moving between positive and negative electrodes to generate electrical energy | CFIHOS-90000290 | IEC 60086:2024 SER
CFIHOS-50000070 | material | CFIHOS-60000777 | low alloy steel | An alloy steel that is a steel category containing a few percent (typically between 1 and 7%) of elements such as Cr, Ni, Mo and V. It includes chromium steels (containing up to 5% Cr and 1% Mo) and nickel steels (containing up to 5% Ni). | CFIHOS-90000272 | ASTM A182/A182M-23
CFIHOS-50000073 | material specification | CFIHOS-60000778 | LOW CR (1.25-9.0)
CFIHOS-50000010 | burner type | CFIHOS-60000779 | lox-nox
CFIHOS-50000091 | safety critical item group | CFIHOS-60000780 | LS001 | Personal Survival Equipment (PSE) | CFIHOS-90000138 | ANSI/CEMA 350-2015
CFIHOS-50000091 | safety critical item group | CFIHOS-60000781 | LS002 | Rescue Facilities | CFIHOS-90000138 | ANSI/CEMA 350-2015
CFIHOS-50000091 | safety critical item group | CFIHOS-60000782 | LS003 | Lifeboats/TEMPSCs | CFIHOS-90000138 | ANSI/CEMA 350-2015
CFIHOS-50000091 | safety critical item group | CFIHOS-60000783 | LS004 | Tertiary Means of Escape | CFIHOS-90000138 | ANSI/CEMA 350-2015
CFIHOS-50000095 | support type | CFIHOS-60000784 | lugs | A physical object that is a specially designed load bearing plate type attachment to an item, generally provided with a hole
CFIHOS-50000005 | ATEX category | CFIHOS-60000785 | M1 | Very high level of protection, Equipment in this category is intended for use in underground parts of mines as well as those parts of surface installations of such mines endangered by firedamp and/or combustible dust | CFIHOS-90000251 | Directive 2014/34/EU
CFIHOS-50000005 | ATEX category | CFIHOS-60000786 | M2 | High level of protection, Equipment in this category is intended for use in underground parts of mines as well as those parts of surface installations of such mines likely to be endangered by firedamp and/or combustible dust. | CFIHOS-90000251 | Directive 2014/34/EU
CFIHOS-50000018 | coupling type | CFIHOS-60000789 | magnetic | An induction coupling in which the secondary currents are induced in wound or cage windings. | CFIHOS-90000090 | ISO 14224:2016
CFIHOS-50000073 | material specification | CFIHOS-60000790 | MALL CI
CFIHOS-50000070 | material | CFIHOS-60000791 | manganese molybdenum based steels | Steels containing manganese and molybdenum for improved toughness, hardenability, and high-temperature performance. | CFIHOS-90000273;CFIHOS-90000274;CFIHOS-90000275 | ASTM A302/A302M-17(2022);ASTM A533/A533M-16;ASTM A542/A542M-19
CFIHOS-50000070 | material | CFIHOS-60000792 | manganese silicon based steels | Steels with added manganese and silicon for enhanced mechanical properties and corrosion resistance in specific apps. | CFIHOS-90000276;CFIHOS-90000277 | ASTM A505-16(2021);ASTM A915/A915M-08(2018)
CFIHOS-50000070 | material | CFIHOS-60000793 | martensitic stainless steels | A type of stainless steel alloy that has a martensite crystal structure. | CFIHOS-90000278 | ASTM A630-16ae1
CFIHOS-50000111 | type of switch | CFIHOS-60000795 | mechanical
CFIHOS-50000051 | fluid | CFIHOS-60000796 | MEG (ethylene glycol) | C2H6O2
CFIHOS-50000072 | material in galvanic cells | CFIHOS-60000797 | mercury oxide | A mercury oxide battery is a type of primary (non-rechargeable) battery that utilizes a chemical reaction between mercury oxide and zinc to produce electrical energy | CFIHOS-90000290 | IEC 60086:2024 SER
CFIHOS-50000063 | lamp type | CFIHOS-60000798 | Metal halide
CFIHOS-50000051 | fluid | CFIHOS-60000799 | Methane gas | A compound where the main component is methane.
CFIHOS-50000051 | fluid | CFIHOS-60000800 | Methane liquid
CFIHOS-50000051 | fluid | CFIHOS-60000801 | Methanol (Methyl alcohol) | CH3OH
CFIHOS-50000051 | fluid | CFIHOS-60000802 | Methanol (Methyl alcohol) > 5%
CFIHOS-50000109 | type of mechanical switch | CFIHOS-60000803 | micro switch | A pilot switch operated by very small movements of a lever, the circuit being made or broken or closed by spring-loaded contacts.
CFIHOS-50000060 | insulation type | CFIHOS-60000806 | mineral wool | An artefact which is a lightweight vitreous fibrous material manufactured by blowing steam through molten slag.
CFIHOS-50000073 | material specification | CFIHOS-60000807 | MISC. CAST IRON
CFIHOS-50000090 | representation type | CFIHOS-60000808 | Multi media | Multi media Like Film, Micro fiche, Video, Sound
CFIHOS-50000019 | crane type | CFIHOS-60000811 | mobile crane | A 'crane' that consists of a 'truss' or telescopic boom mounted on a mobile platform - be it on road, rail or water.
CFIHOS-50000004 | asset type | CFIHOS-60000812 | Model_Part | A Model Part represents a type of Equipment that is manufactured by a Manufacturer/Supplier. A Manufacturer/Supplier's catalogue contains the list of Model Part that a manufacturer can build.
CFIHOS-50000070 | material | CFIHOS-60000813 | molybdenum based steels | A metal alloy in which Molybdenum is the basis (i.e. predominant) element.
CFIHOS-50000073 | material specification | CFIHOS-60000814 | MONEL | A series of high Nickel, high Copper alloys used for their corrosion resistant properties to certain conditions
CFIHOS-50000073 | material specification | CFIHOS-60000815 | MONEL 505
CFIHOS-50000052 | fluid phase | CFIHOS-60000827 | Multiphase
CFIHOS-50000051 | fluid | CFIHOS-60000828 | Multiphase Sour
CFIHOS-50000051 | fluid | CFIHOS-60000829 | Multiphase Sweet
CFIHOS-50000051 | fluid | CFIHOS-60000836 | Natural Gas Dehydrated, Dry
CFIHOS-50000051 | fluid | CFIHOS-60000837 | Natural Gas Sour
CFIHOS-50000051 | fluid | CFIHOS-60000838 | Natural Gas Sweet
CFIHOS-50000013 | coating material | CFIHOS-60000839 | NBR | A Nitrile rubber and a butadiene-acrylonitrile copolymer.
CFIHOS-50000070 | material | CFIHOS-60000845 | nickel alloys | A metal alloy in which Nickel is the basis (i.e. predominant) element. | CFIHOS-90000279 | ASTM A494/A494M-22
CFIHOS-50000070 | material | CFIHOS-60000846 | nickel based steels | Steels with added nickel for improved corrosion resistance, strength, and high-temperature performance where applicable. | CFIHOS-90000280;CFIHOS-90000281;CFIHOS-90000282 | ASTM A203/A203M-23;ASTM A333/A333M-18;ASTM A335/A335M-23
CFIHOS-50000072 | material in galvanic cells | CFIHOS-60000847 | nickel metal hydride (NiMH) | A nickel-metal hydride (NiMH) battery is a type of rechargeable battery that employs a chemical reaction between a nickel oxyhydroxide electrode and a metal hydride electrode to generate electrical energy | CFIHOS-90000290 | IEC 60086:2024 SER
CFIHOS-50000072 | material in galvanic cells | CFIHOS-60000848 | nickel-cadmium (NiCd) | A nickel-cadmium (NiCd) battery is a type of rechargeable battery that relies on a chemical reaction between a nickel oxide hydroxide electrode and a cadmium electrode to produce electrical energy. | CFIHOS-90000290 | IEC 60086:2024 SER
CFIHOS-50000070 | material | CFIHOS-60000849 | nickel-chromium alloys | A family of alloys of nickel, chromium, and often iron (and possibly other elements) commonly used as resistance wire, heating elements in devices. A common nickel-chromium alloy is 80% nickel and 20% chromium by mass. | CFIHOS-90000283 | ASTM B344-20
CFIHOS-50000070 | material | CFIHOS-60000850 | nickel-chromium-molybdenum alloys | A type of alloys that are highly corrosion-resistant and offer exceptional resistance to reducing acids such as hydrochloric and sulphuric. | CFIHOS-90000284 | ASTM B446-23
CFIHOS-50000072 | material in galvanic cells | CFIHOS-60000851 | nickel-zinc (NiZn) | A nickel-zinc (NiZn) battery is a type of rechargeable battery that utilizes a chemical reaction between a nickel oxide electrode and a zinc electrode to generate electrical energy | CFIHOS-90000290 | IEC 60086:2024 SER
CFIHOS-50000073 | material specification | CFIHOS-60000852 | NI-CR-.5MO
CFIHOS-50000073 | material specification | CFIHOS-60000853 | NI-CR-1MO
CFIHOS-50000100 | test medium | CFIHOS-60000854 | nitrogen | A periodic system element with 7 protons in its nucleus
CFIHOS-50000051 | fluid | CFIHOS-60000855 | Nitrogen gas | A gaseous compound where the main component is nitrogen.
CFIHOS-50000051 | fluid | CFIHOS-60000856 | Nitrogen liquid
CFIHOS-50000039 | entrainment | CFIHOS-60000860 | no
CFIHOS-50000116 | zone | CFIHOS-60000863 | Non Hazardous | Zone in which an explosive atmosphere is not expected to be present in quantities such as to require special precautions for the construction, installation and use of equipment. | CFIHOS-90000135 | EN 60079-14:2016
CFIHOS-50000056 | heat regulation method | CFIHOS-60000864 | non self-regulating
CFIHOS-50000054 | gear wheel type | CFIHOS-60000865 | non-circular
CFIHOS-50000048 | flange rating | CFIHOS-60000867 | none
CFIHOS-50000049 | floating roof seal type | CFIHOS-60000868 | none
CFIHOS-50000096 | tank roof drain type | CFIHOS-60000869 | none
CFIHOS-50000103 | tray type | CFIHOS-60000870 | none
CFIHOS-50000086 | protection type | CFIHOS-60000871 | none
CFIHOS-50000022 | cylinder head cooling method type | CFIHOS-60000873 | none (air-cooled)
CFIHOS-50000068 | liquid hazardous category | CFIHOS-60000874 | non-hazardous
CFIHOS-50000070 | material | CFIHOS-60000875 | nonmetallic materials | Materials without metallic properties, including polymers, ceramics, and composites, each with unique characteristics. | CFIHOS-90000285 | ASTM D1600-18
CFIHOS-50000099 | TEMA type | CFIHOS-60000876 | NON-TEMA | A design of tubular exchanger that does not conform to any of the normal standard types. | CFIHOS-90000252 | Standards of the Tubular Exchanger Manufacturers Association Tenth Edition
CFIHOS-50000010 | burner type | CFIHOS-60000879 | nozzle | A physical object that has a protruding part through which a stream of fluid is directed.
CFIHOS-50000013 | coating material | CFIHOS-60000880 | NR | A Natural Rubber compound
CFIHOS-50000023 | data type | CFIHOS-60000881 | Number
CFIHOS-50000100 | test medium | CFIHOS-60000883 | oil | An aggregate consisting of hydrocarbons and possibly other aggregates.
CFIHOS-50000032 | electric motor bearing lubrication | CFIHOS-60000884 | oil | An aggregate consisting of hydrocarbons and possibly other aggregates.
CFIHOS-50000061 | interrupting medium | CFIHOS-60000885 | Oil | An aggregate consisting of hydrocarbons and possibly other aggregates.
CFIHOS-50000053 | fuel type | CFIHOS-60000886 | oil | An aggregate consisting of hydrocarbons and possibly other aggregates. | CFIHOS-90000090 | ISO 14224:2016
CFIHOS-50000036 | electrical transformer type | CFIHOS-60000887 | oil filled
CFIHOS-50000051 | fluid | CFIHOS-60000888 | Oil hot
CFIHOS-50000051 | fluid | CFIHOS-60000889 | Oil hydraulic
CFIHOS-50000051 | fluid | CFIHOS-60000890 | Oil lubricating
CFIHOS-50000050 | flowline type | CFIHOS-60000891 | oil production | Producing oil from a reservoir
CFIHOS-50000051 | fluid | CFIHOS-60000892 | Oil waste
CFIHOS-50000102 | transformer cooling method | CFIHOS-60000893 | ONAF | Internal Cooling Medium with Mineral Oil or Synthetic insulating liquid with fire point ≤ 300°C having circulation mechanism as natural thermosiphon flow through cooling equipment and in windings and Air as External cooling medium having Forced circulation (fans) as circulation mechanism | CFIHOS-90000134 | IEC 60076-2:2011
CFIHOS-50000102 | transformer cooling method | CFIHOS-60000894 | ONAN | Internal Cooling Medium with Mineral Oil or Synthetic insulating liquid with fire point ≤ 300°C having circulation mechanism as natural thermosiphon flow through cooling equipment and in windings and Air as External cooling medium having natural convection as circulation mechanism. | CFIHOS-90000134 | IEC 60076-2:2011
CFIHOS-50000010 | burner type | CFIHOS-60000895 | open | A status that indicates access.
CFIHOS-50000092 | sensing principle | CFIHOS-60000896 | open path | Device that uses a transmitter and a receiver to measure the concentration of gas along a linear path, based on the attenuation of light at specific wavelengths
CFIHOS-50000089 | relief type | CFIHOS-60000897 | open to atmosphere
CFIHOS-50000092 | sensing principle | CFIHOS-60000898 | optical | Device that uses a light source and a photodetector to measure the reflection, transmission, or modulation of light by an object or medium
CFIHOS-50000092 | sensing principle | CFIHOS-60000899 | optical beam | Device that uses a collimated light beam and a photodetector to detect the presence or absence of an object or obstruction in the beam path
CFIHOS-50000002 | actuator seal material | CFIHOS-60000900 | Other | Materials other than those proposed in the picklist value
CFIHOS-50000014 | controlled property | CFIHOS-60000901 | other | Materials other than those proposed in the picklist value
CFIHOS-50000080 | orifice shape | CFIHOS-60000902 | other | Materials other than those proposed in the picklist value
CFIHOS-50000067 | lining material | CFIHOS-60000903 | other | Materials other than those proposed in the picklist value
CFIHOS-50000070 | material | CFIHOS-60000905 | other stainless steels | Stainless steels not classified elsewhere, encompassing a range of compositions and properties for various applications. | CFIHOS-90000267;CFIHOS-90000286 | ASTM A240/A240M-23a;ASTM A312/A312M-22a
CFIHOS-50000019 | crane type | CFIHOS-60000906 | overhead crane | A crane where the hook and line mechanism runs along a horizontal beam that runs along two widely separated rails.
CFIHOS-50000051 | fluid | CFIHOS-60000907 | Oxygen | A periodic system element with 8 protons in its nucleus
CFIHOS-50000097 | tank roof type | CFIHOS-60000910 | pan floating
CFIHOS-50000074 | storage media | CFIHOS-60000911 | Paper
CFIHOS-50000079 | operation type | CFIHOS-60000914 | parallel
CFIHOS-50000110 | type of safety barrier | CFIHOS-60000915 | passive
CFIHOS-50000091 | safety critical item group | CFIHOS-60000916 | PC001 | Pressure Vessels | CFIHOS-90000138 | ANSI/CEMA 350-2015
CFIHOS-50000091 | safety critical item group | CFIHOS-60000917 | PC002 | Heat Exchangers | CFIHOS-90000138 | ANSI/CEMA 350-2015
CFIHOS-50000091 | safety critical item group | CFIHOS-60000918 | PC003 | Rotating Equipment | CFIHOS-90000138 | ANSI/CEMA 350-2015
CFIHOS-50000091 | safety critical item group | CFIHOS-60000919 | PC004 | Tanks | CFIHOS-90000138 | ANSI/CEMA 350-2015
CFIHOS-50000091 | safety critical item group | CFIHOS-60000920 | PC005 | Piping Systems | CFIHOS-90000138 | ANSI/CEMA 350-2015
CFIHOS-50000091 | safety critical item group | CFIHOS-60000921 | PC006 | Pipelines | CFIHOS-90000138 | ANSI/CEMA 350-2015
CFIHOS-50000091 | safety critical item group | CFIHOS-60000922 | PC007 | Relief Systems | CFIHOS-90000138 | ANSI/CEMA 350-2015
CFIHOS-50000091 | safety critical item group | CFIHOS-60000923 | PC008 | Operational Well Containment | CFIHOS-90000138 | ANSI/CEMA 350-2015
CFIHOS-50000091 | safety critical item group | CFIHOS-60000924 | PC009 | Fired Heaters | CFIHOS-90000138 | ANSI/CEMA 350-2015
CFIHOS-50000091 | safety critical item group | CFIHOS-60000925 | PC010 | Gas Tight Floor/Wells | CFIHOS-90000138 | ANSI/CEMA 350-2015
CFIHOS-50000091 | safety critical item group | CFIHOS-60000926 | PC011 | Tanker Loading Systems | CFIHOS-90000138 | ANSI/CEMA 350-2015
CFIHOS-50000091 | safety critical item group | CFIHOS-60000927 | PC012 | Helicopter Refuelling Equipment | CFIHOS-90000138 | ANSI/CEMA 350-2015
CFIHOS-50000019 | crane type | CFIHOS-60000936 | pedestal crane | A crane that is mounted on top of a stationary, raised foundation (base, column, pillar).
CFIHOS-50000002 | actuator seal material | CFIHOS-60000937 | PEEK
CFIHOS-50000051 | fluid | CFIHOS-60000938 | Pentane | CH3(CH2)3CH3
CFIHOS-50000051 | fluid | CFIHOS-60000939 | Pentane Plus
CFIHOS-50000060 | insulation type | CFIHOS-60000940 | perlite
CFIHOS-50000053 | fuel type | CFIHOS-60000941 | petrol |  | CFIHOS-90000090 | ISO 14224:2016
CFIHOS-50000030 | driver type | CFIHOS-60000942 | petrol engine | An internal combustion engine that is an induction compression ignition exhaust engine which ignites a petrol air mixture with an electric spark.
CFIHOS-50000073 | material specification | CFIHOS-60000943 | PFA
CFIHOS-50000013 | coating material | CFIHOS-60000944 | phenolic | A carbolic acid, a colourless crystalline solid and aromatic compound.
CFIHOS-50000073 | material specification | CFIHOS-60000945 | phenolic | A carbolic acid, a colourless crystalline solid and aromatic compound.
CFIHOS-50000092 | sensing principle | CFIHOS-60000946 | photoelectric | Device that uses the photoelectric effect to convert light into electric current or voltage, depending on the intensity or wavelength of light | CFIHOS-90000090 | ISO 14224:2016
CFIHOS-50000089 | relief type | CFIHOS-60000947 | pilot operated | A pressure relief valve that uses a pilot valve to indirectly activate the main valve.
CFIHOS-50000095 | support type | CFIHOS-60000948 | pipe rack
CFIHOS-50000004 | asset type | CFIHOS-60000950 | Plant | A plant is an assembly of Equipment that perform a physical or chemical process. (This includes the processes of transportation and storage of materials.) A Plant represents the high level function to be performed, and during the design, a Plant is decomposed in Process Units and Tags.
CFIHOS-50000048 | flange rating | CFIHOS-60000951 | PN 10
CFIHOS-50000048 | flange rating | CFIHOS-60000952 | PN 100
CFIHOS-50000048 | flange rating | CFIHOS-60000953 | PN 16
CFIHOS-50000048 | flange rating | CFIHOS-60000954 | PN 160
CFIHOS-50000048 | flange rating | CFIHOS-60000955 | PN 25
CFIHOS-50000048 | flange rating | CFIHOS-60000956 | PN 250
CFIHOS-50000048 | flange rating | CFIHOS-60000957 | PN 320
CFIHOS-50000048 | flange rating | CFIHOS-60000958 | PN 40
CFIHOS-50000048 | flange rating | CFIHOS-60000959 | PN 400
CFIHOS-50000048 | flange rating | CFIHOS-60000960 | PN 6
CFIHOS-50000048 | flange rating | CFIHOS-60000961 | PN 64
CFIHOS-50000081 | position detection method | CFIHOS-60000962 | pneumatic
CFIHOS-50000109 | type of mechanical switch | CFIHOS-60000964 | pneumatic
CFIHOS-50000030 | driver type | CFIHOS-60000965 | pneumatic motor | A motor that is driven by compressed gas. Typically air.
CFIHOS-50000073 | material specification | CFIHOS-60000966 | PNR
CFIHOS-50000073 | material specification | CFIHOS-60000968 | poly foam
CFIHOS-50000073 | material specification | CFIHOS-60000969 | polybutadiene
CFIHOS-50000073 | material specification | CFIHOS-60000970 | polybutylene
CFIHOS-50000073 | material specification | CFIHOS-60000971 | polycarbonate | Amorphous transparent and rigid polymer.
CFIHOS-50000073 | material specification | CFIHOS-60000972 | polyester | Polyester films and fibres are linear polymers which have the ester group (-CO-O-) repeated along the chain
CFIHOS-50000013 | coating material | CFIHOS-60000973 | polyethylene | A flexible, waxy translucent thermoplastic
CFIHOS-50000073 | material specification | CFIHOS-60000974 | polyethylene | A flexible, waxy translucent thermoplastic
CFIHOS-50000073 | material specification | CFIHOS-60000975 | polyimide
CFIHOS-50000073 | material specification | CFIHOS-60000976 | polypropylene | PP is a special type of thermoplastic.
CFIHOS-50000013 | coating material | CFIHOS-60000977 | polystyrene | A synthetic polymer made from monomers of the aromatic hydrocarbon styrene.
CFIHOS-50000073 | material specification | CFIHOS-60000978 | polystyrene | A synthetic polymer made from monomers of the aromatic hydrocarbon styrene.
CFIHOS-50000013 | coating material | CFIHOS-60000979 | polyurethane | A plastic which is a range of resins, both thermoplastic and thermosetting, based on the reaction of di-isocyanates with dihydric, alcohols, polyesters or polyethers.
CFIHOS-50000073 | material specification | CFIHOS-60000980 | polyurethane | A plastic which is a range of resins, both thermoplastic and thermosetting, based on the reaction of di-isocyanates with dihydric, alcohols, polyesters or polyethers.
CFIHOS-50000073 | material specification | CFIHOS-60000981 | porcelain
CFIHOS-50000070 | material | CFIHOS-60000983 | precipitation hardened stainless steels | Stainless steels gaining strength through precipitation hardening after heat treatment, offering improved properties. | CFIHOS-90000287;CFIHOS-90000288 | ASTM A564/A564M-19a;ASTM A693-22
CFIHOS-50000010 | burner type | CFIHOS-60000984 | pre-mix
CFIHOS-50000014 | controlled property | CFIHOS-60000985 | pressure | Force perpendicular to the area divided by area. p = dF/dA where dF is the perpendicular component of the force acting on the area element dA. The pressure is positive when the force is acting into the area.
CFIHOS-50000089 | relief type | CFIHOS-60000986 | pressure/vacuum valve
CFIHOS-50000004 | asset type | CFIHOS-60000988 | Process_Unit | Process Units are created to decompose the high level Plant function into more granular sub-functions. This plant breakdown structure is decided by the process engineer.
CFIHOS-50000114 | well function | CFIHOS-60000989 | production |  | CFIHOS-90000090 | ISO 14224:2016
CFIHOS-50000051 | fluid | CFIHOS-60000990 | Propane gas
CFIHOS-50000051 | fluid | CFIHOS-60000991 | Propane LPG
CFIHOS-50000051 | fluid | CFIHOS-60000992 | Propene (Propylene)
CFIHOS-50000051 | fluid | CFIHOS-60000993 | Propene (Propylene) liquid
CFIHOS-50000091 | safety critical item group | CFIHOS-60000994 | PS001 | Deluge System | CFIHOS-90000138 | ANSI/CEMA 350-2015
CFIHOS-50000091 | safety critical item group | CFIHOS-60000995 | PS002 | Fire and Explosion Protection | CFIHOS-90000138 | ANSI/CEMA 350-2015
CFIHOS-50000091 | safety critical item group | CFIHOS-60000996 | PS003 | Firewater Pumps | CFIHOS-90000138 | ANSI/CEMA 350-2015
CFIHOS-50000091 | safety critical item group | CFIHOS-60000997 | PS004 | Firewater Ring Main | CFIHOS-90000138 | ANSI/CEMA 350-2015
CFIHOS-50000091 | safety critical item group | CFIHOS-60000998 | PS005 | Passive Fire Protection | CFIHOS-90000138 | ANSI/CEMA 350-2015
CFIHOS-50000091 | safety critical item group | CFIHOS-60000999 | PS006 | Gaseous Fire Protection System | CFIHOS-90000138 | ANSI/CEMA 350-2015
CFIHOS-50000091 | safety critical item group | CFIHOS-60001000 | PS007 | Fine Water Spray System | CFIHOS-90000138 | ANSI/CEMA 350-2015
CFIHOS-50000091 | safety critical item group | CFIHOS-60001001 | PS008 | Sprinkler System | CFIHOS-90000138 | ANSI/CEMA 350-2015
CFIHOS-50000091 | safety critical item group | CFIHOS-60001002 | PS009 | Power Management System | CFIHOS-90000138 | ANSI/CEMA 350-2015
CFIHOS-50000091 | safety critical item group | CFIHOS-60001003 | PS010 | Fixed Foam System | CFIHOS-90000138 | ANSI/CEMA 350-2015
CFIHOS-50000091 | safety critical item group | CFIHOS-60001004 | PS011 | Sand Filters | CFIHOS-90000138 | ANSI/CEMA 350-2015
CFIHOS-50000091 | safety critical item group | CFIHOS-60001005 | PS012 | Chemical Injection Systems | CFIHOS-90000138 | ANSI/CEMA 350-2015
CFIHOS-50000091 | safety critical item group | CFIHOS-60001006 | PS013 | Navigation Aids | CFIHOS-90000138 | ANSI/CEMA 350-2015
CFIHOS-50000091 | safety critical item group | CFIHOS-60001007 | PS014 | Collision Avoidance Systems | CFIHOS-90000138 | ANSI/CEMA 350-2015
CFIHOS-50000091 | safety critical item group | CFIHOS-60001008 | PS015 | Metocean Data Gathering Systems | CFIHOS-90000138 | ANSI/CEMA 350-2015
CFIHOS-50000091 | safety critical item group | CFIHOS-60001009 | PS016 | Cathodic Protection | CFIHOS-90000138 | ANSI/CEMA 350-2015
CFIHOS-50000013 | coating material | CFIHOS-60001023 | PTFE | A synthetic fluoropolymer of tetrafluoroethylene
CFIHOS-50000073 | material specification | CFIHOS-60001024 | PTFE | A synthetic fluoropolymer of tetrafluoroethylene
CFIHOS-50000002 | actuator seal material | CFIHOS-60001025 | PTFE | A synthetic fluoropolymer of tetrafluoroethylene
CFIHOS-50000073 | material specification | CFIHOS-60001028 | PVC
CFIHOS-50000073 | material specification | CFIHOS-60001029 | PVDC
CFIHOS-50000073 | material specification | CFIHOS-60001030 | PVDF
CFIHOS-50000080 | orifice shape | CFIHOS-60001031 | quarter circle
CFIHOS-50000054 | gear wheel type | CFIHOS-60001035 | rack and pinion
CFIHOS-50000092 | sensing principle | CFIHOS-60001036 | rate compensated | Device that activates when the temperature reaches a predetermined level, compensating for both ambient temperature changes and fast rate-of-rise situations | CFIHOS-90000090 | ISO 14224:2016
CFIHOS-50000092 | sensing principle | CFIHOS-60001037 | rate of rise | Device that activates when the temperature increases at a predetermined rate, regardless of the absolute temperature level | CFIHOS-90000090 | ISO 14224:2016
CFIHOS-50000010 | burner type | CFIHOS-60001038 | raw gas
CFIHOS-50000012 | capacity control | CFIHOS-60001039 | recycle
CFIHOS-50000055 | gearbox type | CFIHOS-60001040 | reducing | An activity that reduces size, amount, extent, or number
CFIHOS-50000073 | material specification | CFIHOS-60001041 | Refractory | A thermal insulation material that has a high resistance to heat.
CFIHOS-50000051 | fluid | CFIHOS-60001042 | Refrigerant | A fluid suitable for use as a working fluid in a 2-phase refrigeration cycle.
CFIHOS-50000051 | fluid | CFIHOS-60001043 | Regen Gas
CFIHOS-50000051 | fluid | CFIHOS-60001044 | Regen Gas Hot
CFIHOS-50000051 | fluid | CFIHOS-60001045 | Regen Gas Wet
CFIHOS-50000021 | cycle | CFIHOS-60001046 | regenerative
CFIHOS-50000051 | fluid | CFIHOS-60001047 | Residue Gas
CFIHOS-50000090 | representation type | CFIHOS-60001050 | Raster Image | Raster Image like a bitmap
CFIHOS-50000018 | coupling type | CFIHOS-60001052 | rigid |  | CFIHOS-90000090 | ISO 14224:2016
CFIHOS-50000060 | insulation type | CFIHOS-60001053 | rigid foam
CFIHOS-50000066 | lifeboat type | CFIHOS-60001054 | rigid-hulled inflatable boat
CFIHOS-50000001 | actuator motion | CFIHOS-60001056 | rotary electric | The electric actuator converts energy and signals into a rotary motion.
CFIHOS-50000001 | actuator motion | CFIHOS-60001057 | rotary electro-hydraulic | The electric-hydraulic actuator converts energy and signals into a rotary motion.
CFIHOS-50000001 | actuator motion | CFIHOS-60001058 | rotary hydraulic | The hydraulic actuator converts energy and signals into a rotary motion.
CFIHOS-50000001 | actuator motion | CFIHOS-60001059 | rotary pneumatic | The pneumatic actuator converts energy and signals into a rotary motion.
CFIHOS-50000089 | relief type | CFIHOS-60001060 | rupture disc | A physical object that is designed to burst at a certain excess pressure. It is part of a rupture disc assembly.
CFIHOS-50000089 | relief type | CFIHOS-60001061 | rupture pin
CFIHOS-50000073 | material specification | CFIHOS-60001064 | SA 36 | Carbon steel material - ASTM/ASME A/SA 36
CFIHOS-50000073 | material specification | CFIHOS-60001065 | SA-106 GR-A (PIPE) | Carbon Steel \ SA-106 \ Grade: A
CFIHOS-50000073 | material specification | CFIHOS-60001066 | SA-106 GR-B (PIPE) | Carbon Steel \ SA-106 \ Grade: B
CFIHOS-50000073 | material specification | CFIHOS-60001067 | SA-106 GR-C (PIPE) | Carbon Steel \ SA-106 \ Grade: C
CFIHOS-50000073 | material specification | CFIHOS-60001068 | SA-135 GR-A (PIPE) | Carbon Steel \ SA-135 \ Grade: A
CFIHOS-50000073 | material specification | CFIHOS-60001069 | SA-135 GR-B (PIPE) | Carbon Steel \ SA-135 \ Grade: B
CFIHOS-50000073 | material specification | CFIHOS-60001070 | SA-178 GR-A (TUBE) | Carbon Steel \ SA-178 \ Grade: A
CFIHOS-50000073 | material specification | CFIHOS-60001071 | SA-178 GR-C (TUBE) | Carbon Steel \ SA-178 \ Grade: C
CFIHOS-50000073 | material specification | CFIHOS-60001072 | SA-179 (TUBE) | Carbon Steel \ SA-179
CFIHOS-50000073 | material specification | CFIHOS-60001073 | SA-192 (TUBE) | Carbon Steel \ SA-192
CFIHOS-50000073 | material specification | CFIHOS-60001074 | SA-193-B7 | Carbon Steel \ SA-193-B7
CFIHOS-50000073 | material specification | CFIHOS-60001075 | SA-193-B7M | Carbon Steel \ SA-193-B7M
CFIHOS-50000073 | material specification | CFIHOS-60001076 | SA-202 GR-A | Low Alloy Steel \ 1/2 Cr - 1 1/4 Mn - Si \ SA-202 \ Grade: A
CFIHOS-50000073 | material specification | CFIHOS-60001077 | SA-202 GR-B | Low Alloy Steel \ 1/2 Cr - 1 1/4 Mn - Si \ SA-202 \ Grade: B
CFIHOS-50000073 | material specification | CFIHOS-60001078 | SA-203 GR-A | Low Alloy Steel \ 2 1/2 Ni \ SA-203 Grade: A
CFIHOS-50000073 | material specification | CFIHOS-60001079 | SA-203 GR-B | Low Alloy Steel \ 2 1/2 Ni \ SA-203 Grade: B
CFIHOS-50000073 | material specification | CFIHOS-60001080 | SA-203 GR-D | Low Alloy Steel \ 3 1/2 Ni \ SA-203 Grade: D
CFIHOS-50000073 | material specification | CFIHOS-60001081 | SA-203 GR-E | Low Alloy Steel \ 3 1/2 Ni \ SA-203 Grade: E
CFIHOS-50000073 | material specification | CFIHOS-60001082 | SA-203 GR-F | Low Alloy Steel \ 3 1/2 Ni \ SA-203 Grade: F
CFIHOS-50000073 | material specification | CFIHOS-60001083 | SA-203 GR-G | Low Alloy Steel \ 3 1/2 Ni \ SA-203 Grade: G
CFIHOS-50000073 | material specification | CFIHOS-60001084 | SA-204 GR-A | Low Alloy Steel \ C - 1/2 Mo \ SA-204 Grade: A
CFIHOS-50000073 | material specification | CFIHOS-60001085 | SA-204 GR-B | Low Alloy Steel \ C - 1/2 Mo \ SA-204 Grade: B
CFIHOS-50000073 | material specification | CFIHOS-60001086 | SA-204 GR-C | Low Alloy Steel \ C - 1/2 Mo \ SA-204 Grade: C
CFIHOS-50000073 | material specification | CFIHOS-60001087 | SA-210 GR-A-1 (TUBE) | Carbon Steel \ SA-210 \ Grade: A1
CFIHOS-50000073 | material specification | CFIHOS-60001088 | SA-210 GR-C (TUBE) | Carbon Steel \ SA-210 \ Grade: C
CFIHOS-50000073 | material specification | CFIHOS-60001089 | SA-214 (TUBE) | Carbon Steel \ SA-214
CFIHOS-50000073 | material specification | CFIHOS-60001090 | SA-226 (TUBE) | Carbon Steel \ SA-226
CFIHOS-50000073 | material specification | CFIHOS-60001091 | SA-283 GR-A | Carbon Steel \ SA-283 \ Grade: A
CFIHOS-50000073 | material specification | CFIHOS-60001092 | SA-283 GR-B | Carbon Steel \ SA-283 \ Grade: B
CFIHOS-50000073 | material specification | CFIHOS-60001093 | SA-283 GR-C | Carbon Steel \ SA-283 \ Grade: C
CFIHOS-50000073 | material specification | CFIHOS-60001094 | SA-283 GR-D | Carbon Steel \ SA-283 \ Grade: D
CFIHOS-50000073 | material specification | CFIHOS-60001095 | SA-285 GR-A | Carbon Steel \ SA-285 \ Grade: A
CFIHOS-50000073 | material specification | CFIHOS-60001096 | SA-285 GR-B | Carbon Steel \ SA-285 \ Grade: B
CFIHOS-50000073 | material specification | CFIHOS-60001097 | SA-285 GR-C | Carbon Steel \ SA-285 \ Grade: C
CFIHOS-50000073 | material specification | CFIHOS-60001098 | SA-299 | Carbon Steel \ SA-299
CFIHOS-50000073 | material specification | CFIHOS-60001099 | SA-302 GR-A | Low Alloy Steel \ Mn - 1/2 Mo \ SA-302 Grade: A
CFIHOS-50000073 | material specification | CFIHOS-60001100 | SA-302 GR-B | Low Alloy Steel \ Mn - 1/2 Mo \ SA-302 Grade: B
CFIHOS-50000073 | material specification | CFIHOS-60001101 | SA-302 GR-C | Low Alloy Steel \ Mn - 1/2 Mo - 1/2 Ni \ SA-302 Grade: C
CFIHOS-50000073 | material specification | CFIHOS-60001102 | SA-302 GR-D | Low Alloy Steel \ Mn - 1/2 Mo - 3/4 Ni \ SA-302 Grade: D
CFIHOS-50000073 | material specification | CFIHOS-60001103 | SA307-B | Carbon Steel \ SA-307 \ Grade: B
CFIHOS-50000073 | material specification | CFIHOS-60001104 | SA-325 | Carbon Steel \ SA-325
CFIHOS-50000073 | material specification | CFIHOS-60001105 | SA-333 GR-1 (PIPE) | Carbon Steel \ SA-333 \ Grade: 1
CFIHOS-50000073 | material specification | CFIHOS-60001106 | SA-334 GR-1 (TUBE) | Carbon Steel \ SA-334 \ Grade: 1
CFIHOS-50000073 | material specification | CFIHOS-60001107 | SA-387 CI.1 GR-11 | Low Alloy Steel \ 1 1/4 Cr - 1/2 Mo - Si \ SA-387 \ Grade: 11 Class 1
CFIHOS-50000073 | material specification | CFIHOS-60001108 | SA-387 CI.1 GR-12 | Low Alloy Steel \ 1Cr - 1/2 Mo \ SA-387 Grade: 12 \ Class: 1
CFIHOS-50000073 | material specification | CFIHOS-60001109 | SA-387 CI.1 GR-2 | Low Alloy Steel \ 1/2 Cr - 1/2 Mo \ SA-387 Grade: 2 \ Class 1
CFIHOS-50000073 | material specification | CFIHOS-60001110 | SA-387 CI.1 GR-21 | Low Alloy Steel \ 3Cr - 1Mo \ SA-387 Grade: 21 \ Class: 1
CFIHOS-50000073 | material specification | CFIHOS-60001111 | SA-387 CI.1 GR-22 | Low Alloy Steel \ 2 1/4 Cr - 1Mo \ SA-387 Grade: 22 \ Class: 1
CFIHOS-50000073 | material specification | CFIHOS-60001112 | SA-387 CI.1 GR-5 | Low Alloy Steel \ 5Cr - 1/2 Mo \ SA-387 Grade: 5 \ Class: 1
CFIHOS-50000073 | material specification | CFIHOS-60001113 | SA-387 CI.2 GR-11 | Low Alloy Steel \ 1 1/4 Cr - 1/2 Mo - Si \ SA-387 \ Grade: 11 Class 2
CFIHOS-50000073 | material specification | CFIHOS-60001114 | SA-387 CI.2 GR-12 | Low Alloy Steel \ 1Cr - 1/2 Mo \ SA-387 Grade: 12 \ Class: 2
CFIHOS-50000073 | material specification | CFIHOS-60001115 | SA-387 CI.2 GR-2 | Low Alloy Steel \ 1/2 Cr - 1/2 Mo \ SA-387 Grade: 2 \ Class 2
CFIHOS-50000073 | material specification | CFIHOS-60001116 | SA-387 CI.2 GR-21 | Low Alloy Steel \ 3Cr - 1Mo \ SA-387 Grade: 21 \ Class: 2
CFIHOS-50000073 | material specification | CFIHOS-60001117 | SA-387 CI.2 GR-22 | Low Alloy Steel \ 2 1/4 Cr - 1Mo \ SA-387 Grade: 22 \ Class: 2
CFIHOS-50000073 | material specification | CFIHOS-60001118 | SA-387 CI.2 GR-5 | Low Alloy Steel \ 5Cr - 1/2 Mo \ SA-387 Grade: 5 \ Class: 2
CFIHOS-50000073 | material specification | CFIHOS-60001119 | SA-387 CI.2 GR-91 | Low Alloy Steel \ 9Cr - 1Mo - V \ SA-387 Grade: 91
CFIHOS-50000073 | material specification | CFIHOS-60001120 | SA-414 GR-A | Carbon Steel \ SA-414 \ Grade: A
CFIHOS-50000073 | material specification | CFIHOS-60001121 | SA-414 GR-B | Carbon Steel \ SA-414 \ Grade: B
CFIHOS-50000073 | material specification | CFIHOS-60001122 | SA-414 GR-C | Carbon Steel \ SA-414 \ Grade: C
CFIHOS-50000073 | material specification | CFIHOS-60001123 | SA-414 GR-D | Carbon Steel \ SA-414 \ Grade: D
CFIHOS-50000073 | material specification | CFIHOS-60001124 | SA-414 GR-E | Carbon Steel \ SA-414 \ Grade: E
CFIHOS-50000073 | material specification | CFIHOS-60001125 | SA-414 GR-F | Carbon Steel \ SA-414 \ Grade: F
CFIHOS-50000073 | material specification | CFIHOS-60001126 | SA-414 GR-G | Carbon Steel \ SA-414 \ Grade: G
CFIHOS-50000073 | material specification | CFIHOS-60001127 | SA-449 | Carbon Steel \ SA-449
CFIHOS-50000073 | material specification | CFIHOS-60001128 | SA-455 GR-55 | Carbon Steel \ SA-455 \ Grade: 55
CFIHOS-50000073 | material specification | CFIHOS-60001129 | SA-455 GR-60 | Carbon Steel \ SA-455 \ Grade: 60
CFIHOS-50000073 | material specification | CFIHOS-60001130 | SA-455 GR-65 | Carbon Steel \ SA-455 \ Grade: 65
CFIHOS-50000073 | material specification | CFIHOS-60001131 | SA-490 | Carbon Steel \ SA-490
CFIHOS-50000073 | material specification | CFIHOS-60001132 | SA-515 GR-55 | Carbon Steel \ SA-515 \ Grade: 55
CFIHOS-50000073 | material specification | CFIHOS-60001133 | SA-515 GR-60 | Carbon Steel \ SA-515 \ Grade: 60
CFIHOS-50000073 | material specification | CFIHOS-60001134 | SA-515 GR-65 | Carbon Steel \ SA-515 \ Grade: 65
CFIHOS-50000073 | material specification | CFIHOS-60001135 | SA-515 GR-70 | Carbon Steel \ SA-515 \ Grade: 70
CFIHOS-50000073 | material specification | CFIHOS-60001136 | SA-516 GR-55 | Carbon Steel \ SA-516 \ Grade: 55
CFIHOS-50000073 | material specification | CFIHOS-60001137 | SA-516 GR-60 | Carbon Steel \ SA-516 \ Grade: 60
CFIHOS-50000073 | material specification | CFIHOS-60001138 | SA-516 GR-65 | Carbon Steel \ SA-516 \ Grade: 65
CFIHOS-50000073 | material specification | CFIHOS-60001139 | SA-516 GR-70 | Carbon Steel \ SA-516 \ Grade: 70
CFIHOS-50000073 | material specification | CFIHOS-60001140 | SA-524 GR-1 (PIPE) | Carbon Steel \ SA-524 \ Grade: I
CFIHOS-50000073 | material specification | CFIHOS-60001141 | SA-524 GR-2 (PIPE) | Carbon Steel \ SA-524 \ Grade: II
CFIHOS-50000073 | material specification | CFIHOS-60001142 | SA-53 GR-A (PIPE) | Carbon Steel \ SA-53 \ Grade: A
CFIHOS-50000073 | material specification | CFIHOS-60001143 | SA-53 GR-B (PIPE) | Carbon Steel \ SA-53 \ Grade: B
CFIHOS-50000073 | material specification | CFIHOS-60001144 | SA-533 GR-A | Low Alloy Steel \ Mn - 1/2 Mo \ SA-533 Grade: A
CFIHOS-50000073 | material specification | CFIHOS-60001145 | SA-533 GR-B | Low Alloy Steel \ Mn - 1/2 Mo - 1/2 Ni \ SA-533 Grade: B
CFIHOS-50000073 | material specification | CFIHOS-60001146 | SA-533 GR-C | Low Alloy Steel \ Mn - 1/2 Mo - 3/4 Ni \ SA-533 Grade: C
CFIHOS-50000073 | material specification | CFIHOS-60001147 | SA-537 CI.1 GR-A | Carbon Steel \ SA-537 \ Grade: A \ Class: 1
CFIHOS-50000073 | material specification | CFIHOS-60001148 | SA-537 CI.1 GR-B | Carbon Steel \ SA-537 \ Grade: B \ Class: 1
CFIHOS-50000073 | material specification | CFIHOS-60001149 | SA-537 CI.2 GR-A | Carbon Steel \ SA-537 \ Grade: A \ Class: 2
CFIHOS-50000073 | material specification | CFIHOS-60001150 | SA-537 CI.2 GR-B | Carbon Steel \ SA-537 \ Grade: B \ Class: 2
CFIHOS-50000073 | material specification | CFIHOS-60001151 | SA-537 CI.2 GR-C | Carbon Steel \ SA-537 \ Grade: C \ Class: 2
CFIHOS-50000073 | material specification | CFIHOS-60001152 | SA-542 CI. 4A | Low Alloy Steel \ 3Cr - 1Mo - 1/4 V - Ti - B \ SA-542 Grade: A
CFIHOS-50000073 | material specification | CFIHOS-60001153 | SA-556 GR-A2 (TUBE) | Carbon Steel \ SA-556 \ Grade: A2
CFIHOS-50000073 | material specification | CFIHOS-60001154 | SA-556 GR-B2 (TUBE) | Carbon Steel \ SA-556 \ Grade: B2
CFIHOS-50000073 | material specification | CFIHOS-60001155 | SA-556 GR-C2 (TUBE) | Carbon Steel \ SA-556 \ Grade: C2
CFIHOS-50000073 | material specification | CFIHOS-60001156 | SA-587 (TUBE) | Carbon Steel \ SA-587
CFIHOS-50000073 | material specification | CFIHOS-60001157 | SA-612 GR-1 | Carbon Steel \ SA-612
CFIHOS-50000073 | material specification | CFIHOS-60001158 | SA-612 GR-2 | Carbon Steel \ SA-612
CFIHOS-50000073 | material specification | CFIHOS-60001159 | SA-662 GR-A | Carbon Steel \ SA-662 \ Grade: A
CFIHOS-50000073 | material specification | CFIHOS-60001160 | SA-662 GR-B | Carbon Steel \ SA-662 \ Grade: B
CFIHOS-50000073 | material specification | CFIHOS-60001161 | SA-662 GR-C | Carbon Steel \ SA-662 \ Grade: C
CFIHOS-50000073 | material specification | CFIHOS-60001162 | SA-737 GR-B | Carbon Steel \ SA-737 \ Grade: B
CFIHOS-50000073 | material specification | CFIHOS-60001163 | SA-737 GR-C | Carbon Steel \ SA-737 \ Grade: C
CFIHOS-50000073 | material specification | CFIHOS-60001164 | SA-738 GR-A | Carbon Steel \ SA-738 \ Grade: A
CFIHOS-50000073 | material specification | CFIHOS-60001165 | SA-738 GR-B | Carbon Steel \ SA-738 \ Grade: B
CFIHOS-50000073 | material specification | CFIHOS-60001166 | SA-812 GR-65 | Carbon Steel \ SA-812 \ Grade: 65
CFIHOS-50000073 | material specification | CFIHOS-60001167 | SA-812 GR-80 | Carbon Steel \ SA-812 \ Grade: 80
CFIHOS-50000073 | material specification | CFIHOS-60001168 | SA-832 | Low Alloy Steel \ 3Cr - 1Mo - 1/4 V - Ti - B \ SA-832
CFIHOS-50000095 | support type | CFIHOS-60001170 | saddle | A support that is an assembly of plates and profiles with a saddle-shaped plate at the top intended to support an horizontal vessel or tank
CFIHOS-50000076 | nozzle type | CFIHOS-60001172 | screwed |  | CFIHOS-90000090 | ISO 14224:2016
CFIHOS-50000090 | representation type | CFIHOS-60001173 | Structured Data | Structured Data Like CSV file, MS-access, MS-Excel, Application Database
CFIHOS-50000091 | safety critical item group | CFIHOS-60001174 | SD001 | Emergency Shutdown System | CFIHOS-90000138 | ANSI/CEMA 350-2015
CFIHOS-50000091 | safety critical item group | CFIHOS-60001175 | SD002 | Depressurization System | CFIHOS-90000138 | ANSI/CEMA 350-2015
CFIHOS-50000091 | safety critical item group | CFIHOS-60001176 | SD003 | High Integrity Protection Systems (HIPPS) | CFIHOS-90000138 | ANSI/CEMA 350-2015
CFIHOS-50000091 | safety critical item group | CFIHOS-60001177 | SD004 | Operational Well Isolation | CFIHOS-90000138 | ANSI/CEMA 350-2015
CFIHOS-50000091 | safety critical item group | CFIHOS-60001178 | SD005 | Pipeline Isolation Valves | CFIHOS-90000138 | ANSI/CEMA 350-2015
CFIHOS-50000091 | safety critical item group | CFIHOS-60001179 | SD006 | Process Emergency Shutdown Valves (ESDVs) | CFIHOS-90000138 | ANSI/CEMA 350-2015
CFIHOS-50000091 | safety critical item group | CFIHOS-60001180 | SD007 | Subsea Isolation Valves (SSIVs) | CFIHOS-90000138 | ANSI/CEMA 350-2015
CFIHOS-50000091 | safety critical item group | CFIHOS-60001181 | SD008 | Drilling and Well Intervention Well Control Equipment | CFIHOS-90000138 | ANSI/CEMA 350-2015
CFIHOS-50000051 | fluid | CFIHOS-60001183 | Seal gas > 1% benzene
CFIHOS-50000051 | fluid | CFIHOS-60001184 | Seal oil
CFIHOS-50000051 | fluid | CFIHOS-60001185 | Seal oil corrosive
CFIHOS-50000051 | fluid | CFIHOS-60001186 | Seal oil sour
CFIHOS-50000051 | fluid | CFIHOS-60001187 | Seal oil sour, corrosive
CFIHOS-50000008 | battery construction | CFIHOS-60001188 | sealed
CFIHOS-50000080 | orifice shape | CFIHOS-60001189 | segmental
CFIHOS-50000056 | heat regulation method | CFIHOS-60001190 | self-regulating
CFIHOS-50000092 | sensing principle | CFIHOS-60001191 | semi conductor | Device that uses a semiconductor material to vary its electrical conductivity or voltage in response to changes in temperature, light, pressure, magnetic field, etc. | CFIHOS-90000090 | ISO 14224:2016
CFIHOS-50000061 | interrupting medium | CFIHOS-60001192 | SF6
CFIHOS-50000091 | safety critical item group | CFIHOS-60001193 | SI001 | Subsea/Vessel Hull/GBS/Foundation Structures | CFIHOS-90000138 | ANSI/CEMA 350-2015
CFIHOS-50000091 | safety critical item group | CFIHOS-60001194 | SI002 | Topsides/Surface Structures | CFIHOS-90000138 | ANSI/CEMA 350-2015
CFIHOS-50000091 | safety critical item group | CFIHOS-60001195 | SI003 | Heavy Lift Cranes & Mechanical Handling Equipment | CFIHOS-90000138 | ANSI/CEMA 350-2015
CFIHOS-50000091 | safety critical item group | CFIHOS-60001196 | SI004 | Ballast and Cargo Management Systems | CFIHOS-90000138 | ANSI/CEMA 350-2015
CFIHOS-50000091 | safety critical item group | CFIHOS-60001197 | SI005 | Road Vehicles | CFIHOS-90000138 | ANSI/CEMA 350-2015
CFIHOS-50000091 | safety critical item group | CFIHOS-60001198 | SI006 | Mooring Systems | CFIHOS-90000138 | ANSI/CEMA 350-2015
CFIHOS-50000091 | safety critical item group | CFIHOS-60001199 | SI007 | Drilling Systems | CFIHOS-90000138 | ANSI/CEMA 350-2015
CFIHOS-50000013 | coating material | CFIHOS-60001201 | silicone | A periodic system element with 14 protons in its nucleus
CFIHOS-50000072 | material in galvanic cells | CFIHOS-60001202 | silver oxide | A silver oxide battery is a type of primary (non-rechargeable) battery that employs a chemical reaction between silver oxide and zinc to generate electrical energy | CFIHOS-90000290 | IEC 60086:2024 SER
CFIHOS-50000021 | cycle | CFIHOS-60001203 | simple
CFIHOS-50000079 | operation type | CFIHOS-60001204 | single
CFIHOS-50000049 | floating roof seal type | CFIHOS-60001205 | single shoe
CFIHOS-50000004 | asset type | CFIHOS-60001213 | Site | A site represents a geographical surface that can be identified on a map.
CFIHOS-50000095 | support type | CFIHOS-60001214 | skid | A 'support' intended to support items when being manufactured, transported, handled or installed.
CFIHOS-50000095 | support type | CFIHOS-60001215 | skirt | A physical object that is an encircling outer part.
CFIHOS-50000095 | support type | CFIHOS-60001216 | sleeper
CFIHOS-50000051 | fluid | CFIHOS-60001219 | Sodium hydroxide (Caustic soda) >= 2%; area A - with tracing; area B
CFIHOS-50000051 | fluid | CFIHOS-60001220 | Sodium hydroxide (Caustic soda) >= 2%; area A - without tracing
CFIHOS-50000051 | fluid | CFIHOS-60001221 | Sodium hydroxide (Caustic soda) >= 2%; area C
CFIHOS-50000051 | fluid | CFIHOS-60001222 | Sodium hypochlorite > 10%
CFIHOS-50000052 | fluid phase | CFIHOS-60001223 | Solid
CFIHOS-50000106 | type of circuitry | CFIHOS-60001224 | solid state
CFIHOS-50000092 | sensing principle | CFIHOS-60001225 | solid state | Device that uses solid materials to perform sensing functions without moving parts, such as transistors, diodes, resistors, capacitors, etc. | CFIHOS-90000090 | ISO 14224:2016
CFIHOS-50000039 | entrainment | CFIHOS-60001226 | solids
CFIHOS-50000051 | fluid | CFIHOS-60001227 | Sour Gas Dry
CFIHOS-50000051 | fluid | CFIHOS-60001228 | Sour Gas Wet
CFIHOS-50000012 | capacity control | CFIHOS-60001229 | speed variation
CFIHOS-50000047 | fire proof support type | CFIHOS-60001232 | sprayed fibre
CFIHOS-50000089 | relief type | CFIHOS-60001233 | spring operated
CFIHOS-50000054 | gear wheel type | CFIHOS-60001234 | spur | A gear where the contact with the mating gear occurs along the full length of the face at the same moment in time.
CFIHOS-50000067 | lining material | CFIHOS-60001235 | SS 304L
CFIHOS-50000067 | lining material | CFIHOS-60001236 | SS 316L
CFIHOS-50000077 | operation continuous intermittent | CFIHOS-60001237 | stand by
CFIHOS-50000075 | mixer type | CFIHOS-60001238 | static
CFIHOS-50000100 | test medium | CFIHOS-60001239 | steam | A fluid that is at the vapour phase of water used for heating, or to provide mechanical power.
CFIHOS-50000101 | tracing type | CFIHOS-60001240 | steam | A fluid that is at the vapour phase of water used for heating, or to provide mechanical power.
CFIHOS-50000051 | fluid | CFIHOS-60001241 | Steam condensate
CFIHOS-50000051 | fluid | CFIHOS-60001242 | Steam saturated
CFIHOS-50000051 | fluid | CFIHOS-60001243 | Steam saturated, superheated
CFIHOS-50000051 | fluid | CFIHOS-60001244 | Steam superheated
CFIHOS-50000030 | driver type | CFIHOS-60001245 | steam turbine | A turbine that is a heat engine in which energy of steam is transformed into kinetic energy by means of expansion through nozzles and the kinetic energy of the resulting jet is in turn converted into force doing work on rings of blading mounted on a rotating shaft. | CFIHOS-90000079 | ISO 10437:2003
CFIHOS-50000062 | junction box construction material | CFIHOS-60001246 | Steel | An iron alloy having a Carbon content generally less than 2.0 % by weight and containing other elements. A limited number of Chromium steels may have more than 2.0 wt % Carbon, but 2.0 wt % is the usual dividing line between steel and cast iron.
CFIHOS-50000013 | coating material | CFIHOS-60001247 | STELLITE 12 | A cobalt-based hardfacing alloy with a hardness of 45-51 HRC. Material specification UNS R30012, W73012, W73042
CFIHOS-50000013 | coating material | CFIHOS-60001248 | STELLITE 19 | A cobalt-based hardfacing alloy with a hardness of 51-53 HRC. Material specification UNS Not listed
CFIHOS-50000013 | coating material | CFIHOS-60001249 | STELLITE 3 | A cobalt-based hardfacing alloy with a hardness of 48-63 HRC. Material specification UNS R30001, R30103
CFIHOS-50000013 | coating material | CFIHOS-60001250 | STELLITE 4 | A cobalt-based hardfacing alloy with a hardness of 45-49 HRC. Material specification UNS R30404
CFIHOS-50000013 | coating material | CFIHOS-60001251 | STELLITE 6 | A cobalt-based hardfacing alloy with a hardness of 36-45 HRC. Material specification UNS R30006, R30106, W73006, W73036
CFIHOS-50000013 | coating material | CFIHOS-60001252 | STELLITE 6B | A cobalt-based hardfacing alloy with a hardness of 33-43 HRC. Material specification UNS Not listed
CFIHOS-50000013 | coating material | CFIHOS-60001253 | STELLITE 6K | A cobalt-based hardfacing alloy with a hardness of 43-47 HRC. Material specification UNS Not listed
CFIHOS-50000015 | cooling on | CFIHOS-60001254 | stuffing box | A seal that utilizes several coils of woven material pressed lightly against the rotating shaft to provide a minimal leakage path between the shaft and casing.
CFIHOS-50000051 | fluid | CFIHOS-60001255 | Sulfinol hot, lean
CFIHOS-50000051 | fluid | CFIHOS-60001256 | Sulfinol lean
CFIHOS-50000051 | fluid | CFIHOS-60001257 | Sulfinol reflux
CFIHOS-50000051 | fluid | CFIHOS-60001258 | Sulfinol rich
CFIHOS-50000051 | fluid | CFIHOS-60001259 | Sulfolane
CFIHOS-50000051 | fluid | CFIHOS-60001260 | Sulfur Vapours
CFIHOS-50000051 | fluid | CFIHOS-60001261 | Sulphur Gas
CFIHOS-50000051 | fluid | CFIHOS-60001262 | Sulphur Liquid
CFIHOS-50000051 | fluid | CFIHOS-60001263 | Sulphur trioxide gas, dry
CFIHOS-50000051 | fluid | CFIHOS-60001264 | Sulphuric acid all concentrations
CFIHOS-50000054 | gear wheel type | CFIHOS-60001265 | sun and planet
CFIHOS-50000073 | material specification | CFIHOS-60001266 | SUPER AUST 254 SMO
CFIHOS-50000070 | material | CFIHOS-60001267 | super austenitic stainless steels | Is considered to be one with a Pitting Resistance Equivalent Number (PREN) greater than 40. This is usually attributed to alloys with high additions of molybdenum, typically 6% or greater. | CFIHOS-90000289 | ASTM A254/A254M-12(2019)
CFIHOS-50000070 | material | CFIHOS-60001268 | super duplex stainless steels | Duplex stainless steels with enhanced corrosion resistance and mechanical properties, suitable for challenging environs
CFIHOS-50000097 | tank roof type | CFIHOS-60001269 | supported cone
CFIHOS-50000097 | tank roof type | CFIHOS-60001270 | supported dome
CFIHOS-50000097 | tank roof type | CFIHOS-60001271 | supported umbrella
CFIHOS-50000096 | tank roof drain type | CFIHOS-60001272 | swing joint
CFIHOS-50000096 | tank roof drain type | CFIHOS-60001273 | swivel joint | An artefact joining two parts so that one or both can pivot freely (as on a bolt or pin)
CFIHOS-50000107 | type of electric motor | CFIHOS-60001274 | synchronous | A synchronous motor is one in which the rotor normally rotates at the same speed as the revolving field in the machine | CFIHOS-90000090 | ISO 14224:2016
CFIHOS-50000096 | tank roof drain type | CFIHOS-60001275 | syphon
CFIHOS-50000045 | explosion protection temperature class | CFIHOS-60001279 | T1 | Maximum temperature 842°F (450°C) | CFIHOS-90000129;CFIHOS-90000130 | EN 60079-0:2018;NFPA 70:2020
CFIHOS-50000045 | explosion protection temperature class | CFIHOS-60001280 | T2 | Maximum temperature 572°F (300°C) | CFIHOS-90000129;CFIHOS-90000130 | EN 60079-0:2018;NFPA 70:2020
CFIHOS-50000045 | explosion protection temperature class | CFIHOS-60001281 | T3 | Maximum temperature 392°F (200°C) | CFIHOS-90000129;CFIHOS-90000130 | EN 60079-0:2018;NFPA 70:2020
CFIHOS-50000045 | explosion protection temperature class | CFIHOS-60001282 | T4 | Maximum temperature 275°F (135°C) | CFIHOS-90000130;CFIHOS-90000129 | NFPA 70:2020;EN 60079-0:2018
CFIHOS-50000045 | explosion protection temperature class | CFIHOS-60001283 | T5 | Maximum temperature 212°F (100°C) | CFIHOS-90000130;CFIHOS-90000129 | NFPA 70:2020;EN 60079-0:2018
CFIHOS-50000045 | explosion protection temperature class | CFIHOS-60001284 | T6 | Maximum temperature 185°F (85°C) | CFIHOS-90000129;CFIHOS-90000130 | EN 60079-0:2018;NFPA 70:2020
CFIHOS-50000004 | asset type | CFIHOS-60001285 | Tag | Tags are created to decompose a high level Process Unit function into more granular sub-functions.
CFIHOS-50000051 | fluid | CFIHOS-60001286 | TEG (triethylene glycol) | C6H14O3.
CFIHOS-50000014 | controlled property | CFIHOS-60001287 | temperature | The degree or intensity of heat or cold as measured on a thermometric scale, and a measure of whether two systems are relatively hot or cold with respect to one another. Two systems brought into contact will, after sufficient time, be in thermal equilibrium and will have the same temperature.
CFIHOS-50000049 | floating roof seal type | CFIHOS-60001288 | tertiary
CFIHOS-50000023 | data type | CFIHOS-60001289 | Text | A class of information representation that is a sequence of characters which can be understood by a person, and that include structuring and formatting information as required
CFIHOS-50000070 | material | CFIHOS-60001290 | thermoplastic | A plastic compound that becomes pliable or moldable above a specific temperature and solidifies upon cooling. | CFIHOS-90000270 | ASTM D624-00(2020)
CFIHOS-50000067 | lining material | CFIHOS-60001291 | thermoplastic | Special type of plastic
CFIHOS-50000070 | material | CFIHOS-60001292 | thermoset | A plastic compound that contains polymers which are cross-linked together during a curing process to form an irreversible chemical bond. | CFIHOS-90000254 | ASTM D5083-17
CFIHOS-50000067 | lining material | CFIHOS-60001293 | thermoset | A plastic compound that contains polymers which are cross-linked together during a curing process to form an irreversible chemical bond. | CFIHOS-90000254 | ASTM D5083-17
CFIHOS-50000016 | cooling type | CFIHOS-60001294 | thermosyphon
CFIHOS-50000100 | test medium | CFIHOS-60001296 | tracer gas
CFIHOS-50000019 | crane type | CFIHOS-60001297 | travelling crane
CFIHOS-50000086 | protection type | CFIHOS-60001298 | trawl-catching
CFIHOS-50000086 | protection type | CFIHOS-60001299 | trawl-deflecting
CFIHOS-50000013 | coating material | CFIHOS-60001300 | TSA (Thermal Sprayed Aluminium) | Aluminium coating applied through a spray gun melting and acceleration the aluminium to be deposited.
CFIHOS-50000083 | preheater type | CFIHOS-60001301 | tubular | A device having the shape of a tube.
CFIHOS-50000030 | driver type | CFIHOS-60001302 | turbo expander | An expander where the fluid is gas.
CFIHOS-50000090 | representation type | CFIHOS-60001303 | Text | Technical publication or Text
CFIHOS-50000094 | stack type | CFIHOS-60001304 | Type A
CFIHOS-50000094 | stack type | CFIHOS-60001305 | Type B
CFIHOS-50000094 | stack type | CFIHOS-60001306 | Type C
CFIHOS-50000094 | stack type | CFIHOS-60001307 | Type D
CFIHOS-50000104 | tube bundle design | CFIHOS-60001308 | U tube
CFIHOS-50000092 | sensing principle | CFIHOS-60001310 | ultrasonic (acoustic) | Device that uses high-frequency sound waves and their echoes to measure the distance, speed, shape, or presence of an object or medium | CFIHOS-90000090 | ISO 14224:2016
CFIHOS-50000092 | sensing principle | CFIHOS-60001311 | ultraviolet | Device that detects the ultraviolet radiation emitted or reflected by an object, based on its chemical composition or exposure to sunlight | CFIHOS-90000090 | ISO 14224:2016
CFIHOS-50000040 | expansion joint type | CFIHOS-60001312 | universal |  | CFIHOS-90000091 | ISO 15348:2002
CFIHOS-50000097 | tank roof type | CFIHOS-60001314 | unsupported cone
CFIHOS-50000097 | tank roof type | CFIHOS-60001315 | unsupported dome
CFIHOS-50000097 | tank roof type | CFIHOS-60001316 | unsupported umbrella
CFIHOS-50000013 | coating material | CFIHOS-60001318 | urethane | Urethane coatings for metals is used for corrosion protection against UV rays, rain, snow and other weather-based corrosive ag
CFIHOS-50000061 | interrupting medium | CFIHOS-60001320 | Vacuum
CFIHOS-50000089 | relief type | CFIHOS-60001321 | vacuum breaker
CFIHOS-50000089 | relief type | CFIHOS-60001322 | vacuum valve
CFIHOS-50000103 | tray type | CFIHOS-60001323 | valve cap
CFIHOS-50000012 | capacity control | CFIHOS-60001324 | valve unloaders
CFIHOS-50000055 | gearbox type | CFIHOS-60001326 | variable speed | A 'gearbox' where the output speed can be changed without steps over a range.
CFIHOS-50000012 | capacity control | CFIHOS-60001327 | variable volume pockets
CFIHOS-50000008 | battery construction | CFIHOS-60001328 | vented | An electric battery cell having a cover provided with an opening through which products of electrolysis and evaporation are allowed to escape freely from the cell to the atmosphere
CFIHOS-50000013 | coating material | CFIHOS-60001332 | vinyl | A coating type that is composed of synthetic resin or plastic.
CFIHOS-50000010 | burner type | CFIHOS-60001336 | waste gas
CFIHOS-50000051 | fluid | CFIHOS-60001338 | water | A colourless, odourless, tasteless, and non-flammable liquid with the chemical formula H2O that covers two-thirds of the surface of the planet. With a freezing point of 0°C and boiling point of 100°C at atmospheric pressure.
CFIHOS-50000100 | test medium | CFIHOS-60001339 | water | A colourless, odourless, tasteless, and non-flammable liquid with the chemical formula H2O that covers two-thirds of the surface of the planet. With a freezing point of 0°C and boiling point of 100°C at atmospheric pressure.
CFIHOS-50000011 | capacitor bank cooling method | CFIHOS-60001340 | water | A colourless, odourless, tasteless, and non-flammable liquid with the chemical formula H2O that covers two-thirds of the surface of the planet. With a freezing point of 0°C and boiling point of 100°C at atmospheric pressure.
CFIHOS-50000082 | power supply cooling method | CFIHOS-60001341 | water | A colourless, odourless, tasteless, and non-flammable liquid with the chemical formula H2O that covers two-thirds of the surface of the planet. With a freezing point of 0°C and boiling point of 100°C at atmospheric pressure.
CFIHOS-50000050 | flowline type | CFIHOS-60001342 | water injection | Injecting water into another substance
CFIHOS-50000051 | fluid | CFIHOS-60001343 | Water oxygenated seawater, produced water, non-sour, corrosive
CFIHOS-50000051 | fluid | CFIHOS-60001344 | Water raw
CFIHOS-50000051 | fluid | CFIHOS-60001345 | Water sour
CFIHOS-50000051 | fluid | CFIHOS-60001346 | Water sour, with high severity HIC
CFIHOS-50000051 | fluid | CFIHOS-60001347 | Water sour, with wet H2S
CFIHOS-50000051 | fluid | CFIHOS-60001348 | Water treated
CFIHOS-50000009 | boiler type | CFIHOS-60001349 | water tube
CFIHOS-50000051 | fluid | CFIHOS-60001350 | Water washdown, brackish-/seawater
CFIHOS-50000051 | fluid | CFIHOS-60001351 | Water waste
CFIHOS-50000051 | fluid | CFIHOS-60001352 | Water, boiler feed demineralized aerated
CFIHOS-50000051 | fluid | CFIHOS-60001353 | Water, boiler feed treated non corrosive
CFIHOS-50000051 | fluid | CFIHOS-60001354 | Water, cooling
CFIHOS-50000051 | fluid | CFIHOS-60001355 | Water, cooling brackish-/seawater
CFIHOS-50000051 | fluid | CFIHOS-60001356 | Water, cooling chlorinated seawater
CFIHOS-50000051 | fluid | CFIHOS-60001357 | Water, demineralized
CFIHOS-50000051 | fluid | CFIHOS-60001358 | Water, fire fighting brackish-/seawater
CFIHOS-50000051 | fluid | CFIHOS-60001359 | Water, fire fighting dry and wet systems
CFIHOS-50000051 | fluid | CFIHOS-60001360 | Water, fire fighting fresh
CFIHOS-50000051 | fluid | CFIHOS-60001361 | Water, fresh cooling treated, 0.1 mg/kg max. O2
CFIHOS-50000051 | fluid | CFIHOS-60001362 | Water, fresh heating treated, 0.1 mg/kg max. O2
CFIHOS-50000051 | fluid | CFIHOS-60001363 | Water, potable
CFIHOS-50000051 | fluid | CFIHOS-60001364 | Water, produced 0.1 mg/kg max. O2
CFIHOS-50000051 | fluid | CFIHOS-60001365 | Water, produced sour; 0.1 mg/kg max. O2
CFIHOS-50000051 | fluid | CFIHOS-60001366 | Water, sewage black/grey
CFIHOS-50000089 | relief type | CFIHOS-60001368 | weight loaded
CFIHOS-50000076 | nozzle type | CFIHOS-60001369 | welded | A nozzle that consists of components welded together, in contrast with a forged nozzle | CFIHOS-90000090 | ISO 14224:2016
CFIHOS-50000003 | air cooler type | CFIHOS-60001370 | wet service
CFIHOS-50000083 | preheater type | CFIHOS-60001371 | wheel | An 'artefact' with a periphery shaped as a circle. It may be solid, partly solid or spoked and that is intended to turn on an axle.
CFIHOS-50000030 | driver type | CFIHOS-60001372 | wind turbine
CFIHOS-50000113 | valve type | CFIHOS-60001373 | wing |  | CFIHOS-90000090 | ISO 14224:2016
CFIHOS-50000049 | floating roof seal type | CFIHOS-60001374 | wiper | An artefact which is an arm used to wipe.
CFIHOS-50000054 | gear wheel type | CFIHOS-60001375 | worm | A gear that has a concave face.
CFIHOS-50000072 | material in galvanic cells | CFIHOS-60001392 | zinc-carbon | A zinc-carbon battery, commonly known as a carbon-zinc battery, is a type of primary (non-rechargeable) battery that utilizes a chemical reaction between zinc and manganese dioxide to generate electrical energy. | CFIHOS-90000290 | IEC 60086:2024 SER
CFIHOS-50000072 | material in galvanic cells | CFIHOS-60001393 | zinc-chloride | A zinc-chloride battery is a type of primary (non-rechargeable) battery that uses a chemical reaction between zinc and manganese dioxide, similar to zinc-carbon batteries, to generate electrical energy | CFIHOS-90000290 | IEC 60086:2024 SER
CFIHOS-50000013 | coating material | CFIHOS-60001395 | ZN/EPOXY | A Zinc Rich Epoxy, normally a primer, for industrial coating or priming of steel structures.
CFIHOS-50000116 | zone | CFIHOS-60001396 | Zone 0 | An hazardous area in which an explosive atmosphere consisting of a mixture with air of flammable substances in the form of gas, vapour or mist is present continuously or for long periods or frequently. | CFIHOS-90000135 | EN 60079-14:2016
CFIHOS-50000116 | zone | CFIHOS-60001397 | Zone 1 | An hazardous area in which an explosive atmosphere consisting of a mixture with air of flammable substances in the form of gas, vapour or mist is likely to occur in normal operation occasionally | CFIHOS-90000135 | EN 60079-14:2016
CFIHOS-50000116 | zone | CFIHOS-60001398 | Zone 2 | An hazardous area in which an explosive atmosphere consisting of a mixture with air of flammable substances in the form of gas, vapour or mist is not likely to occur in normal operation, but if it does occur, will persist for a short period only. | CFIHOS-90000135 | EN 60079-14:2016
CFIHOS-50000038 | engineering status code | CFIHOS-60001414 | AFC | Approved for Construction
CFIHOS-50000038 | engineering status code | CFIHOS-60001416 | AFD | Approved for Detail Design
CFIHOS-50000038 | engineering status code | CFIHOS-60001418 | ASB | As Built
CFIHOS-50000027 | document review type | CFIHOS-60001483 | for information | for information only no review required
CFIHOS-50000027 | document review type | CFIHOS-60001484 | review and approve | principal approval is required to proceed with work
CFIHOS-50000117 | ISO currency | CFIHOS-60001485 | AED | UAE Dirham
CFIHOS-50000117 | ISO currency | CFIHOS-60001486 | AFN | Afghani
CFIHOS-50000117 | ISO currency | CFIHOS-60001487 | ALL | Lek
CFIHOS-50000117 | ISO currency | CFIHOS-60001488 | AMD | Armenian Dram
CFIHOS-50000117 | ISO currency | CFIHOS-60001489 | ANG | Netherlands Antillean Guilder
CFIHOS-50000117 | ISO currency | CFIHOS-60001490 | AOA | Kwanza
CFIHOS-50000117 | ISO currency | CFIHOS-60001491 | ARS | Argentine Peso
CFIHOS-50000117 | ISO currency | CFIHOS-60001492 | AUD | Australian Dollar
CFIHOS-50000117 | ISO currency | CFIHOS-60001493 | AWG | Aruban Florin
CFIHOS-50000117 | ISO currency | CFIHOS-60001494 | AZN | Azerbaijan Manat
CFIHOS-50000117 | ISO currency | CFIHOS-60001495 | BAM | Convertible Mark
CFIHOS-50000117 | ISO currency | CFIHOS-60001496 | BBD | Barbados Dollar
CFIHOS-50000117 | ISO currency | CFIHOS-60001497 | BDT | Taka
CFIHOS-50000117 | ISO currency | CFIHOS-60001498 | BGN | Bulgarian Lev
CFIHOS-50000117 | ISO currency | CFIHOS-60001499 | BHD | Bahraini Dinar
CFIHOS-50000117 | ISO currency | CFIHOS-60001500 | BIF | Burundi Franc
CFIHOS-50000117 | ISO currency | CFIHOS-60001501 | BMD | Bermudian Dollar
CFIHOS-50000117 | ISO currency | CFIHOS-60001502 | BND | Brunei Dollar
CFIHOS-50000117 | ISO currency | CFIHOS-60001503 | BOB | Boliviano
CFIHOS-50000117 | ISO currency | CFIHOS-60001504 | BRL | Brazilian Real
CFIHOS-50000117 | ISO currency | CFIHOS-60001505 | BSD | Bahamian Dollar
CFIHOS-50000117 | ISO currency | CFIHOS-60001506 | BTN | Ngultrum
CFIHOS-50000117 | ISO currency | CFIHOS-60001507 | BWP | Pula
CFIHOS-50000117 | ISO currency | CFIHOS-60001508 | BYN | Belarusian Ruble
CFIHOS-50000117 | ISO currency | CFIHOS-60001509 | BZD | Belize Dollar
CFIHOS-50000117 | ISO currency | CFIHOS-60001510 | CAD | Canadian Dollar
CFIHOS-50000117 | ISO currency | CFIHOS-60001511 | CDF | Congolese Franc
CFIHOS-50000117 | ISO currency | CFIHOS-60001512 | CHF | Swiss Franc
CFIHOS-50000117 | ISO currency | CFIHOS-60001513 | CLP | Chilean Peso
CFIHOS-50000117 | ISO currency | CFIHOS-60001514 | CNY | Yuan Renminbi
CFIHOS-50000117 | ISO currency | CFIHOS-60001515 | COP | Colombian Peso
CFIHOS-50000117 | ISO currency | CFIHOS-60001516 | CRC | Costa Rican Colon
CFIHOS-50000117 | ISO currency | CFIHOS-60001517 | CUC | Peso Convertible
CFIHOS-50000117 | ISO currency | CFIHOS-60001518 | CUP | Cuban Peso
CFIHOS-50000117 | ISO currency | CFIHOS-60001519 | CVE | Cabo Verde Escudo
CFIHOS-50000117 | ISO currency | CFIHOS-60001520 | CZK | Czech Koruna
CFIHOS-50000117 | ISO currency | CFIHOS-60001521 | DJF | Djibouti Franc
CFIHOS-50000117 | ISO currency | CFIHOS-60001522 | DKK | Danish Krone
CFIHOS-50000117 | ISO currency | CFIHOS-60001523 | DOP | Dominican Peso
CFIHOS-50000117 | ISO currency | CFIHOS-60001524 | DZD | Algerian Dinar
CFIHOS-50000117 | ISO currency | CFIHOS-60001525 | EGP | Egyptian Pound
CFIHOS-50000117 | ISO currency | CFIHOS-60001526 | ERN | Nakfa
CFIHOS-50000117 | ISO currency | CFIHOS-60001527 | ETB | Ethiopian Birr
CFIHOS-50000117 | ISO currency | CFIHOS-60001528 | EUR | Euro
CFIHOS-50000117 | ISO currency | CFIHOS-60001529 | FJD | Fiji Dollar
CFIHOS-50000117 | ISO currency | CFIHOS-60001530 | FKP | Falkland Islands Pound
CFIHOS-50000117 | ISO currency | CFIHOS-60001531 | GBP | Pound Sterling
CFIHOS-50000117 | ISO currency | CFIHOS-60001532 | GEL | Lari
CFIHOS-50000117 | ISO currency | CFIHOS-60001533 | GHS | Ghana Cedi
CFIHOS-50000117 | ISO currency | CFIHOS-60001534 | GIP | Gibraltar Pound
CFIHOS-50000117 | ISO currency | CFIHOS-60001535 | GMD | Dalasi
CFIHOS-50000117 | ISO currency | CFIHOS-60001536 | GNF | Guinean Franc
CFIHOS-50000117 | ISO currency | CFIHOS-60001537 | GTQ | Quetzal
CFIHOS-50000117 | ISO currency | CFIHOS-60001538 | GYD | Guyana Dollar
CFIHOS-50000117 | ISO currency | CFIHOS-60001539 | HKD | Hong Kong Dollar
CFIHOS-50000117 | ISO currency | CFIHOS-60001540 | HNL | Lempira
CFIHOS-50000117 | ISO currency | CFIHOS-60001541 | HRK | Kuna
CFIHOS-50000117 | ISO currency | CFIHOS-60001542 | HTG | Gourde
CFIHOS-50000117 | ISO currency | CFIHOS-60001543 | HUF | Forint
CFIHOS-50000117 | ISO currency | CFIHOS-60001544 | IDR | Rupiah
CFIHOS-50000117 | ISO currency | CFIHOS-60001545 | ILS | New Israeli Sheqel
CFIHOS-50000117 | ISO currency | CFIHOS-60001546 | INR | Indian Rupee
CFIHOS-50000117 | ISO currency | CFIHOS-60001547 | IQD | Iraqi Dinar
CFIHOS-50000117 | ISO currency | CFIHOS-60001548 | IRR | Iranian Rial
CFIHOS-50000117 | ISO currency | CFIHOS-60001549 | ISK | Iceland Krona
CFIHOS-50000117 | ISO currency | CFIHOS-60001550 | JMD | Jamaican Dollar
CFIHOS-50000117 | ISO currency | CFIHOS-60001551 | JOD | Jordanian Dinar
CFIHOS-50000117 | ISO currency | CFIHOS-60001552 | JPY | Yen
CFIHOS-50000117 | ISO currency | CFIHOS-60001553 | KES | Kenyan Shilling
CFIHOS-50000117 | ISO currency | CFIHOS-60001554 | KGS | Som
CFIHOS-50000117 | ISO currency | CFIHOS-60001555 | KHR | Riel
CFIHOS-50000117 | ISO currency | CFIHOS-60001556 | KMF | Comorian Franc
CFIHOS-50000117 | ISO currency | CFIHOS-60001557 | KPW | North Korean Won
CFIHOS-50000117 | ISO currency | CFIHOS-60001558 | KRW | Won
CFIHOS-50000117 | ISO currency | CFIHOS-60001559 | KWD | Kuwaiti Dinar
CFIHOS-50000117 | ISO currency | CFIHOS-60001560 | KYD | Cayman Islands Dollar
CFIHOS-50000117 | ISO currency | CFIHOS-60001561 | KZT | Tenge
CFIHOS-50000117 | ISO currency | CFIHOS-60001562 | LAK | Lao Kip
CFIHOS-50000117 | ISO currency | CFIHOS-60001563 | LBP | Lebanese Pound
CFIHOS-50000117 | ISO currency | CFIHOS-60001564 | LKR | Sri Lanka Rupee
CFIHOS-50000117 | ISO currency | CFIHOS-60001565 | LRD | Liberian Dollar
CFIHOS-50000117 | ISO currency | CFIHOS-60001566 | LSL | Loti
CFIHOS-50000117 | ISO currency | CFIHOS-60001567 | LYD | Libyan Dinar
CFIHOS-50000117 | ISO currency | CFIHOS-60001568 | MAD | Moroccan Dirham
CFIHOS-50000117 | ISO currency | CFIHOS-60001569 | MDL | Moldovan Leu
CFIHOS-50000117 | ISO currency | CFIHOS-60001570 | MGA | Malagasy Ariary
CFIHOS-50000117 | ISO currency | CFIHOS-60001571 | MKD | Denar
CFIHOS-50000117 | ISO currency | CFIHOS-60001572 | MMK | Kyat
CFIHOS-50000117 | ISO currency | CFIHOS-60001573 | MNT | Tugrik
CFIHOS-50000117 | ISO currency | CFIHOS-60001574 | MOP | Pataca
CFIHOS-50000117 | ISO currency | CFIHOS-60001575 | MRO | Ouguiya
CFIHOS-50000117 | ISO currency | CFIHOS-60001576 | MUR | Mauritius Rupee
CFIHOS-50000117 | ISO currency | CFIHOS-60001577 | MVR | Rufiyaa
CFIHOS-50000117 | ISO currency | CFIHOS-60001578 | MWK | Malawi Kwacha
CFIHOS-50000117 | ISO currency | CFIHOS-60001579 | MXN | Mexican Peso
CFIHOS-50000117 | ISO currency | CFIHOS-60001580 | MYR | Malaysian Ringgit
CFIHOS-50000117 | ISO currency | CFIHOS-60001581 | MZN | Mozambique Metical
CFIHOS-50000117 | ISO currency | CFIHOS-60001582 | NAD | Namibia Dollar
CFIHOS-50000117 | ISO currency | CFIHOS-60001583 | NGN | Naira
CFIHOS-50000117 | ISO currency | CFIHOS-60001584 | NIO | Cordoba Oro
CFIHOS-50000117 | ISO currency | CFIHOS-60001585 | NOK | Norwegian Krone
CFIHOS-50000117 | ISO currency | CFIHOS-60001586 | NPR | Nepalese Rupee
CFIHOS-50000117 | ISO currency | CFIHOS-60001587 | NZD | New Zealand Dollar
CFIHOS-50000117 | ISO currency | CFIHOS-60001588 | OMR | Rial Omani
CFIHOS-50000117 | ISO currency | CFIHOS-60001589 | PAB | Balboa
CFIHOS-50000117 | ISO currency | CFIHOS-60001590 | PEN | Sol
CFIHOS-50000117 | ISO currency | CFIHOS-60001591 | PGK | Kina
CFIHOS-50000117 | ISO currency | CFIHOS-60001592 | PHP | Philippine Peso
CFIHOS-50000117 | ISO currency | CFIHOS-60001593 | PKR | Pakistan Rupee
CFIHOS-50000117 | ISO currency | CFIHOS-60001594 | PLN | Zloty
CFIHOS-50000117 | ISO currency | CFIHOS-60001595 | PYG | Guarani
CFIHOS-50000117 | ISO currency | CFIHOS-60001596 | QAR | Qatari Rial
CFIHOS-50000117 | ISO currency | CFIHOS-60001597 | RON | Romanian Leu
CFIHOS-50000117 | ISO currency | CFIHOS-60001598 | RSD | Serbian Dinar
CFIHOS-50000117 | ISO currency | CFIHOS-60001599 | RUB | Russian Ruble
CFIHOS-50000117 | ISO currency | CFIHOS-60001600 | RWF | Rwanda Franc
CFIHOS-50000117 | ISO currency | CFIHOS-60001601 | SAR | Saudi Riyal
CFIHOS-50000117 | ISO currency | CFIHOS-60001602 | SBD | Solomon Islands Dollar
CFIHOS-50000117 | ISO currency | CFIHOS-60001603 | SCR | Seychelles Rupee
CFIHOS-50000117 | ISO currency | CFIHOS-60001604 | SDG | Sudanese Pound
CFIHOS-50000117 | ISO currency | CFIHOS-60001605 | SEK | Swedish Krona
CFIHOS-50000117 | ISO currency | CFIHOS-60001606 | SGD | Singapore Dollar
CFIHOS-50000117 | ISO currency | CFIHOS-60001607 | SHP | Saint Helena Pound
CFIHOS-50000117 | ISO currency | CFIHOS-60001608 | SLL | Leone
CFIHOS-50000117 | ISO currency | CFIHOS-60001609 | SOS | Somali Shilling
CFIHOS-50000117 | ISO currency | CFIHOS-60001610 | SRD | Surinam Dollar
CFIHOS-50000117 | ISO currency | CFIHOS-60001611 | SSP | South Sudanese Pound
CFIHOS-50000117 | ISO currency | CFIHOS-60001612 | STD | Dobra
CFIHOS-50000117 | ISO currency | CFIHOS-60001613 | SVC | El Salvador Colon
CFIHOS-50000117 | ISO currency | CFIHOS-60001614 | SYP | Syrian Pound
CFIHOS-50000117 | ISO currency | CFIHOS-60001615 | SZL | Lilangeni
CFIHOS-50000117 | ISO currency | CFIHOS-60001616 | THB | Baht
CFIHOS-50000117 | ISO currency | CFIHOS-60001617 | TJS | Somoni
CFIHOS-50000117 | ISO currency | CFIHOS-60001618 | TMT | Turkmenistan New Manat
CFIHOS-50000117 | ISO currency | CFIHOS-60001619 | TND | Tunisian Dinar
CFIHOS-50000117 | ISO currency | CFIHOS-60001620 | TOP | Pa'anga
CFIHOS-50000117 | ISO currency | CFIHOS-60001621 | TRY | Turkish Lira
CFIHOS-50000117 | ISO currency | CFIHOS-60001622 | TTD | Trinidad and Tobago Dollar
CFIHOS-50000117 | ISO currency | CFIHOS-60001623 | TWD | New Taiwan Dollar
CFIHOS-50000117 | ISO currency | CFIHOS-60001624 | TZS | Tanzanian Shilling
CFIHOS-50000117 | ISO currency | CFIHOS-60001625 | UAH | Hryvnia
CFIHOS-50000117 | ISO currency | CFIHOS-60001626 | UGX | Uganda Shilling
CFIHOS-50000117 | ISO currency | CFIHOS-60001627 | USD | US Dollar
CFIHOS-50000117 | ISO currency | CFIHOS-60001628 | UYU | Peso Uruguayo
CFIHOS-50000117 | ISO currency | CFIHOS-60001629 | UZS | Uzbekistan Sum
CFIHOS-50000117 | ISO currency | CFIHOS-60001630 | VEF | Bolivar
CFIHOS-50000117 | ISO currency | CFIHOS-60001631 | VND | Dong
CFIHOS-50000117 | ISO currency | CFIHOS-60001632 | VUV | Vatu
CFIHOS-50000117 | ISO currency | CFIHOS-60001633 | WST | Tala
CFIHOS-50000117 | ISO currency | CFIHOS-60001634 | XAF | CFA Franc BEAC
CFIHOS-50000117 | ISO currency | CFIHOS-60001635 | XCD | East Caribbean Dollar
CFIHOS-50000117 | ISO currency | CFIHOS-60001636 | XOF | CFA Franc BCEAO
CFIHOS-50000117 | ISO currency | CFIHOS-60001637 | XPF | CFP Franc
CFIHOS-50000117 | ISO currency | CFIHOS-60001638 | YER | Yemeni Rial
CFIHOS-50000117 | ISO currency | CFIHOS-60001639 | ZAR | Rand
CFIHOS-50000117 | ISO currency | CFIHOS-60001640 | ZMW | Zambian Kwacha
CFIHOS-50000117 | ISO currency | CFIHOS-60001641 | ZWL | Zimbabwe Dollar
CFIHOS-50000074 | storage media | CFIHOS-60001644 | External Hard Drive (USB drive, ZIP drive, etc.) | External storage device used to house electronic files
CFIHOS-50000119 | coding source | CFIHOS-60001645 | ISO 15926 part4 | A standard for data integration, sharing, exchange and hand-over between computer system in the process industry
CFIHOS-50000119 | coding source | CFIHOS-60001646 | STEPLIB | Standard Template for Electronic Publishing
CFIHOS-50000119 | coding source | CFIHOS-60001647 | POSC CAESAR | An organization promoting standards for interoperability of data
CFIHOS-50000119 | coding source | CFIHOS-60001648 | UNSPSC | United Nations Standard Products and Services Classification
CFIHOS-50000120 | measurement system | CFIHOS-60001649 | SI | Metric (Systeme International)
CFIHOS-50000120 | measurement system | CFIHOS-60001650 | Imperial | Imperial System for Units of Measure
CFIHOS-50000121 | life cycle activity class | CFIHOS-60001651 | process design | process design is conceptual designing of a process and its process conditions
CFIHOS-50000121 | life cycle activity class | CFIHOS-60001652 | product configuration | product configuration is configuring a product by selecting one or more options next to the standard characteristics
CFIHOS-50000121 | life cycle activity class | CFIHOS-60001653 | in-line maintenance | in-line maintenance is maintaining without uninstalling the maintained object
CFIHOS-50000121 | life cycle activity class | CFIHOS-60001654 | shop maintenance | shop maintenance is maintaining in a maintenance shop
CFIHOS-50000121 | life cycle activity class | CFIHOS-60001655 | asset management | asset management is managing the assets of an organization or a person
CFIHOS-50000121 | life cycle activity class | CFIHOS-60001656 | logistics management | logistics management is managing the logistical activities of an organization or a person
CFIHOS-50000121 | life cycle activity class | CFIHOS-60001657 | plant design | plant design is designing the layout of a process plant
CFIHOS-50000121 | life cycle activity class | CFIHOS-60001658 | product sales | product sales is selling a manufactured product
CFIHOS-50000121 | life cycle activity class | CFIHOS-60001659 | procurement | procuring is the activity of buying to specification
CFIHOS-50000121 | life cycle activity class | CFIHOS-60001660 | prefabrication | prefabricating is the activity of fabricating an item under optimized conditions at location other than where it has to be installed
CFIHOS-50000121 | life cycle activity class | CFIHOS-60001661 | operations | operating is the activity of causing something to function, such as a piece of machinery, process, or system, or a business
CFIHOS-50000121 | life cycle activity class | CFIHOS-60001662 | manufacturing | manufacturing is the activity of making wares or other material products by hand or machinery, especially when carried on systematically with division of labour
CFIHOS-50000121 | life cycle activity class | CFIHOS-60001663 | inspecting | inspecting is the activity of viewing closely and critically in order to ascertain quality or state, detect errors, or otherwise appraise
CFIHOS-50000121 | life cycle activity class | CFIHOS-60001664 | demolition | demolishing is the activity of destroying by pulling or tearing down and breaking in parts
CFIHOS-50000121 | life cycle activity class | CFIHOS-60001665 | construction | constructing is the activity of making or forming, or creating by combining parts or elements
CFIHOS-50000121 | life cycle activity class | CFIHOS-60001666 | commissioning | commissioning is the activity of bringing in a state where readiness for active service is warranted
CFIHOS-50000121 | life cycle activity class | CFIHOS-60001667 | analysing | analysing is the Activity of studying and weighing various aspects, factors, or elements in order to arrive at an answer, result or solution
CFIHOS-50000121 | life cycle activity class | CFIHOS-60001668 | process engineering | process engineering is detailed engineering of a process and its process conditions
CFIHOS-50000121 | life cycle activity class | CFIHOS-60001669 | detailed engineering | detailed engineering is engineering to a detailed level
CFIHOS-50000090 | representation type | CFIHOS-60001670 | not specified | The representation type is not specified.
CFIHOS-50000027 | document review type | CFIHOS-60001671 | not specified | The review type is not specified.
CFIHOS-50000028 | document status code | CFIHOS-60001672 | IFD | Issued for Design
CFIHOS-50000028 | document status code | CFIHOS-60001673 | AFD | Approved for Design
CFIHOS-50000028 | document status code | CFIHOS-60001674 | IFT | Issued for Tender of Bid
CFIHOS-50000028 | document status code | CFIHOS-60001675 | AFT | Approved for Tender or Bid
CFIHOS-50000028 | document status code | CFIHOS-60001676 | IFP | Issued for Purchase
CFIHOS-50000028 | document status code | CFIHOS-60001677 | AFP | Approved for Purchase
CFIHOS-50000028 | document status code | CFIHOS-60001678 | IFC | Issued for Construction
CFIHOS-50000028 | document status code | CFIHOS-60001679 | AFC | Approved for Construction/Use
CFIHOS-50000028 | document status code | CFIHOS-60001680 | IFA | Issued for Approval
CFIHOS-50000028 | document status code | CFIHOS-60001681 | IFH | Issued for HAZOP
CFIHOS-50000028 | document status code | CFIHOS-60001682 | IFI | Issued for Information
CFIHOS-50000028 | document status code | CFIHOS-60001683 | IFQ | Issued for Quotation
CFIHOS-50000028 | document status code | CFIHOS-60001684 | IFR | Issued for Review
CFIHOS-50000028 | document status code | CFIHOS-60001685 | IFV | Issued for Field Verification | CFIHOS-90000251
CFIHOS-50000028 | document status code | CFIHOS-60001686 | SUP | Document has been superseded by another document
CFIHOS-50000028 | document status code | CFIHOS-60001687 | APP | document approved
CFIHOS-50000028 | document status code | CFIHOS-60001689 | CAN | Cancelled or Void; document deemed obsolete; not for use
CFIHOS-50000074 | storage media | CFIHOS-60001690 | Web-services and/or Cloud | Web-services and/or Cloud
CFIHOS-50000122 | ISO language | CFIHOS-60001691 | de | German | CFIHOS-90000137 | ISO 639-1:2002
CFIHOS-50000122 | ISO language | CFIHOS-60001692 | nl | Dutch; Flemish | CFIHOS-90000137 | ISO 639-1:2002
CFIHOS-50000122 | ISO language | CFIHOS-60001693 | ru | Russian | CFIHOS-90000137 | ISO 639-1:2002
CFIHOS-50000122 | ISO language | CFIHOS-60001694 | es | Spanish; Castilian | CFIHOS-90000137 | ISO 639-1:2002
CFIHOS-50000122 | ISO language | CFIHOS-60001695 | zh | Chinese | CFIHOS-90000137 | ISO 639-1:2002
CFIHOS-50000123 | document type classification | CFIHOS-60001697 | CONT | Content type
CFIHOS-50000123 | document type classification | CFIHOS-60001698 | DOCT | Document type
CFIHOS-50000125 | seat leakage class | CFIHOS-60001707 | Class I | Allowable leakage as agreed between Contractor and Manufacturer; A modification of any Class II, III or IV valve where design intent is the same as the basic class, but by agreement between user and supplier, no test is required. | CFIHOS-90000251 | IEC 60534-4:2006
CFIHOS-50000125 | seat leakage class | CFIHOS-60001708 | Class II | No more leakage than 0.5 % of rated flow capacity; 0.5% of rated valve capacity | CFIHOS-90000045 | IEC 60534-4:2006
CFIHOS-50000125 | seat leakage class | CFIHOS-60001709 | Class III | No more leakage than 0.1 % of rated flow capacity; 0.1% of rated valve capacity | CFIHOS-90000045 | IEC 60534-4:2006
CFIHOS-50000125 | seat leakage class | CFIHOS-60001710 | Class IV | No more leakage than 0.01 % of rated flow capacity; 0.01% of rated valve capacity | CFIHOS-90000045 | IEC 60534-4:2006
CFIHOS-50000125 | seat leakage class | CFIHOS-60001711 | Class V | No more leakage than 10.8 x 10-6 x D Nm3/h (D is the seat diameter in mm);See Table 1 of ANSI B16.104/FCI 70-2 | CFIHOS-90000045 | IEC 60534-4:2006
CFIHOS-50000125 | seat leakage class | CFIHOS-60001712 | Class VI | For values, refer to IEC 60534-4 Table 3; Leakage per Paragraph 5.4.4 of ANSI B16.104/FCI 70-2 as expressed in ml per minute versus seat diameter | CFIHOS-90000045 | IEC 60534-4:2006
CFIHOS-50000126 | seat design type | CFIHOS-60001713 | soft-seated | soft-seated | CFIHOS-90000090 | ISO 14224:2016
CFIHOS-50000126 | seat design type | CFIHOS-60001714 | metal-to-metal seated | metal-to-metal seated | CFIHOS-90000090 | ISO 14224:2016
CFIHOS-50000127 | connection type | CFIHOS-60001715 | socket welded | socket welded | CFIHOS-90000131 | API Recommended Practice 615:2016
CFIHOS-50000127 | connection type | CFIHOS-60001716 | threaded | threaded | CFIHOS-90000131 | API Recommended Practice 615:2016
CFIHOS-50000127 | connection type | CFIHOS-60001717 | butt-welded | butt-welded | CFIHOS-90000131 | API Recommended Practice 615:2016
CFIHOS-50000127 | connection type | CFIHOS-60001718 | flanged | flanged | CFIHOS-90000131 | API Recommended Practice 615:2016
CFIHOS-50000128 | failure action | CFIHOS-60001719 | fail-closed | a condition wherein the valve closure member moves to a closed position when the actuating energy source fails | CFIHOS-90000251 | ISO 14224:2016;ANSI/ISA-75.05.01-2019
CFIHOS-50000128 | failure action | CFIHOS-60001720 | fail-in-place | a condition wherein the valve closure member stays in its last position when the actuating energy source fails | CFIHOS-90000001;CFIHOS-90000090 | ANSI/ISA-75.05.01-2019;ISO 14224:2016
CFIHOS-50000128 | failure action | CFIHOS-60001721 | fail-open | a condition wherein the valve closure member moves to an open position when the actuating energy source fails | CFIHOS-90000090;CFIHOS-90000001 | ISO 14224:2016;ANSI/ISA-75.05.01-2019
CFIHOS-50000129 | safety integrity level | CFIHOS-60001722 | SIL 0 | tolerable risk (0-10 Risk Reduction Factor) | CFIHOS-90000002 | ANSI/ISA-84.00.01-2004 Part 1
CFIHOS-50000129 | safety integrity level | CFIHOS-60001723 | SIL 1 | minimal risk (>10 to less than or equal to 100 Risk Reduction Factor) | CFIHOS-90000002 | ANSI/ISA-84.00.01-2004 Part 1
CFIHOS-50000129 | safety integrity level | CFIHOS-60001724 | SIL 2 | medium risk (>100 to less than or equal to 1000 Risk Reduction Factor) | CFIHOS-90000002 | ANSI/ISA-84.00.01-2004 Part 1
CFIHOS-50000129 | safety integrity level | CFIHOS-60001725 | SIL 3 | high risk (>1000 to less than or equal to 10,000 Risk Reduction Factor) | CFIHOS-90000002 | ANSI/ISA-84.00.01-2004 Part 1
CFIHOS-50000129 | safety integrity level | CFIHOS-60001726 | SIL 4 | highest risk (>10,000 to less than or equal to 100,000 Risk Reduction Factor) | CFIHOS-90000002 | ANSI/ISA-84.00.01-2004 Part 1
CFIHOS-50000130 | trim type | CFIHOS-60001727 | anti-cavitation trim | trim style that by its geometry reduces or eliminates the tendency of the controlled liquid to cavitate | CFIHOS-90000001 | ANSI/ISA-75.05.01-2019
CFIHOS-50000130 | trim type | CFIHOS-60001728 | anti-noise trim | a control valve trim style that by its geometry reduces the noise generated by fluid flowing through the valve | CFIHOS-90000001 | ANSI/ISA-75.05.01-2019
CFIHOS-50000130 | trim type | CFIHOS-60001729 | balanced trim | control valve trim designed to minimize the net static and dynamic fluid flow forces, from fluid pressure, acting on the trim | CFIHOS-90000001 | ANSI/ISA-75.05.01-2019
CFIHOS-50000130 | trim type | CFIHOS-60001730 | reduced trim | control valve trim that has a flow area smaller than the full flow area for that valve | CFIHOS-90000001 | ANSI/ISA-75.05.01-2019
CFIHOS-50000130 | trim type | CFIHOS-60001731 | soft-seated trim | valve trim with an elastomeric, plastic, or other readily deformable material used either in the closure member component or seat ring to provide tight shutoff with minimal actuator forces | CFIHOS-90000001 | ANSI/ISA-75.05.01-2019
CFIHOS-50000131 | signal type | CFIHOS-60001732 | pneumatic | the input/output signals are usually 3 psig to 15 psig (20 kPa to 100kPa) and can be direct connected to the process, providing control capability using mechanical technology that uses process fluids and/or compressed air
CFIHOS-50000131 | signal type | CFIHOS-60001733 | analog electronic | a signal (usually 4 mA to 20 mA) representing a variable which may be continuously observed and continuously represented
CFIHOS-50000131 | signal type | CFIHOS-60001734 | digital electronic | A signal (usually 4 mA to 20 mA, but sometimes fieldbus or other digital format) representing information by a set of discrete values in accordance with a prescribed law. These values are represented by numbers.
CFIHOS-50000132 | communication protocol | CFIHOS-60001735 | HART | HART
CFIHOS-50000132 | communication protocol | CFIHOS-60001736 | FF | Foundation Fieldbus
CFIHOS-50000132 | communication protocol | CFIHOS-60001737 | Profibus | Profibus
CFIHOS-50000006 | ATEX explosive atmosphere | CFIHOS-60001738 | DA | Very High Protection | CFIHOS-90000129 | EN 60079-0:2018
CFIHOS-50000006 | ATEX explosive atmosphere | CFIHOS-60001739 | DB | High Protection | CFIHOS-90000129 | EN 60079-0:2018
CFIHOS-50000006 | ATEX explosive atmosphere | CFIHOS-60001740 | DC | Normal Protection | CFIHOS-90000129 | EN 60079-0:2018
CFIHOS-50000006 | ATEX explosive atmosphere | CFIHOS-60001741 | GC | Normal Protection | CFIHOS-90000129 | EN 60079-0:2018
CFIHOS-50000006 | ATEX explosive atmosphere | CFIHOS-60001742 | GA | Very High Protection | CFIHOS-90000129 | EN 60079-0:2018
CFIHOS-50000006 | ATEX explosive atmosphere | CFIHOS-60001743 | GB | High Protection | CFIHOS-90000129 | EN 60079-0:2018
CFIHOS-50000006 | ATEX explosive atmosphere | CFIHOS-60001744 | MA | Very High Protection | CFIHOS-90000129 | EN 60079-0:2018
CFIHOS-50000006 | ATEX explosive atmosphere | CFIHOS-60001745 | MB | High Protection | CFIHOS-90000129 | EN 60079-0:2018
CFIHOS-50000045 | explosion protection temperature class | CFIHOS-60001746 | T2A | Maximum temperature 536°F (280°C) | CFIHOS-90000130 | NFPA 70:2020
CFIHOS-50000045 | explosion protection temperature class | CFIHOS-60001747 | T2B | Maximum temperature 500°F (260°C) | CFIHOS-90000130 | NFPA 70:2020
CFIHOS-50000045 | explosion protection temperature class | CFIHOS-60001748 | T2C | Maximum temperature 446°F (230°C) | CFIHOS-90000130 | NFPA 70:2020
CFIHOS-50000045 | explosion protection temperature class | CFIHOS-60001749 | T2D | Maximum temperature 419°F (215°C) | CFIHOS-90000130 | NFPA 70:2020
CFIHOS-50000045 | explosion protection temperature class | CFIHOS-60001750 | T3A | Maximum temperature 356°F (180°C) | CFIHOS-90000130 | NFPA 70:2020
CFIHOS-50000045 | explosion protection temperature class | CFIHOS-60001751 | T3B | Maximum temperature 329°F (165°C) | CFIHOS-90000130 | NFPA 70:2020
CFIHOS-50000045 | explosion protection temperature class | CFIHOS-60001752 | T3C | Maximum temperature 320°F (160°C) | CFIHOS-90000130 | NFPA 70:2020
CFIHOS-50000045 | explosion protection temperature class | CFIHOS-60001753 | T4A | Maximum temperature 248°F (120°C) | CFIHOS-90000130 | NFPA 70:2020
CFIHOS-50000116 | zone | CFIHOS-60001754 | Class I, Division 1 | Class I, Division 1 as defined in ANSI/NFPA 70 NEC Article 500.5 | CFIHOS-90000130 | NFPA 70:2020
CFIHOS-50000116 | zone | CFIHOS-60001755 | Class I, Division 2 | Class I, Division 2 as defined in ANSI/NFPA 70 NEC Article 500.5 | CFIHOS-90000130 | NFPA 70:2020
CFIHOS-50000116 | zone | CFIHOS-60001756 | Class II, Division 1 | Class II, Division 1 as defined in ANSI/NFPA 70 NEC Article 500.5 | CFIHOS-90000130 | NFPA 70:2020
CFIHOS-50000116 | zone | CFIHOS-60001757 | Class II, Division 2 | Class II, Division 2 as defined in ANSI/NFPA 70 NEC Article 500.5 | CFIHOS-90000130 | NFPA 70:2020
CFIHOS-50000116 | zone | CFIHOS-60001758 | Class III, Division 1 | Class III, Division 1 as defined in ANSI/NFPA 70 NEC Article 500.5 | CFIHOS-90000130 | NFPA 70:2020
CFIHOS-50000116 | zone | CFIHOS-60001759 | Class III, Division 2 | Class III, Division 2 as defined in ANSI/NFPA 70 NEC Article 500.5 | CFIHOS-90000130 | NFPA 70:2020
CFIHOS-50000116 | zone | CFIHOS-60001760 | Zone 20 | An hazardous area in which an explosive atmosphere consisting of a mixture with air of flammable substances in the form of dust is present continuously or for long periods or frequently. | CFIHOS-90000135 | EN 60079-14:2016
CFIHOS-50000116 | zone | CFIHOS-60001761 | Zone 21 | An hazardous area in which an explosive atmosphere consisting of a mixture with air of flammable substances in the form of dust is likely to occur in normal operation occasionally | CFIHOS-90000135 | EN 60079-14:2016
CFIHOS-50000116 | zone | CFIHOS-60001762 | Zone 22 | An hazardous area in which an explosive atmosphere consisting of a mixture with air of flammable substances in the form of dust is not likely to occur in normal operation, but if it does occur, will persist for a short period only. | CFIHOS-90000135 | EN 60079-14:2016
CFIHOS-50000133 | explosion protection material group | CFIHOS-60001763 | A | Acetylene | CFIHOS-90000130 | NFPA 70:2020
CFIHOS-50000133 | explosion protection material group | CFIHOS-60001764 | B | Flammable gas, flammable liquid-produced vapour, or combustible liquid-produced vapour mixed with air that may burn or explode, having either a maximum experimental safe gap (MESG) value less than or equal to 0.45 mm or a minimum igniting current ratio (MIC ratio) less than or equal to 0.40 | CFIHOS-90000130 | NFPA 70:2020
CFIHOS-50000133 | explosion protection material group | CFIHOS-60001765 | C | Flammable gas, flammable liquid-produced vapour, or combustible liquid-produced vapour mixed with air that may burn or explode, having either a maximum experimental safe gap (MESG) value greater than 0.45 mm and less than or equal to 0.75 mm, or a minimum igniting current ratio (MIC ratio) greater than 0.40 and less than or equal to 0.80. | CFIHOS-90000130 | NFPA 70:2020
CFIHOS-50000133 | explosion protection material group | CFIHOS-60001766 | D | Flammable gas, flammable liquid-produced vapour, or combustible liquid-produced vapour mixed with air safe gap (MESG) value greater than 0.75 mm or a minimum igniting current (MIC) ratio greater than 0.80. | CFIHOS-90000130 | NFPA 70:2020
CFIHOS-50000133 | explosion protection material group | CFIHOS-60001767 | E | Atmospheres containing combustible metal dusts, including aluminium, magnesium, and their commercial alloys, or other combustible dusts whose particle size, abrasiveness, and conductivity present similar hazards in the use of electrical equipment. | CFIHOS-90000130 | NFPA 70:2020
CFIHOS-50000133 | explosion protection material group | CFIHOS-60001768 | F | Atmospheres containing combustible carbonaceous dusts that have more than 8 percent total entrapped volatiles (see ASTM D3175-11, Standard Test Method for Volatile Matter in the Analysis Sample for Coal and Coke, for coal and coke dusts) or that have been sensitized by other materials so that they present an explosion hazard. | CFIHOS-90000130 | NFPA 70:2020
CFIHOS-50000133 | explosion protection material group | CFIHOS-60001769 | G | Atmospheres containing combustible dusts not included in Group E or Group F, including flour, grain, wood, plastic, and chemicals. | CFIHOS-90000130 | NFPA 70:2020
CFIHOS-50000134 | loop application | CFIHOS-60001770 | process control | process control | CFIHOS-90000090 | ISO 14224:2016
CFIHOS-50000134 | loop application | CFIHOS-60001771 | emergency shutdown | emergency shutdown | CFIHOS-90000090 | ISO 14224:2016
CFIHOS-50000134 | loop application | CFIHOS-60001772 | process shutdown | process shutdown | CFIHOS-90000090 | ISO 14224:2016
CFIHOS-50000134 | loop application | CFIHOS-60001773 | pressure reduction | pressure reduction | CFIHOS-90000090 | ISO 14224:2016
CFIHOS-50000134 | loop application | CFIHOS-60001774 | bypass | bypass | CFIHOS-90000090 | ISO 14224:2016
CFIHOS-50000134 | loop application | CFIHOS-60001775 | blowdown | blowdown | CFIHOS-90000090 | ISO 14224:2016
CFIHOS-50000134 | loop application | CFIHOS-60001776 | monitoring | monitoring | CFIHOS-90000090 | ISO 14224:2016
CFIHOS-50000134 | loop application | CFIHOS-60001777 | combined | combined | CFIHOS-90000090 | ISO 14224:2016
CFIHOS-50000135 | pump type | CFIHOS-60001778 | BB1 | Centrifugal pump; Between-bearings; 1- and 2-stage; Axially split | CFIHOS-90000088;CFIHOS-90000015 | ISO 13709:2009;API Std 610:2010
CFIHOS-50000135 | pump type | CFIHOS-60001779 | BB2 | Centrifugal pump; Between-bearings; 1- and 2-stage; Radially split | CFIHOS-90000088;CFIHOS-90000015 | ISO 13709:2009;API Std 610:2010
CFIHOS-50000135 | pump type | CFIHOS-60001780 | BB3 | Centrifugal pump; Between-bearings; Multistage; Axially split | CFIHOS-90000015;CFIHOS-90000088 | API Std 610:2010;ISO 13709:2009
CFIHOS-50000135 | pump type | CFIHOS-60001781 | BB4 | Centrifugal pump; Between-bearings; Multistage; Radially split; Single casing | CFIHOS-90000088;CFIHOS-90000015 | ISO 13709:2009;API Std 610:2010
CFIHOS-50000135 | pump type | CFIHOS-60001782 | BB5 | Centrifugal pump; Between-bearings; Multistage; Radially split; Double casing | CFIHOS-90000088;CFIHOS-90000015 | ISO 13709:2009;API Std 610:2010
CFIHOS-50000135 | pump type | CFIHOS-60001783 | OH1 | Centrifugal pump; Overhung; Flexibly coupled; Horizontal; Foot-mounted | CFIHOS-90000015;CFIHOS-90000088 | API Std 610:2010;ISO 13709:2009
CFIHOS-50000135 | pump type | CFIHOS-60001784 | OH2 | Centrifugal pump; Overhung; Flexibly coupled; Horizontal; Centreline-supported | CFIHOS-90000015;CFIHOS-90000088 | API Std 610:2010;ISO 13709:2009
CFIHOS-50000135 | pump type | CFIHOS-60001785 | OH3 | Centrifugal pump; Overhung; Flexibly coupled; Vertical in-line with bearing bracket | CFIHOS-90000015;CFIHOS-90000088 | API Std 610:2010;ISO 13709:2009
CFIHOS-50000135 | pump type | CFIHOS-60001786 | OH4 | Centrifugal pump; Overhung; Rigidly coupled; Vertical in-line | CFIHOS-90000015;CFIHOS-90000088 | API Std 610:2010;ISO 13709:2009
CFIHOS-50000135 | pump type | CFIHOS-60001787 | OH5 | Centrifugal pump; Close-coupled; Vertical in-line | CFIHOS-90000252 | ISO 13709:2009;API Std 610:2010
CFIHOS-50000135 | pump type | CFIHOS-60001788 | OH6 | Centrifugal pump; Close-coupled; High-speed integrally geared | CFIHOS-90000252 | API Std 610:2010;ISO 13709:2009
CFIHOS-50000135 | pump type | CFIHOS-60001789 | VS1 | Centrifugal pump; Vertically suspended; Single casing; Discharge through column; Diffuser | CFIHOS-90000252 | API Std 610:2010;ISO 13709:2009
CFIHOS-50000135 | pump type | CFIHOS-60001790 | VS2 | Centrifugal pump; Vertically suspended; Single casing; Discharge through column; Volute | CFIHOS-90000090 | ISO 13709:2009;API Std 610:2010
CFIHOS-50000135 | pump type | CFIHOS-60001791 | VS3 | Centrifugal pump; Vertically suspended; Single casing; Discharge through column; Axial flow | CFIHOS-90000252 | ISO 13709:2009;API Std 610:2010
CFIHOS-50000135 | pump type | CFIHOS-60001792 | VS4 | Centrifugal pump; Vertically suspended; Single casing; Separate discharge; Line shaft | CFIHOS-90000252 | ISO 13709:2009;API Std 610:2010
CFIHOS-50000135 | pump type | CFIHOS-60001793 | VS5 | Centrifugal pump; Vertically suspended; Single casing; Separate discharge; Cantilever | CFIHOS-90000252 | ISO 13709:2009;API Std 610:2010
CFIHOS-50000135 | pump type | CFIHOS-60001794 | VS6 | Centrifugal pump; Vertically suspended; Double casing; Diffuser | CFIHOS-90000252 | ISO 13709:2009;API Std 610:2010
CFIHOS-50000135 | pump type | CFIHOS-60001795 | VS7 | Centrifugal pump; Vertically suspended; Double casing; Volute | CFIHOS-90000252 | ISO 13709:2009;API Std 610:2010
CFIHOS-50000135 | pump type | CFIHOS-60001796 | direct-acting pump | consisting of a piston-powered drive end connected directly to a liquid end to which power is directly transmitted by the action of the motive fluid on the piston. | CFIHOS-90000252 | ISO 13710:2004;API Std 674:2016
CFIHOS-50000135 | pump type | CFIHOS-60001797 | piston pump | having a seal attached to the piston and moving within a cylinder. | CFIHOS-90000252 | ISO 13710:2004;API Std 674:2016
CFIHOS-50000135 | pump type | CFIHOS-60001798 | plunger pump | having a uniform-section plunger that moves in a static seal. | CFIHOS-90000252 | API Std 674:2016;ISO 13710:2004
CFIHOS-50000135 | pump type | CFIHOS-60001799 | power pump | consisting of a power end and a liquid end connected by a frame or distance piece. | CFIHOS-90000252 | ISO 13710:2004;API Std 674:2016
CFIHOS-50000135 | pump type | CFIHOS-60001800 | diaphragm | A pump designed such that the process fluid is isolated from the plunger by means of a hydraulically actuated flat or shaped diaphragm. | CFIHOS-90000252 | API Std 675:2019
CFIHOS-50000135 | pump type | CFIHOS-60001801 | plunger | having a uniform-section plunger that moves in a static seal. | CFIHOS-90000252 | API Std 675:2019
CFIHOS-50000135 | pump type | CFIHOS-60001802 | GET | Rotary pump; gear; external gears (timed) | CFIHOS-90000252 | API Std 676:2009
CFIHOS-50000135 | pump type | CFIHOS-60001803 | GEU | Rotary pump; gear; external gears (untimed) | CFIHOS-90000032 | API Std 676:2009
CFIHOS-50000135 | pump type | CFIHOS-60001804 | GI | Rotary pump; gear; internal gears (with crescent) | CFIHOS-90000032 | API Std 676:2009
CFIHOS-50000135 | pump type | CFIHOS-60001805 | LM | Rotary pump; lobe; multiple | CFIHOS-90000032 | API Std 676:2009
CFIHOS-50000135 | pump type | CFIHOS-60001806 | LS | Rotary pump; lobe; single | CFIHOS-90000032 | API Std 676:2009
CFIHOS-50000135 | pump type | CFIHOS-60001807 | SMT | Rotary pump; screw; multiple timed | CFIHOS-90000032 | API Std 676:2009
CFIHOS-50000135 | pump type | CFIHOS-60001808 | SS | Rotary pump; screw; single | CFIHOS-90000032 | API Std 676:2009
CFIHOS-50000135 | pump type | CFIHOS-60001809 | VR | Rotary pump; vane; vane in rotor | CFIHOS-90000252 | API Std 676:2009
CFIHOS-50000135 | pump type | CFIHOS-60001810 | VS | Rotary pump; vane; vane in stator | CFIHOS-90000252 | API Std 676:2009
CFIHOS-50000135 | pump type | CFIHOS-60001811 | coupled motor shaft | Liquid ring pump; coupled motor shaft | CFIHOS-90000252 | API Std 681:1996
CFIHOS-50000135 | pump type | CFIHOS-60001812 | cradle mounted | Liquid ring pump; cradle mounted | CFIHOS-90000252 | API Std 681:1996
CFIHOS-50000135 | pump type | CFIHOS-60001813 | horizontal | Liquid ring pump; horizontal | CFIHOS-90000252 | API Std 681:1996
CFIHOS-50000135 | pump type | CFIHOS-60001814 | vertical in-line | Liquid ring pump; vertical in-line. | CFIHOS-90000252 | API Std 681:1996;API Std 681:2021
CFIHOS-50000136 | tank shape | CFIHOS-60001815 | cylindrical | cylindrical
CFIHOS-50000136 | tank shape | CFIHOS-60001816 | spherical | spherical
CFIHOS-50000137 | actuation service | CFIHOS-60001817 | Modulating | Modulating
CFIHOS-50000137 | actuation service | CFIHOS-60001818 | On Off | On Off
CFIHOS-50000122 | ISO language | CFIHOS-60001819 | aa | Afar | CFIHOS-90000137 | ISO 639-1:2002
CFIHOS-50000122 | ISO language | CFIHOS-60001820 | ab | Abkhazian | CFIHOS-90000137 | ISO 639-1:2002
CFIHOS-50000122 | ISO language | CFIHOS-60001821 | ae | Avestan | CFIHOS-90000137 | ISO 639-1:2002
CFIHOS-50000122 | ISO language | CFIHOS-60001822 | af | Afrikaans | CFIHOS-90000137 | ISO 639-1:2002
CFIHOS-50000122 | ISO language | CFIHOS-60001823 | ak | Akan | CFIHOS-90000137 | ISO 639-1:2002
CFIHOS-50000122 | ISO language | CFIHOS-60001824 | am | Amharic | CFIHOS-90000137 | ISO 639-1:2002
CFIHOS-50000122 | ISO language | CFIHOS-60001825 | an | Aragonese | CFIHOS-90000137 | ISO 639-1:2002
CFIHOS-50000122 | ISO language | CFIHOS-60001826 | ar | Arabic | CFIHOS-90000137 | ISO 639-1:2002
CFIHOS-50000122 | ISO language | CFIHOS-60001827 | as | Assamese | CFIHOS-90000137 | ISO 639-1:2002
CFIHOS-50000122 | ISO language | CFIHOS-60001828 | av | Avaric | CFIHOS-90000137 | ISO 639-1:2002
CFIHOS-50000122 | ISO language | CFIHOS-60001829 | ay | Aymara | CFIHOS-90000137 | ISO 639-1:2002
CFIHOS-50000122 | ISO language | CFIHOS-60001830 | az | Azerbaijani | CFIHOS-90000137 | ISO 639-1:2002
CFIHOS-50000122 | ISO language | CFIHOS-60001831 | ba | Bashkir | CFIHOS-90000137 | ISO 639-1:2002
CFIHOS-50000122 | ISO language | CFIHOS-60001832 | be | Belarusian | CFIHOS-90000137 | ISO 639-1:2002
CFIHOS-50000122 | ISO language | CFIHOS-60001833 | bg | Bulgarian | CFIHOS-90000137 | ISO 639-1:2002
CFIHOS-50000122 | ISO language | CFIHOS-60001834 | bh | Bihari languages | CFIHOS-90000137 | ISO 639-1:2002
CFIHOS-50000122 | ISO language | CFIHOS-60001835 | bi | Bislama | CFIHOS-90000137 | ISO 639-1:2002
CFIHOS-50000122 | ISO language | CFIHOS-60001836 | bm | Bambara | CFIHOS-90000137 | ISO 639-1:2002
CFIHOS-50000122 | ISO language | CFIHOS-60001837 | bn | Bengali | CFIHOS-90000137 | ISO 639-1:2002
CFIHOS-50000122 | ISO language | CFIHOS-60001838 | bo | Tibetan | CFIHOS-90000137 | ISO 639-1:2002
CFIHOS-50000122 | ISO language | CFIHOS-60001839 | br | Breton | CFIHOS-90000137 | ISO 639-1:2002
CFIHOS-50000122 | ISO language | CFIHOS-60001840 | bs | Bosnian | CFIHOS-90000137 | ISO 639-1:2002
CFIHOS-50000122 | ISO language | CFIHOS-60001841 | ca | Catalan; Valencian | CFIHOS-90000137 | ISO 639-1:2002
CFIHOS-50000122 | ISO language | CFIHOS-60001842 | ce | Chechen | CFIHOS-90000137 | ISO 639-1:2002
CFIHOS-50000122 | ISO language | CFIHOS-60001843 | ch | Chamorro | CFIHOS-90000137 | ISO 639-1:2002
CFIHOS-50000122 | ISO language | CFIHOS-60001844 | co | Corsican | CFIHOS-90000137 | ISO 639-1:2002
CFIHOS-50000122 | ISO language | CFIHOS-60001845 | cr | Cree | CFIHOS-90000137 | ISO 639-1:2002
CFIHOS-50000122 | ISO language | CFIHOS-60001846 | cs | Czech | CFIHOS-90000137 | ISO 639-1:2002
CFIHOS-50000122 | ISO language | CFIHOS-60001847 | cu | Church Slavic; Old Slavonic; Church Slavonic; | CFIHOS-90000137 | ISO 639-1:2002
CFIHOS-50000122 | ISO language | CFIHOS-60001848 | cv | Chuvash | CFIHOS-90000137 | ISO 639-1:2002
CFIHOS-50000122 | ISO language | CFIHOS-60001849 | cy | Welsh | CFIHOS-90000137 | ISO 639-1:2002
CFIHOS-50000122 | ISO language | CFIHOS-60001850 | da | Danish | CFIHOS-90000137 | ISO 639-1:2002
CFIHOS-50000122 | ISO language | CFIHOS-60001851 | dv | Divehi; Dhivehi; Maldivian | CFIHOS-90000137 | ISO 639-1:2002
CFIHOS-50000122 | ISO language | CFIHOS-60001852 | dz | Dzongkha | CFIHOS-90000137 | ISO 639-1:2002
CFIHOS-50000122 | ISO language | CFIHOS-60001853 | ee | Ewe | CFIHOS-90000137 | ISO 639-1:2002
CFIHOS-50000122 | ISO language | CFIHOS-60001854 | el | Greek | CFIHOS-90000137 | ISO 639-1:2002
CFIHOS-50000122 | ISO language | CFIHOS-60001855 | eo | Esperanto | CFIHOS-90000137 | ISO 639-1:2002
CFIHOS-50000122 | ISO language | CFIHOS-60001856 | et | Estonian | CFIHOS-90000137 | ISO 639-1:2002
CFIHOS-50000122 | ISO language | CFIHOS-60001857 | eu | Basque | CFIHOS-90000137 | ISO 639-1:2002
CFIHOS-50000122 | ISO language | CFIHOS-60001858 | fa | Persian | CFIHOS-90000137 | ISO 639-1:2002
CFIHOS-50000122 | ISO language | CFIHOS-60001859 | ff | Fulah | CFIHOS-90000137 | ISO 639-1:2002
CFIHOS-50000122 | ISO language | CFIHOS-60001860 | fi | Finnish | CFIHOS-90000137 | ISO 639-1:2002
CFIHOS-50000122 | ISO language | CFIHOS-60001861 | fj | Fijian | CFIHOS-90000137 | ISO 639-1:2002
CFIHOS-50000122 | ISO language | CFIHOS-60001862 | fl | Filipino | CFIHOS-90000137 | ISO 639-1:2002
CFIHOS-50000122 | ISO language | CFIHOS-60001863 | fo | Faroese | CFIHOS-90000137 | ISO 639-1:2002
CFIHOS-50000122 | ISO language | CFIHOS-60001864 | fr | French | CFIHOS-90000137 | ISO 639-1:2002
CFIHOS-50000122 | ISO language | CFIHOS-60001865 | fy | Western Frisian | CFIHOS-90000137 | ISO 639-1:2002
CFIHOS-50000122 | ISO language | CFIHOS-60001866 | ga | Irish | CFIHOS-90000137 | ISO 639-1:2002
CFIHOS-50000122 | ISO language | CFIHOS-60001867 | gd | Gaelic; Scottish Gaelic | CFIHOS-90000137 | ISO 639-1:2002
CFIHOS-50000122 | ISO language | CFIHOS-60001868 | gl | Galician | CFIHOS-90000137 | ISO 639-1:2002
CFIHOS-50000122 | ISO language | CFIHOS-60001869 | gn | Guarani | CFIHOS-90000137 | ISO 639-1:2002
CFIHOS-50000122 | ISO language | CFIHOS-60001870 | gu | Gujarati | CFIHOS-90000137 | ISO 639-1:2002
CFIHOS-50000122 | ISO language | CFIHOS-60001871 | gv | Manx | CFIHOS-90000137 | ISO 639-1:2002
CFIHOS-50000122 | ISO language | CFIHOS-60001872 | ha | Hausa | CFIHOS-90000137 | ISO 639-1:2002
CFIHOS-50000122 | ISO language | CFIHOS-60001873 | he | Hebrew | CFIHOS-90000137 | ISO 639-1:2002
CFIHOS-50000122 | ISO language | CFIHOS-60001874 | hi | Hindi | CFIHOS-90000137 | ISO 639-1:2002
CFIHOS-50000122 | ISO language | CFIHOS-60001875 | ho | Hiri Motu | CFIHOS-90000255 | ISO 639-1:2002
CFIHOS-50000122 | ISO language | CFIHOS-60001876 | hr | Croatian | CFIHOS-90000137 | ISO 639-1:2002
CFIHOS-50000122 | ISO language | CFIHOS-60001877 | ht | Haitian; Haitian Creole | CFIHOS-90000137 | ISO 639-1:2002
CFIHOS-50000122 | ISO language | CFIHOS-60001878 | hu | Hungarian | CFIHOS-90000137 | ISO 639-1:2002
CFIHOS-50000122 | ISO language | CFIHOS-60001879 | hy | Armenian | CFIHOS-90000091 | ISO 639-1:2002
CFIHOS-50000122 | ISO language | CFIHOS-60001880 | hz | Herero | CFIHOS-90000137 | ISO 639-1:2002
CFIHOS-50000122 | ISO language | CFIHOS-60001881 | ia | Interlingua | CFIHOS-90000137 | ISO 639-1:2002
CFIHOS-50000122 | ISO language | CFIHOS-60001882 | id | Indonesian | CFIHOS-90000137 | ISO 639-1:2002
CFIHOS-50000122 | ISO language | CFIHOS-60001883 | ie | Interlingue; Occidental | CFIHOS-90000137 | ISO 639-1:2002
CFIHOS-50000122 | ISO language | CFIHOS-60001884 | ig | Igbo | CFIHOS-90000137 | ISO 639-1:2002
CFIHOS-50000122 | ISO language | CFIHOS-60001885 | ii | Sichuan Yi; Nuosu | CFIHOS-90000256 | ISO 639-1:2002
CFIHOS-50000122 | ISO language | CFIHOS-60001886 | ik | Inupiaq | CFIHOS-90000091 | ISO 639-1:2002
CFIHOS-50000122 | ISO language | CFIHOS-60001887 | io | Ido | CFIHOS-90000137 | ISO 639-1:2002
CFIHOS-50000122 | ISO language | CFIHOS-60001888 | is | Icelandic | CFIHOS-90000137 | ISO 639-1:2002
CFIHOS-50000122 | ISO language | CFIHOS-60001889 | it | Italian | CFIHOS-90000090 | ISO 639-1:2002
CFIHOS-50000122 | ISO language | CFIHOS-60001890 | iu | Inuktitut | CFIHOS-90000137 | ISO 639-1:2002
CFIHOS-50000122 | ISO language | CFIHOS-60001891 | ja | Japanese | CFIHOS-90000252 | ISO 639-1:2002
CFIHOS-50000122 | ISO language | CFIHOS-60001892 | jv | Javanese | CFIHOS-90000252 | ISO 639-1:2002
CFIHOS-50000122 | ISO language | CFIHOS-60001893 | ka | Georgian | CFIHOS-90000137 | ISO 639-1:2002
CFIHOS-50000122 | ISO language | CFIHOS-60001894 | kg | Kongo | CFIHOS-90000252 | ISO 639-1:2002
CFIHOS-50000122 | ISO language | CFIHOS-60001895 | ki | Kikuyu; Gikuyu | CFIHOS-90000252 | ISO 639-1:2002
CFIHOS-50000122 | ISO language | CFIHOS-60001896 | kj | Kuanyama; Kwanyama | CFIHOS-90000252 | ISO 639-1:2002
CFIHOS-50000122 | ISO language | CFIHOS-60001897 | kk | Kazakh | CFIHOS-90000137 | ISO 639-1:2002
CFIHOS-50000122 | ISO language | CFIHOS-60001898 | kl | Kalaallisut; Greenlandic | CFIHOS-90000252 | ISO 639-1:2002
CFIHOS-50000122 | ISO language | CFIHOS-60001899 | km | Central Khmer | CFIHOS-90000252 | ISO 639-1:2002
CFIHOS-50000122 | ISO language | CFIHOS-60001900 | kn | Kannada | CFIHOS-90000252 | ISO 639-1:2002
CFIHOS-50000122 | ISO language | CFIHOS-60001901 | ko | Korean | CFIHOS-90000252 | ISO 639-1:2002
CFIHOS-50000122 | ISO language | CFIHOS-60001902 | kr | Kanuri | CFIHOS-90000252 | ISO 639-1:2002
CFIHOS-50000122 | ISO language | CFIHOS-60001903 | ks | Kashmiri | CFIHOS-90000252 | ISO 639-1:2002
CFIHOS-50000122 | ISO language | CFIHOS-60001904 | ku | Kurdish | CFIHOS-90000090 | ISO 639-1:2002
CFIHOS-50000122 | ISO language | CFIHOS-60001905 | kv | Komi | CFIHOS-90000137 | ISO 639-1:2002
CFIHOS-50000122 | ISO language | CFIHOS-60001906 | kw | Cornish | CFIHOS-90000137 | ISO 639-1:2002
CFIHOS-50000122 | ISO language | CFIHOS-60001907 | ky | Kirghiz; Kyrgyz | CFIHOS-90000137 | ISO 639-1:2002
CFIHOS-50000122 | ISO language | CFIHOS-60001908 | la | Latin | CFIHOS-90000137 | ISO 639-1:2002
CFIHOS-50000122 | ISO language | CFIHOS-60001909 | lb | Luxembourgish; Letzeburgesch | CFIHOS-90000137 | ISO 639-1:2002
CFIHOS-50000122 | ISO language | CFIHOS-60001910 | lg | Ganda | CFIHOS-90000137 | ISO 639-1:2002
CFIHOS-50000122 | ISO language | CFIHOS-60001911 | li | Limburgan; Limburger; Limburgish | CFIHOS-90000137 | ISO 639-1:2002
CFIHOS-50000122 | ISO language | CFIHOS-60001912 | ln | Lingala | CFIHOS-90000137 | ISO 639-1:2002
CFIHOS-50000122 | ISO language | CFIHOS-60001913 | lo | Lao | CFIHOS-90000137 | ISO 639-1:2002
CFIHOS-50000122 | ISO language | CFIHOS-60001914 | lt | Lithuanian | CFIHOS-90000137 | ISO 639-1:2002
CFIHOS-50000122 | ISO language | CFIHOS-60001915 | lu | Luba-Katanga | CFIHOS-90000137 | ISO 639-1:2002
CFIHOS-50000122 | ISO language | CFIHOS-60001916 | lv | Latvian | CFIHOS-90000137 | ISO 639-1:2002
CFIHOS-50000122 | ISO language | CFIHOS-60001917 | mg | Malagasy | CFIHOS-90000137 | ISO 639-1:2002
CFIHOS-50000122 | ISO language | CFIHOS-60001918 | mh | Marshallese | CFIHOS-90000137 | ISO 639-1:2002
CFIHOS-50000122 | ISO language | CFIHOS-60001919 | mi | Maori | CFIHOS-90000137 | ISO 639-1:2002
CFIHOS-50000122 | ISO language | CFIHOS-60001920 | mk | Macedonian | CFIHOS-90000090 | ISO 639-1:2002
CFIHOS-50000122 | ISO language | CFIHOS-60001921 | ml | Malayalam | CFIHOS-90000137 | ISO 639-1:2002
CFIHOS-50000122 | ISO language | CFIHOS-60001922 | mn | Mongolian | CFIHOS-90000137 | ISO 639-1:2002
CFIHOS-50000122 | ISO language | CFIHOS-60001923 | mr | Marathi | CFIHOS-90000257 | ISO 639-1:2002
CFIHOS-50000122 | ISO language | CFIHOS-60001924 | ms | Malay | CFIHOS-90000137 | ISO 639-1:2002
CFIHOS-50000122 | ISO language | CFIHOS-60001925 | mt | Maltese | CFIHOS-90000137 | ISO 639-1:2002
CFIHOS-50000122 | ISO language | CFIHOS-60001926 | my | Burmese | CFIHOS-90000137 | ISO 639-1:2002
CFIHOS-50000122 | ISO language | CFIHOS-60001927 | na | Nauru | CFIHOS-90000137 | ISO 639-1:2002
CFIHOS-50000122 | ISO language | CFIHOS-60001928 | nb | Bokmål, Norwegian; Norwegian Bokmål | CFIHOS-90000137 | ISO 639-1:2002
CFIHOS-50000122 | ISO language | CFIHOS-60001929 | nd | Ndebele, North; North Ndebele | CFIHOS-90000258 | ISO 639-1:2002
CFIHOS-50000122 | ISO language | CFIHOS-60001930 | ne | Nepali | CFIHOS-90000259 | ISO 639-1:2002
CFIHOS-50000122 | ISO language | CFIHOS-60001931 | ng | Ndonga | CFIHOS-90000090 | ISO 639-1:2002
CFIHOS-50000122 | ISO language | CFIHOS-60001932 | nn | Norwegian Nynorsk; Nynorsk, Norwegian | CFIHOS-90000137 | ISO 639-1:2002
CFIHOS-50000122 | ISO language | CFIHOS-60001933 | no | Norwegian | CFIHOS-90000137 | ISO 639-1:2002
CFIHOS-50000122 | ISO language | CFIHOS-60001934 | nr | Ndebele, South; South Ndebele | CFIHOS-90000137 | ISO 639-1:2002
CFIHOS-50000122 | ISO language | CFIHOS-60001935 | nv | Navajo; Navaho | CFIHOS-90000137 | ISO 639-1:2002
CFIHOS-50000122 | ISO language | CFIHOS-60001936 | ny | Chichewa; Chewa; Nyanja | CFIHOS-90000137 | ISO 639-1:2002
CFIHOS-50000122 | ISO language | CFIHOS-60001937 | oc | Occitan | CFIHOS-90000137 | ISO 639-1:2002
CFIHOS-50000122 | ISO language | CFIHOS-60001938 | oj | Ojibwa | CFIHOS-90000137 | ISO 639-1:2002
CFIHOS-50000122 | ISO language | CFIHOS-60001939 | om | Oromo | CFIHOS-90000137 | ISO 639-1:2002
CFIHOS-50000122 | ISO language | CFIHOS-60001940 | or | Oriya | CFIHOS-90000252 | ISO 639-1:2002
CFIHOS-50000122 | ISO language | CFIHOS-60001941 | os | Ossetian; Ossetic | CFIHOS-90000252 | ISO 639-1:2002
CFIHOS-50000122 | ISO language | CFIHOS-60001942 | pa | Panjabi; Punjabi | CFIHOS-90000137 | ISO 639-1:2002
CFIHOS-50000122 | ISO language | CFIHOS-60001943 | pi | Pali | CFIHOS-90000252 | ISO 639-1:2002
CFIHOS-50000122 | ISO language | CFIHOS-60001944 | pl | Polish | CFIHOS-90000252 | ISO 639-1:2002
CFIHOS-50000122 | ISO language | CFIHOS-60001945 | ps | Pushto; Pashto | CFIHOS-90000137 | ISO 639-1:2002
CFIHOS-50000122 | ISO language | CFIHOS-60001946 | pt | Portuguese | CFIHOS-90000137 | ISO 639-1:2002
CFIHOS-50000122 | ISO language | CFIHOS-60001947 | qu | Quechua | CFIHOS-90000137 | ISO 639-1:2002
CFIHOS-50000122 | ISO language | CFIHOS-60001948 | rm | Romansh | CFIHOS-90000137 | ISO 639-1:2002
CFIHOS-50000122 | ISO language | CFIHOS-60001949 | rn | Rundi | CFIHOS-90000137 | ISO 639-1:2002
CFIHOS-50000122 | ISO language | CFIHOS-60001950 | ro | Romanian; Moldavian; Moldovan | CFIHOS-90000137 | ISO 639-1:2002
CFIHOS-50000122 | ISO language | CFIHOS-60001951 | rw | Kinyarwanda | CFIHOS-90000137 | ISO 639-1:2002
CFIHOS-50000122 | ISO language | CFIHOS-60001952 | sa | Sanskrit | CFIHOS-90000137 | ISO 639-1:2002
CFIHOS-50000122 | ISO language | CFIHOS-60001953 | sc | Sardinian | CFIHOS-90000260 | ISO 639-1:2002
CFIHOS-50000122 | ISO language | CFIHOS-60001954 | sd | Sindhi | CFIHOS-90000137 | ISO 639-1:2002
CFIHOS-50000122 | ISO language | CFIHOS-60001955 | se | Northern Sami | CFIHOS-90000137 | ISO 639-1:2002
CFIHOS-50000122 | ISO language | CFIHOS-60001956 | sg | Sango | CFIHOS-90000137 | ISO 639-1:2002
CFIHOS-50000122 | ISO language | CFIHOS-60001957 | si | Sinhala; Sinhalese | CFIHOS-90000252 | ISO 639-1:2002
CFIHOS-50000122 | ISO language | CFIHOS-60001958 | sk | Slovak | CFIHOS-90000252 | ISO 639-1:2002
CFIHOS-50000122 | ISO language | CFIHOS-60001959 | sl | Slovenian | CFIHOS-90000252 | ISO 639-1:2002
CFIHOS-50000122 | ISO language | CFIHOS-60001960 | sm | Samoan | CFIHOS-90000137 | ISO 639-1:2002
CFIHOS-50000122 | ISO language | CFIHOS-60001961 | sn | Shona | CFIHOS-90000137 | ISO 639-1:2002
CFIHOS-50000122 | ISO language | CFIHOS-60001962 | so | Somali | CFIHOS-90000137 | ISO 639-1:2002
CFIHOS-50000122 | ISO language | CFIHOS-60001963 | sq | Albanian | CFIHOS-90000137 | ISO 639-1:2002
CFIHOS-50000122 | ISO language | CFIHOS-60001964 | sr | Serbian | CFIHOS-90000137 | ISO 639-1:2002
CFIHOS-50000122 | ISO language | CFIHOS-60001965 | ss | Swati | CFIHOS-90000137 | ISO 639-1:2002
CFIHOS-50000122 | ISO language | CFIHOS-60001966 | st | Sotho, Southern | CFIHOS-90000137 | ISO 639-1:2002
CFIHOS-50000122 | ISO language | CFIHOS-60001967 | su | Sundanese | CFIHOS-90000090 | ISO 639-1:2002
CFIHOS-50000122 | ISO language | CFIHOS-60001968 | sv | Swedish | CFIHOS-90000137 | ISO 639-1:2002
CFIHOS-50000122 | ISO language | CFIHOS-60001969 | sw | Swahili | CFIHOS-90000137 | ISO 639-1:2002
CFIHOS-50000122 | ISO language | CFIHOS-60001970 | ta | Tamil | CFIHOS-90000137 | ISO 639-1:2002
CFIHOS-50000122 | ISO language | CFIHOS-60001971 | te | Telugu | CFIHOS-90000137 | ISO 639-1:2002
CFIHOS-50000122 | ISO language | CFIHOS-60001972 | tg | Tajik | CFIHOS-90000137 | ISO 639-1:2002
CFIHOS-50000122 | ISO language | CFIHOS-60001973 | th | Thai | CFIHOS-90000137 | ISO 639-1:2002
CFIHOS-50000122 | ISO language | CFIHOS-60001974 | ti | Tigrinya | CFIHOS-90000137 | ISO 639-1:2002
CFIHOS-50000122 | ISO language | CFIHOS-60001975 | tk | Turkmen | CFIHOS-90000137 | ISO 639-1:2002
CFIHOS-50000122 | ISO language | CFIHOS-60001976 | tl | Tagalog | CFIHOS-90000137 | ISO 639-1:2002
CFIHOS-50000122 | ISO language | CFIHOS-60001977 | tn | Tswana | CFIHOS-90000137 | ISO 639-1:2002
CFIHOS-50000122 | ISO language | CFIHOS-60001978 | to | Tonga | CFIHOS-90000137 | ISO 639-1:2002
CFIHOS-50000122 | ISO language | CFIHOS-60001979 | tr | Turkish | CFIHOS-90000137 | ISO 639-1:2002
CFIHOS-50000122 | ISO language | CFIHOS-60001980 | ts | Tsonga | CFIHOS-90000265 | ISO 639-1:2002
CFIHOS-50000122 | ISO language | CFIHOS-60001981 | tt | Tatar | CFIHOS-90000137 | ISO 639-1:2002
CFIHOS-50000122 | ISO language | CFIHOS-60001982 | tw | Twi | CFIHOS-90000137 | ISO 639-1:2002
CFIHOS-50000122 | ISO language | CFIHOS-60001983 | ty | Tahitian | CFIHOS-90000137 | ISO 639-1:2002
CFIHOS-50000122 | ISO language | CFIHOS-60001984 | ug | Uighur; Uyghur | CFIHOS-90000137 | ISO 639-1:2002
CFIHOS-50000122 | ISO language | CFIHOS-60001985 | uk | Ukrainian | CFIHOS-90000137 | ISO 639-1:2002
CFIHOS-50000122 | ISO language | CFIHOS-60001986 | ur | Urdu | CFIHOS-90000137 | ISO 639-1:2002
CFIHOS-50000122 | ISO language | CFIHOS-60001987 | uz | Uzbek | CFIHOS-90000137 | ISO 639-1:2002
CFIHOS-50000122 | ISO language | CFIHOS-60001988 | ve | Venda | CFIHOS-90000137 | ISO 639-1:2002
CFIHOS-50000122 | ISO language | CFIHOS-60001989 | vi | Vietnamese | CFIHOS-90000137 | ISO 639-1:2002
CFIHOS-50000122 | ISO language | CFIHOS-60001990 | vo | Volapük | CFIHOS-90000137 | ISO 639-1:2002
CFIHOS-50000122 | ISO language | CFIHOS-60001991 | wa | Walloon | CFIHOS-90000137 | ISO 639-1:2002
CFIHOS-50000122 | ISO language | CFIHOS-60001992 | wo | Wolof | CFIHOS-90000137 | ISO 639-1:2002
CFIHOS-50000122 | ISO language | CFIHOS-60001993 | xh | Xhosa | CFIHOS-90000137 | ISO 639-1:2002
CFIHOS-50000122 | ISO language | CFIHOS-60001994 | yi | Yiddish | CFIHOS-90000137 | ISO 639-1:2002
CFIHOS-50000122 | ISO language | CFIHOS-60001995 | yo | Yoruba | CFIHOS-90000137 | ISO 639-1:2002
CFIHOS-50000122 | ISO language | CFIHOS-60001996 | za | Zhuang; Chuang | CFIHOS-90000137 | ISO 639-1:2002
CFIHOS-50000122 | ISO language | CFIHOS-60001997 | zu | Zulu | CFIHOS-90000137 | ISO 639-1:2002
CFIHOS-50000138 | ISO country | CFIHOS-60001998 | AF | Afghanistan | CFIHOS-90000136 | ISO 3166-1:2020
CFIHOS-50000138 | ISO country | CFIHOS-60001999 | AL | Albania | CFIHOS-90000136 | ISO 3166-1:2020
CFIHOS-50000138 | ISO country | CFIHOS-60002000 | DZ | Algeria | CFIHOS-90000136 | ISO 3166-1:2020
CFIHOS-50000138 | ISO country | CFIHOS-60002001 | AS | American Samoa | CFIHOS-90000136 | ISO 3166-1:2020
CFIHOS-50000138 | ISO country | CFIHOS-60002002 | AD | Andorra | CFIHOS-90000136 | ISO 3166-1:2020
CFIHOS-50000138 | ISO country | CFIHOS-60002003 | AO | Angola | CFIHOS-90000136 | ISO 3166-1:2020
CFIHOS-50000138 | ISO country | CFIHOS-60002004 | AI | Anguilla | CFIHOS-90000136 | ISO 3166-1:2020
CFIHOS-50000138 | ISO country | CFIHOS-60002005 | AQ | Antarctica | CFIHOS-90000136 | ISO 3166-1:2020
CFIHOS-50000138 | ISO country | CFIHOS-60002006 | AG | Antigua and Barbuda | CFIHOS-90000136 | ISO 3166-1:2020
CFIHOS-50000138 | ISO country | CFIHOS-60002007 | AR | Argentina | CFIHOS-90000128 | ISO 3166-1:2020
CFIHOS-50000138 | ISO country | CFIHOS-60002008 | AM | Armenia | CFIHOS-90000136 | ISO 3166-1:2020
CFIHOS-50000138 | ISO country | CFIHOS-60002009 | AW | Aruba | CFIHOS-90000136 | ISO 3166-1:2020
CFIHOS-50000138 | ISO country | CFIHOS-60002010 | AU | Australia | CFIHOS-90000136 | ISO 3166-1:2020
CFIHOS-50000138 | ISO country | CFIHOS-60002011 | AT | Austria | CFIHOS-90000136 | ISO 3166-1:2020
CFIHOS-50000138 | ISO country | CFIHOS-60002012 | AZ | Azerbaijan | CFIHOS-90000090 | ISO 3166-1:2020
CFIHOS-50000138 | ISO country | CFIHOS-60002013 | BS | Bahamas | CFIHOS-90000136 | ISO 3166-1:2020
CFIHOS-50000138 | ISO country | CFIHOS-60002014 | BH | Bahrain | CFIHOS-90000136 | ISO 3166-1:2020
CFIHOS-50000138 | ISO country | CFIHOS-60002015 | BD | Bangladesh | CFIHOS-90000090 | ISO 3166-1:2020
CFIHOS-50000138 | ISO country | CFIHOS-60002016 | BB | Barbados | CFIHOS-90000090 | ISO 3166-1:2020
CFIHOS-50000138 | ISO country | CFIHOS-60002017 | BY | Belarus | CFIHOS-90000252 | ISO 3166-1:2020
CFIHOS-50000138 | ISO country | CFIHOS-60002018 | BE | Belgium | CFIHOS-90000136 | ISO 3166-1:2020
CFIHOS-50000138 | ISO country | CFIHOS-60002019 | BZ | Belize | CFIHOS-90000090 | ISO 3166-1:2020
CFIHOS-50000138 | ISO country | CFIHOS-60002020 | BJ | Benin | CFIHOS-90000136 | ISO 3166-1:2020
CFIHOS-50000138 | ISO country | CFIHOS-60002021 | BM | Bermuda | CFIHOS-90000136 | ISO 3166-1:2020
CFIHOS-50000138 | ISO country | CFIHOS-60002022 | BT | Bhutan | CFIHOS-90000136 | ISO 3166-1:2020
CFIHOS-50000138 | ISO country | CFIHOS-60002023 | BO | Bolivia (Plurinational State of) | CFIHOS-90000136 | ISO 3166-1:2020
CFIHOS-50000138 | ISO country | CFIHOS-60002024 | BQ | Bonaire, Sint Eustatius and Saba | CFIHOS-90000136 | ISO 3166-1:2020
CFIHOS-50000138 | ISO country | CFIHOS-60002025 | BA | Bosnia and Herzegovina | CFIHOS-90000136 | ISO 3166-1:2020
CFIHOS-50000138 | ISO country | CFIHOS-60002026 | BW | Botswana | CFIHOS-90000138 | ISO 3166-1:2020
CFIHOS-50000138 | ISO country | CFIHOS-60002027 | BV | Bouvet Island | CFIHOS-90000138 | ISO 3166-1:2020
CFIHOS-50000138 | ISO country | CFIHOS-60002028 | BR | Brazil | CFIHOS-90000138 | ISO 3166-1:2020
CFIHOS-50000138 | ISO country | CFIHOS-60002029 | IO | British Indian Ocean Territory | CFIHOS-90000266 | ISO 3166-1:2020
CFIHOS-50000138 | ISO country | CFIHOS-60002030 | VG | British Virgin Islands | CFIHOS-90000136 | ISO 3166-1:2020
CFIHOS-50000138 | ISO country | CFIHOS-60002031 | BN | Brunei Darussalam | CFIHOS-90000136 | ISO 3166-1:2020
CFIHOS-50000138 | ISO country | CFIHOS-60002032 | BG | Bulgaria | CFIHOS-90000136 | ISO 3166-1:2020
CFIHOS-50000138 | ISO country | CFIHOS-60002033 | BF | Burkina Faso | CFIHOS-90000136 | ISO 3166-1:2020
CFIHOS-50000138 | ISO country | CFIHOS-60002034 | BI | Burundi | CFIHOS-90000136 | ISO 3166-1:2020
CFIHOS-50000138 | ISO country | CFIHOS-60002035 | CV | Cabo Verde | CFIHOS-90000136 | ISO 3166-1:2020
CFIHOS-50000138 | ISO country | CFIHOS-60002036 | KH | Cambodia | CFIHOS-90000136 | ISO 3166-1:2020
CFIHOS-50000138 | ISO country | CFIHOS-60002037 | CM | Cameroon | CFIHOS-90000136 | ISO 3166-1:2020
CFIHOS-50000138 | ISO country | CFIHOS-60002038 | CA | Canada | CFIHOS-90000136 | ISO 3166-1:2020
CFIHOS-50000138 | ISO country | CFIHOS-60002039 | KY | Cayman Islands | CFIHOS-90000136 | ISO 3166-1:2020
CFIHOS-50000138 | ISO country | CFIHOS-60002040 | CF | Central African Republic | CFIHOS-90000136 | ISO 3166-1:2020
CFIHOS-50000138 | ISO country | CFIHOS-60002041 | TD | Chad | CFIHOS-90000270 | ISO 3166-1:2020
CFIHOS-50000138 | ISO country | CFIHOS-60002042 | CL | Chile | CFIHOS-90000136 | ISO 3166-1:2020
CFIHOS-50000138 | ISO country | CFIHOS-60002043 | CN | China | CFIHOS-90000136 | ISO 3166-1:2020
CFIHOS-50000138 | ISO country | CFIHOS-60002044 | HK | China, Hong Kong Special Administrative Region | CFIHOS-90000136 | ISO 3166-1:2020
CFIHOS-50000138 | ISO country | CFIHOS-60002045 | MO | China, Macao Special Administrative Region | CFIHOS-90000090 | ISO 3166-1:2020
CFIHOS-50000138 | ISO country | CFIHOS-60002046 | CX | Christmas Island | CFIHOS-90000136 | ISO 3166-1:2020
CFIHOS-50000138 | ISO country | CFIHOS-60002047 | CC | Cocos (Keeling) Islands | CFIHOS-90000136 | ISO 3166-1:2020
CFIHOS-50000138 | ISO country | CFIHOS-60002048 | CO | Colombia | CFIHOS-90000136 | ISO 3166-1:2020
CFIHOS-50000138 | ISO country | CFIHOS-60002049 | KM | Comoros | CFIHOS-90000137 | ISO 3166-1:2020
CFIHOS-50000138 | ISO country | CFIHOS-60002050 | CG | Congo | CFIHOS-90000136 | ISO 3166-1:2020
CFIHOS-50000138 | ISO country | CFIHOS-60002051 | CK | Cook Islands | CFIHOS-90000136 | ISO 3166-1:2020
CFIHOS-50000138 | ISO country | CFIHOS-60002052 | CR | Costa Rica | CFIHOS-90000136 | ISO 3166-1:2020
CFIHOS-50000138 | ISO country | CFIHOS-60002053 | HR | Croatia | CFIHOS-90000136 | ISO 3166-1:2020
CFIHOS-50000138 | ISO country | CFIHOS-60002054 | CU | Cuba | CFIHOS-90000136 | ISO 3166-1:2020
CFIHOS-50000138 | ISO country | CFIHOS-60002055 | CW | Curaçao | CFIHOS-90000136 | ISO 3166-1:2020
CFIHOS-50000138 | ISO country | CFIHOS-60002056 | CY | Cyprus | CFIHOS-90000136 | ISO 3166-1:2020
CFIHOS-50000138 | ISO country | CFIHOS-60002057 | CZ | Czechia | CFIHOS-90000138 | ISO 3166-1:2020
CFIHOS-50000138 | ISO country | CFIHOS-60002058 | CI | Côte d'Ivoire | CFIHOS-90000138 | ISO 3166-1:2020
CFIHOS-50000138 | ISO country | CFIHOS-60002059 | KP | Democratic People's Republic of Korea | CFIHOS-90000138 | ISO 3166-1:2020
CFIHOS-50000138 | ISO country | CFIHOS-60002060 | CD | Democratic Republic of the Congo | CFIHOS-90000138 | ISO 3166-1:2020
CFIHOS-50000138 | ISO country | CFIHOS-60002061 | DK | Denmark | CFIHOS-90000138 | ISO 3166-1:2020
CFIHOS-50000138 | ISO country | CFIHOS-60002062 | DJ | Djibouti | CFIHOS-90000138 | ISO 3166-1:2020
CFIHOS-50000138 | ISO country | CFIHOS-60002063 | DM | Dominica | CFIHOS-90000138 | ISO 3166-1:2020
CFIHOS-50000138 | ISO country | CFIHOS-60002064 | DO | Dominican Republic | CFIHOS-90000138 | ISO 3166-1:2020
CFIHOS-50000138 | ISO country | CFIHOS-60002065 | EC | Ecuador | CFIHOS-90000138 | ISO 3166-1:2020
CFIHOS-50000138 | ISO country | CFIHOS-60002066 | EG | Egypt | CFIHOS-90000138 | ISO 3166-1:2020
CFIHOS-50000138 | ISO country | CFIHOS-60002067 | SV | El Salvador | CFIHOS-90000136 | ISO 3166-1:2020
CFIHOS-50000138 | ISO country | CFIHOS-60002068 | GQ | Equatorial Guinea | CFIHOS-90000136 | ISO 3166-1:2020
CFIHOS-50000138 | ISO country | CFIHOS-60002069 | ER | Eritrea | CFIHOS-90000136 | ISO 3166-1:2020
CFIHOS-50000138 | ISO country | CFIHOS-60002070 | EE | Estonia | CFIHOS-90000136 | ISO 3166-1:2020
CFIHOS-50000138 | ISO country | CFIHOS-60002071 | ET | Ethiopia | CFIHOS-90000136 | ISO 3166-1:2020
CFIHOS-50000138 | ISO country | CFIHOS-60002072 | FK | Falkland Islands (Malvinas) | CFIHOS-90000136 | ISO 3166-1:2020
CFIHOS-50000138 | ISO country | CFIHOS-60002073 | FO | Faroe Islands | CFIHOS-90000136 | ISO 3166-1:2020
CFIHOS-50000138 | ISO country | CFIHOS-60002074 | FJ | Fiji | CFIHOS-90000136 | ISO 3166-1:2020
CFIHOS-50000138 | ISO country | CFIHOS-60002075 | FI | Finland | CFIHOS-90000136 | ISO 3166-1:2020
CFIHOS-50000138 | ISO country | CFIHOS-60002076 | FR | France | CFIHOS-90000090 | ISO 3166-1:2020
CFIHOS-50000138 | ISO country | CFIHOS-60002077 | GF | French Guiana | CFIHOS-90000136 | ISO 3166-1:2020
CFIHOS-50000138 | ISO country | CFIHOS-60002078 | PF | French Polynesia | CFIHOS-90000136 | ISO 3166-1:2020
CFIHOS-50000138 | ISO country | CFIHOS-60002079 | TF | French Southern Territories | CFIHOS-90000136 | ISO 3166-1:2020
CFIHOS-50000138 | ISO country | CFIHOS-60002080 | GA | Gabon | CFIHOS-90000136 | ISO 3166-1:2020
CFIHOS-50000138 | ISO country | CFIHOS-60002081 | GM | Gambia | CFIHOS-90000136 | ISO 3166-1:2020
CFIHOS-50000138 | ISO country | CFIHOS-60002082 | GE | Georgia | CFIHOS-90000090 | ISO 3166-1:2020
CFIHOS-50000138 | ISO country | CFIHOS-60002083 | DE | Germany | CFIHOS-90000136 | ISO 3166-1:2020
CFIHOS-50000138 | ISO country | CFIHOS-60002084 | GH | Ghana | CFIHOS-90000136 | ISO 3166-1:2020
CFIHOS-50000138 | ISO country | CFIHOS-60002085 | GI | Gibraltar | CFIHOS-90000136 | ISO 3166-1:2020
CFIHOS-50000138 | ISO country | CFIHOS-60002086 | GR | Greece | CFIHOS-90000136 | ISO 3166-1:2020
CFIHOS-50000138 | ISO country | CFIHOS-60002087 | GL | Greenland | CFIHOS-90000136 | ISO 3166-1:2020
CFIHOS-50000138 | ISO country | CFIHOS-60002088 | GD | Grenada | CFIHOS-90000136 | ISO 3166-1:2020
CFIHOS-50000138 | ISO country | CFIHOS-60002089 | GP | Guadeloupe | CFIHOS-90000136 | ISO 3166-1:2020
CFIHOS-50000138 | ISO country | CFIHOS-60002090 | GU | Guam | CFIHOS-90000136 | ISO 3166-1:2020
CFIHOS-50000138 | ISO country | CFIHOS-60002091 | GT | Guatemala | CFIHOS-90000136 | ISO 3166-1:2020
CFIHOS-50000138 | ISO country | CFIHOS-60002092 | GG | Guernsey | CFIHOS-90000136 | ISO 3166-1:2020
CFIHOS-50000138 | ISO country | CFIHOS-60002093 | GN | Guinea | CFIHOS-90000136 | ISO 3166-1:2020
CFIHOS-50000138 | ISO country | CFIHOS-60002094 | GW | Guinea-Bissau | CFIHOS-90000136 | ISO 3166-1:2020
CFIHOS-50000138 | ISO country | CFIHOS-60002095 | GY | Guyana | CFIHOS-90000136 | ISO 3166-1:2020
CFIHOS-50000138 | ISO country | CFIHOS-60002096 | HT | Haiti | CFIHOS-90000136 | ISO 3166-1:2020
CFIHOS-50000138 | ISO country | CFIHOS-60002097 | HM | Heard Island and McDonald Islands | CFIHOS-90000136 | ISO 3166-1:2020
CFIHOS-50000138 | ISO country | CFIHOS-60002098 | VA | Holy See | CFIHOS-90000136 | ISO 3166-1:2020
CFIHOS-50000138 | ISO country | CFIHOS-60002099 | HN | Honduras | CFIHOS-90000136 | ISO 3166-1:2020
CFIHOS-50000138 | ISO country | CFIHOS-60002100 | HU | Hungary | CFIHOS-90000136 | ISO 3166-1:2020
CFIHOS-50000138 | ISO country | CFIHOS-60002101 | IS | Iceland | CFIHOS-90000136 | ISO 3166-1:2020
CFIHOS-50000138 | ISO country | CFIHOS-60002102 | IN | India | CFIHOS-90000136 | ISO 3166-1:2020
CFIHOS-50000138 | ISO country | CFIHOS-60002103 | ID | Indonesia | CFIHOS-90000090 | ISO 3166-1:2020
CFIHOS-50000138 | ISO country | CFIHOS-60002104 | IR | Iran (Islamic Republic of) | CFIHOS-90000136 | ISO 3166-1:2020
CFIHOS-50000138 | ISO country | CFIHOS-60002105 | IQ | Iraq | CFIHOS-90000136 | ISO 3166-1:2020
CFIHOS-50000138 | ISO country | CFIHOS-60002106 | IE | Ireland | CFIHOS-90000090 | ISO 3166-1:2020
CFIHOS-50000138 | ISO country | CFIHOS-60002107 | IM | Isle of Man | CFIHOS-90000136 | ISO 3166-1:2020
CFIHOS-50000138 | ISO country | CFIHOS-60002108 | IL | Israel | CFIHOS-90000090 | ISO 3166-1:2020
CFIHOS-50000138 | ISO country | CFIHOS-60002109 | IT | Italy | CFIHOS-90000128 | ISO 3166-1:2020
CFIHOS-50000138 | ISO country | CFIHOS-60002110 | JM | Jamaica | CFIHOS-90000136 | ISO 3166-1:2020
CFIHOS-50000138 | ISO country | CFIHOS-60002111 | JP | Japan | CFIHOS-90000136 | ISO 3166-1:2020
CFIHOS-50000138 | ISO country | CFIHOS-60002112 | JE | Jersey | CFIHOS-90000136 | ISO 3166-1:2020
CFIHOS-50000138 | ISO country | CFIHOS-60002113 | JO | Jordan | CFIHOS-90000136 | ISO 3166-1:2020
CFIHOS-50000138 | ISO country | CFIHOS-60002114 | KZ | Kazakhstan | CFIHOS-90000136 | ISO 3166-1:2020
CFIHOS-50000138 | ISO country | CFIHOS-60002115 | KE | Kenya | CFIHOS-90000136 | ISO 3166-1:2020
CFIHOS-50000138 | ISO country | CFIHOS-60002116 | KI | Kiribati | CFIHOS-90000136 | ISO 3166-1:2020
CFIHOS-50000138 | ISO country | CFIHOS-60002117 | KW | Kuwait | CFIHOS-90000136 | ISO 3166-1:2020
CFIHOS-50000138 | ISO country | CFIHOS-60002118 | KG | Kyrgyzstan | CFIHOS-90000136 | ISO 3166-1:2020
CFIHOS-50000138 | ISO country | CFIHOS-60002119 | LA | Lao People's Democratic Republic | CFIHOS-90000132 | ISO 3166-1:2020
CFIHOS-50000138 | ISO country | CFIHOS-60002120 | LV | Latvia | CFIHOS-90000128 | ISO 3166-1:2020
CFIHOS-50000138 | ISO country | CFIHOS-60002121 | LB | Lebanon | CFIHOS-90000136 | ISO 3166-1:2020
CFIHOS-50000138 | ISO country | CFIHOS-60002122 | LS | Lesotho | CFIHOS-90000136 | ISO 3166-1:2020
CFIHOS-50000138 | ISO country | CFIHOS-60002123 | LR | Liberia | CFIHOS-90000271 | ISO 3166-1:2020
CFIHOS-50000138 | ISO country | CFIHOS-60002124 | LY | Libya | CFIHOS-90000136 | ISO 3166-1:2020
CFIHOS-50000138 | ISO country | CFIHOS-60002125 | LI | Liechtenstein | CFIHOS-90000136 | ISO 3166-1:2020
CFIHOS-50000138 | ISO country | CFIHOS-60002126 | LT | Lithuania | CFIHOS-90000136 | ISO 3166-1:2020
CFIHOS-50000138 | ISO country | CFIHOS-60002127 | LU | Luxembourg | CFIHOS-90000136 | ISO 3166-1:2020
CFIHOS-50000138 | ISO country | CFIHOS-60002128 | MG | Madagascar | CFIHOS-90000136 | ISO 3166-1:2020
CFIHOS-50000138 | ISO country | CFIHOS-60002129 | MW | Malawi | CFIHOS-90000136 | ISO 3166-1:2020
CFIHOS-50000138 | ISO country | CFIHOS-60002130 | MY | Malaysia | CFIHOS-90000136 | ISO 3166-1:2020
CFIHOS-50000138 | ISO country | CFIHOS-60002131 | MV | Maldives | CFIHOS-90000136 | ISO 3166-1:2020
CFIHOS-50000138 | ISO country | CFIHOS-60002132 | ML | Mali | CFIHOS-90000136 | ISO 3166-1:2020
CFIHOS-50000138 | ISO country | CFIHOS-60002133 | MT | Malta | CFIHOS-90000136 | ISO 3166-1:2020
CFIHOS-50000138 | ISO country | CFIHOS-60002134 | MH | Marshall Islands | CFIHOS-90000136 | ISO 3166-1:2020
CFIHOS-50000138 | ISO country | CFIHOS-60002135 | MQ | Martinique | CFIHOS-90000136 | ISO 3166-1:2020
CFIHOS-50000138 | ISO country | CFIHOS-60002136 | MR | Mauritania | CFIHOS-90000136 | ISO 3166-1:2020
CFIHOS-50000138 | ISO country | CFIHOS-60002137 | MU | Mauritius | CFIHOS-90000136 | ISO 3166-1:2020
CFIHOS-50000138 | ISO country | CFIHOS-60002138 | YT | Mayotte | CFIHOS-90000136 | ISO 3166-1:2020
CFIHOS-50000138 | ISO country | CFIHOS-60002139 | MX | Mexico | CFIHOS-90000136 | ISO 3166-1:2020
CFIHOS-50000138 | ISO country | CFIHOS-60002140 | FM | Micronesia (Federated States of) | CFIHOS-90000136 | ISO 3166-1:2020
CFIHOS-50000138 | ISO country | CFIHOS-60002141 | MC | Monaco | CFIHOS-90000136 | ISO 3166-1:2020
CFIHOS-50000138 | ISO country | CFIHOS-60002142 | MN | Mongolia | CFIHOS-90000090 | ISO 3166-1:2020
CFIHOS-50000138 | ISO country | CFIHOS-60002143 | ME | Montenegro | CFIHOS-90000136 | ISO 3166-1:2020
CFIHOS-50000138 | ISO country | CFIHOS-60002144 | MS | Montserrat | CFIHOS-90000136 | ISO 3166-1:2020
CFIHOS-50000138 | ISO country | CFIHOS-60002145 | MA | Morocco | CFIHOS-90000136 | ISO 3166-1:2020
CFIHOS-50000138 | ISO country | CFIHOS-60002146 | MZ | Mozambique | CFIHOS-90000136 | ISO 3166-1:2020
CFIHOS-50000138 | ISO country | CFIHOS-60002147 | MM | Myanmar | CFIHOS-90000136 | ISO 3166-1:2020
CFIHOS-50000138 | ISO country | CFIHOS-60002148 | NA | Namibia | CFIHOS-90000136 | ISO 3166-1:2020
CFIHOS-50000138 | ISO country | CFIHOS-60002149 | NR | Nauru | CFIHOS-90000136 | ISO 3166-1:2020
CFIHOS-50000138 | ISO country | CFIHOS-60002150 | NP | Nepal | CFIHOS-90000136 | ISO 3166-1:2020
CFIHOS-50000138 | ISO country | CFIHOS-60002151 | NL | Netherlands | CFIHOS-90000136 | ISO 3166-1:2020
CFIHOS-50000138 | ISO country | CFIHOS-60002152 | NC | New Caledonia | CFIHOS-90000136 | ISO 3166-1:2020
CFIHOS-50000138 | ISO country | CFIHOS-60002153 | NZ | New Zealand | CFIHOS-90000136 | ISO 3166-1:2020
CFIHOS-50000138 | ISO country | CFIHOS-60002154 | NI | Nicaragua | CFIHOS-90000136 | ISO 3166-1:2020
CFIHOS-50000138 | ISO country | CFIHOS-60002155 | NE | Niger | CFIHOS-90000136 | ISO 3166-1:2020
CFIHOS-50000138 | ISO country | CFIHOS-60002156 | NG | Nigeria | CFIHOS-90000136 | ISO 3166-1:2020
CFIHOS-50000138 | ISO country | CFIHOS-60002157 | NU | Niue | CFIHOS-90000136 | ISO 3166-1:2020
CFIHOS-50000138 | ISO country | CFIHOS-60002158 | NF | Norfolk Island | CFIHOS-90000136 | ISO 3166-1:2020
CFIHOS-50000138 | ISO country | CFIHOS-60002159 | MP | Northern Mariana Islands | CFIHOS-90000136 | ISO 3166-1:2020
CFIHOS-50000138 | ISO country | CFIHOS-60002160 | NO | Norway | CFIHOS-90000136 | ISO 3166-1:2020
CFIHOS-50000138 | ISO country | CFIHOS-60002161 | OM | Oman | CFIHOS-90000136 | ISO 3166-1:2020
CFIHOS-50000138 | ISO country | CFIHOS-60002162 | PK | Pakistan | CFIHOS-90000136 | ISO 3166-1:2020
CFIHOS-50000138 | ISO country | CFIHOS-60002163 | PW | Palau | CFIHOS-90000136 | ISO 3166-1:2020
CFIHOS-50000138 | ISO country | CFIHOS-60002164 | PA | Panama | CFIHOS-90000136 | ISO 3166-1:2020
CFIHOS-50000138 | ISO country | CFIHOS-60002165 | PG | Papua New Guinea | CFIHOS-90000136 | ISO 3166-1:2020
CFIHOS-50000138 | ISO country | CFIHOS-60002166 | PY | Paraguay | CFIHOS-90000136 | ISO 3166-1:2020
CFIHOS-50000138 | ISO country | CFIHOS-60002167 | PE | Peru | CFIHOS-90000136 | ISO 3166-1:2020
CFIHOS-50000138 | ISO country | CFIHOS-60002168 | PH | Philippines | CFIHOS-90000136 | ISO 3166-1:2020
CFIHOS-50000138 | ISO country | CFIHOS-60002169 | PN | Pitcairn | CFIHOS-90000136 | ISO 3166-1:2020
CFIHOS-50000138 | ISO country | CFIHOS-60002170 | PL | Poland | CFIHOS-90000136 | ISO 3166-1:2020
CFIHOS-50000138 | ISO country | CFIHOS-60002171 | PT | Portugal | CFIHOS-90000136 | ISO 3166-1:2020
CFIHOS-50000138 | ISO country | CFIHOS-60002172 | PR | Puerto Rico | CFIHOS-90000251 | ISO 3166-1:2020
CFIHOS-50000138 | ISO country | CFIHOS-60002173 | QA | Qatar | CFIHOS-90000136 | ISO 3166-1:2020
CFIHOS-50000138 | ISO country | CFIHOS-60002174 | KR | Republic of Korea | CFIHOS-90000129 | ISO 3166-1:2020
CFIHOS-50000138 | ISO country | CFIHOS-60002175 | MD | Republic of Moldova | CFIHOS-90000136 | ISO 3166-1:2020
CFIHOS-50000138 | ISO country | CFIHOS-60002176 | RO | Romania | CFIHOS-90000136 | ISO 3166-1:2020
CFIHOS-50000138 | ISO country | CFIHOS-60002177 | RU | Russian Federation | CFIHOS-90000136 | ISO 3166-1:2020
CFIHOS-50000138 | ISO country | CFIHOS-60002178 | RW | Rwanda | CFIHOS-90000136 | ISO 3166-1:2020
CFIHOS-50000138 | ISO country | CFIHOS-60002179 | RE | Réunion | CFIHOS-90000136 | ISO 3166-1:2020
CFIHOS-50000138 | ISO country | CFIHOS-60002180 | BL | Saint Barthélemy | CFIHOS-90000136 | ISO 3166-1:2020
CFIHOS-50000138 | ISO country | CFIHOS-60002181 | SH | Saint Helena | CFIHOS-90000136 | ISO 3166-1:2020
CFIHOS-50000138 | ISO country | CFIHOS-60002182 | KN | Saint Kitts and Nevis | CFIHOS-90000136 | ISO 3166-1:2020
CFIHOS-50000138 | ISO country | CFIHOS-60002183 | LC | Saint Lucia | CFIHOS-90000136 | ISO 3166-1:2020
CFIHOS-50000138 | ISO country | CFIHOS-60002184 | MF | Saint Martin (French Part) | CFIHOS-90000136 | ISO 3166-1:2020
CFIHOS-50000138 | ISO country | CFIHOS-60002185 | PM | Saint Pierre and Miquelon | CFIHOS-90000136 | ISO 3166-1:2020
CFIHOS-50000138 | ISO country | CFIHOS-60002186 | VC | Saint Vincent and the Grenadines | CFIHOS-90000136 | ISO 3166-1:2020
CFIHOS-50000138 | ISO country | CFIHOS-60002187 | WS | Samoa | CFIHOS-90000136 | ISO 3166-1:2020
CFIHOS-50000138 | ISO country | CFIHOS-60002188 | SM | San Marino | CFIHOS-90000138 | ISO 3166-1:2020
CFIHOS-50000138 | ISO country | CFIHOS-60002189 | ST | Sao Tome and Principe | CFIHOS-90000138 | ISO 3166-1:2020
CFIHOS-50000138 | ISO country | CFIHOS-60002190 | SA | Saudi Arabia | CFIHOS-90000138 | ISO 3166-1:2020
CFIHOS-50000138 | ISO country | CFIHOS-60002191 | SN | Senegal | CFIHOS-90000138 | ISO 3166-1:2020
CFIHOS-50000138 | ISO country | CFIHOS-60002192 | RS | Serbia | CFIHOS-90000138 | ISO 3166-1:2020
CFIHOS-50000138 | ISO country | CFIHOS-60002193 | SC | Seychelles | CFIHOS-90000138 | ISO 3166-1:2020
CFIHOS-50000138 | ISO country | CFIHOS-60002194 | SL | Sierra Leone | CFIHOS-90000138 | ISO 3166-1:2020
CFIHOS-50000138 | ISO country | CFIHOS-60002195 | SG | Singapore | CFIHOS-90000138 | ISO 3166-1:2020
CFIHOS-50000138 | ISO country | CFIHOS-60002196 | SX | Sint Maarten (Dutch part) | CFIHOS-90000138 | ISO 3166-1:2020
CFIHOS-50000138 | ISO country | CFIHOS-60002197 | SK | Slovakia | CFIHOS-90000251 | ISO 3166-1:2020
CFIHOS-50000138 | ISO country | CFIHOS-60002198 | SI | Slovenia | CFIHOS-90000136 | ISO 3166-1:2020
CFIHOS-50000138 | ISO country | CFIHOS-60002199 | SB | Solomon Islands | CFIHOS-90000129 | ISO 3166-1:2020
CFIHOS-50000138 | ISO country | CFIHOS-60002200 | SO | Somalia | CFIHOS-90000129 | ISO 3166-1:2020
CFIHOS-50000138 | ISO country | CFIHOS-60002201 | ZA | South Africa | CFIHOS-90000129 | ISO 3166-1:2020
CFIHOS-50000138 | ISO country | CFIHOS-60002202 | GS | South Georgia and the South Sandwich Islands | CFIHOS-90000136 | ISO 3166-1:2020
CFIHOS-50000138 | ISO country | CFIHOS-60002203 | SS | South Sudan | CFIHOS-90000136 | ISO 3166-1:2020
CFIHOS-50000138 | ISO country | CFIHOS-60002204 | ES | Spain | CFIHOS-90000136 | ISO 3166-1:2020
CFIHOS-50000138 | ISO country | CFIHOS-60002205 | LK | Sri Lanka | CFIHOS-90000136 | ISO 3166-1:2020
CFIHOS-50000138 | ISO country | CFIHOS-60002206 | PS | State of Palestine | CFIHOS-90000090 | ISO 3166-1:2020
CFIHOS-50000138 | ISO country | CFIHOS-60002207 | SD | Sudan | CFIHOS-90000136 | ISO 3166-1:2020
CFIHOS-50000138 | ISO country | CFIHOS-60002208 | SR | Suriname | CFIHOS-90000090 | ISO 3166-1:2020
CFIHOS-50000138 | ISO country | CFIHOS-60002209 | SJ | Svalbard and Jan Mayen Islands | CFIHOS-90000136 | ISO 3166-1:2020
CFIHOS-50000138 | ISO country | CFIHOS-60002210 | SZ | Swaziland | CFIHOS-90000090 | ISO 3166-1:2020
CFIHOS-50000138 | ISO country | CFIHOS-60002211 | SE | Sweden | CFIHOS-90000090 | ISO 3166-1:2020
CFIHOS-50000138 | ISO country | CFIHOS-60002212 | CH | Switzerland | CFIHOS-90000090 | ISO 3166-1:2020
CFIHOS-50000138 | ISO country | CFIHOS-60002213 | SY | Syrian Arab Republic | CFIHOS-90000136 | ISO 3166-1:2020
CFIHOS-50000138 | ISO country | CFIHOS-60002214 | TJ | Tajikistan | CFIHOS-90000136 | ISO 3166-1:2020
CFIHOS-50000138 | ISO country | CFIHOS-60002215 | TH | Thailand | CFIHOS-90000136 | ISO 3166-1:2020
CFIHOS-50000138 | ISO country | CFIHOS-60002216 | MK | The former Yugoslav Republic of Macedonia | CFIHOS-90000136 | ISO 3166-1:2020
CFIHOS-50000138 | ISO country | CFIHOS-60002217 | TL | Timor-Leste | CFIHOS-90000136 | ISO 3166-1:2020
CFIHOS-50000138 | ISO country | CFIHOS-60002218 | TG | Togo | CFIHOS-90000136 | ISO 3166-1:2020
CFIHOS-50000138 | ISO country | CFIHOS-60002219 | TK | Tokelau | CFIHOS-90000090 | ISO 3166-1:2020
CFIHOS-50000138 | ISO country | CFIHOS-60002220 | TO | Tonga | CFIHOS-90000044 | ISO 3166-1:2020
CFIHOS-50000138 | ISO country | CFIHOS-60002221 | TT | Trinidad and Tobago | CFIHOS-90000044 | ISO 3166-1:2020
CFIHOS-50000138 | ISO country | CFIHOS-60002222 | TN | Tunisia | CFIHOS-90000044 | ISO 3166-1:2020
CFIHOS-50000138 | ISO country | CFIHOS-60002223 | TR | Turkey | CFIHOS-90000044 | ISO 3166-1:2020
CFIHOS-50000138 | ISO country | CFIHOS-60002224 | TM | Turkmenistan | CFIHOS-90000044 | ISO 3166-1:2020
CFIHOS-50000138 | ISO country | CFIHOS-60002225 | TC | Turks and Caicos Islands | CFIHOS-90000044 | ISO 3166-1:2020
CFIHOS-50000138 | ISO country | CFIHOS-60002226 | TV | Tuvalu | CFIHOS-90000044 | ISO 3166-1:2020
CFIHOS-50000138 | ISO country | CFIHOS-60002227 | UG | Uganda | CFIHOS-90000044 | ISO 3166-1:2020
CFIHOS-50000138 | ISO country | CFIHOS-60002228 | UA | Ukraine | CFIHOS-90000044 | ISO 3166-1:2020
CFIHOS-50000138 | ISO country | CFIHOS-60002229 | AE | United Arab Emirates | CFIHOS-90000044 | ISO 3166-1:2020
CFIHOS-50000138 | ISO country | CFIHOS-60002230 | GB | United Kingdom of Great Britain and Northern Ireland | CFIHOS-90000044 | ISO 3166-1:2020
CFIHOS-50000138 | ISO country | CFIHOS-60002231 | TZ | United Republic of Tanzania | CFIHOS-90000044 | ISO 3166-1:2020
CFIHOS-50000138 | ISO country | CFIHOS-60002232 | UM | United States Minor Outlying Islands | CFIHOS-90000044 | ISO 3166-1:2020
CFIHOS-50000138 | ISO country | CFIHOS-60002233 | VI | United States Virgin Islands | CFIHOS-90000044 | ISO 3166-1:2020
CFIHOS-50000138 | ISO country | CFIHOS-60002234 | US | United States of America | CFIHOS-90000044 | ISO 3166-1:2020
CFIHOS-50000138 | ISO country | CFIHOS-60002235 | UY | Uruguay | CFIHOS-90000044 | ISO 3166-1:2020
CFIHOS-50000138 | ISO country | CFIHOS-60002236 | UZ | Uzbekistan | CFIHOS-90000044 | ISO 3166-1:2020
CFIHOS-50000138 | ISO country | CFIHOS-60002237 | VU | Vanuatu | CFIHOS-90000044 | ISO 3166-1:2020
CFIHOS-50000138 | ISO country | CFIHOS-60002238 | VE | Venezuela (Bolivarian Republic of) | CFIHOS-90000044 | ISO 3166-1:2020
CFIHOS-50000138 | ISO country | CFIHOS-60002239 | VN | Viet Nam | CFIHOS-90000044 | ISO 3166-1:2020
CFIHOS-50000138 | ISO country | CFIHOS-60002240 | WF | Wallis and Futuna Islands | CFIHOS-90000044 | ISO 3166-1:2020
CFIHOS-50000138 | ISO country | CFIHOS-60002241 | EH | Western Sahara | CFIHOS-90000044 | ISO 3166-1:2020
CFIHOS-50000138 | ISO country | CFIHOS-60002242 | YE | Yemen | CFIHOS-90000044 | ISO 3166-1:2020
CFIHOS-50000138 | ISO country | CFIHOS-60002243 | ZM | Zambia | CFIHOS-90000044 | ISO 3166-1:2020
CFIHOS-50000138 | ISO country | CFIHOS-60002244 | ZW | Zimbabwe | CFIHOS-90000044 | ISO 3166-1:2020
CFIHOS-50000138 | ISO country | CFIHOS-60002245 | AX | Åland Islands | CFIHOS-90000044 | ISO 3166-1:2020
CFIHOS-50000139 | document and data requirement type | CFIHOS-60002246 | Design | Document content generated during the design activity | CFIHOS-90000044
CFIHOS-50000139 | document and data requirement type | CFIHOS-60002247 | Equipment | Document content generated by the equipment manufacturer | CFIHOS-90000044
CFIHOS-50000140 | document and data requirement group | CFIHOS-60002248 | contract management information deliverables | Contract Management Information Requirements | CFIHOS-90000044
CFIHOS-50000140 | document and data requirement group | CFIHOS-60002249 | purchase order specific information Requirements | Purchase Order Specific Information Requirements | CFIHOS-90000044
CFIHOS-50000140 | document and data requirement group | CFIHOS-60002250 | technical information deliverables | Technical Information Requirements | CFIHOS-90000044
CFIHOS-50000141 | event type | CFIHOS-60002251 | O | Order | CFIHOS-90000044
CFIHOS-50000141 | event type | CFIHOS-60002252 | D | Delivery | CFIHOS-90000044
CFIHOS-50000141 | event type | CFIHOS-60002253 | I | Inspection | CFIHOS-90000044
CFIHOS-50000141 | event type | CFIHOS-60002254 | T | Test | CFIHOS-90000044
CFIHOS-50000141 | event type | CFIHOS-60002255 | F | Fabrication | CFIHOS-90000044
CFIHOS-50000142 | comparison operator | CFIHOS-60002256 | < | less than | CFIHOS-90000044
CFIHOS-50000142 | comparison operator | CFIHOS-60002257 | <= | less than or equal to | CFIHOS-90000044
CFIHOS-50000142 | comparison operator | CFIHOS-60002258 | = | equal | CFIHOS-90000044
CFIHOS-50000142 | comparison operator | CFIHOS-60002259 | >= | greater than or equal to | CFIHOS-90000044
CFIHOS-50000142 | comparison operator | CFIHOS-60002260 | > | greater than | CFIHOS-90000044
CFIHOS-50000142 | comparison operator | CFIHOS-60002261 | <> | not equal | CFIHOS-90000044
CFIHOS-50000142 | comparison operator | CFIHOS-60002262 | in | is in the list of values provided here : | CFIHOS-90000044
CFIHOS-50000144 | stream class | CFIHOS-60002263 | material stream | A flux of material that moves along a path. | CFIHOS-90000044
CFIHOS-50000144 | stream class | CFIHOS-60002264 | energy stream | A flux of energy that moves along a path. | CFIHOS-90000044
CFIHOS-50000144 | stream class | CFIHOS-60002265 | information stream | A flux of information that transmits a set of structured, semantically defined, data between a source and a destination. | CFIHOS-90000044
CFIHOS-50000143 | process class | CFIHOS-60002266 | agglomerating | The process of coalescing clusters of particles via gathering small particles by forming weak physical interactions with each other. | CFIHOS-90000044
CFIHOS-50000143 | process class | CFIHOS-60002267 | agitating | The process of disturbing by bringing in a state or condition of being moved to and from steadily and violently. | CFIHOS-90000044
CFIHOS-50000143 | process class | CFIHOS-60002268 | blowing | The process of driving air or other gas. | CFIHOS-90000044
CFIHOS-50000143 | process class | CFIHOS-60002269 | burning | The process of reacting by undergoing or causing to undergo combustion. | CFIHOS-90000044
CFIHOS-50000143 | process class | CFIHOS-60002270 | compressing | The process of pressurizing, especially on opposite sides, to increase the density of or reduce the volume. | CFIHOS-90000044
CFIHOS-50000143 | process class | CFIHOS-60002271 | cooling | The process of extracting heat. | CFIHOS-90000044
CFIHOS-50000143 | process class | CFIHOS-60002272 | crushing | The process of destroying by squeezing or forcing by pressure so as to damage or destroy the structure. | CFIHOS-90000044
CFIHOS-50000143 | process class | CFIHOS-60002273 | delivering | The process of bringing to an intended destination. | CFIHOS-90000044
CFIHOS-50000143 | process class | CFIHOS-60002274 | drying | The process of making or becoming dry. | CFIHOS-90000044
CFIHOS-50000143 | process class | CFIHOS-60002275 | exhausting | The process of moving by drawing off or letting out wholly. | CFIHOS-90000044
CFIHOS-50000143 | process class | CFIHOS-60002276 | extruding | The process of shaping by forcing through a specially designed opening often after a previous heating of the material or of the opening, or both. | CFIHOS-90000044
CFIHOS-50000143 | process class | CFIHOS-60002277 | feeding | The process of supplying material or energy. | CFIHOS-90000044
CFIHOS-50000143 | process class | CFIHOS-60002278 | filtering | The process of passing through or as if through a device that separates unwanted from wanted matter or energy forms. | CFIHOS-90000044
CFIHOS-50000143 | process class | CFIHOS-60002279 | grinding | The process of reducing to fine particles. | CFIHOS-90000044
CFIHOS-50000143 | process class | CFIHOS-60002280 | heat exchanging | The process of exchanging heat, resulting in a change of temperature of the involved objects, where the hotter one cools down and the cooler one heats up. | CFIHOS-90000044
CFIHOS-50000143 | process class | CFIHOS-60002281 | heating | The process of increasing the temperature by applying heat. | CFIHOS-90000044
CFIHOS-50000143 | process class | CFIHOS-60002282 | milling | The process of shaping or dressing by means of a rotary cutter. | CFIHOS-90000044
CFIHOS-50000143 | process class | CFIHOS-60002283 | mixing | The process of acting by stirring, shaking, or otherwise bringing together with a loss of separateness or identity. | CFIHOS-90000044
CFIHOS-50000143 | process class | CFIHOS-60002284 | packaging | The process of enclosing in a package or covering. | CFIHOS-90000044
CFIHOS-50000143 | process class | CFIHOS-60002285 | pumping | The process of creating a pressure difference in a fluid stream in order to create its movement. | CFIHOS-90000044
CFIHOS-50000143 | process class | CFIHOS-60002286 | separating | The process of setting or keeping apart. | CFIHOS-90000044
CFIHOS-50000143 | process class | CFIHOS-60002287 | storing | The process of placing or leaving in a location for preservation or later use or disposal.
CFIHOS-50000143 | process class | CFIHOS-60002288 | transporting | The process of taking or carrying people or goods from one place to another by means of a transporter, such as a vehicle, aircraft or watercraft.
CFIHOS-50000143 | process class | CFIHOS-60002289 | weighing | The process of measuring a mass.
CFIHOS-50000145 | cable type | CFIHOS-60002290 | coaxial cable | An electric cable consisting of an inner conductor surrounded by an outer tubular conductor.
CFIHOS-50000145 | cable type | CFIHOS-60002291 | control cable | A cable that is intended to be involved in some control function.
CFIHOS-50000145 | cable type | CFIHOS-60002292 | fibre optic cable | A physical object that is an assembly comprising one or more optical fibres or fibre bundles inside a common covering designed to protect them against mechanical stresses and other environmental influences while retaining the transmission quality of the fibres
CFIHOS-50000145 | cable type | CFIHOS-60002293 | high voltage cable | A high-voltage cable (HV cable) is a cable used for electric power transmission at high voltage
CFIHOS-50000145 | cable type | CFIHOS-60002294 | low voltage cable | A low-voltage cable (LV cable) is a cable used for electric power transmission at low voltage | CFIHOS-90000090
CFIHOS-50000146 | meteorological sensor type | CFIHOS-60002295 | cloud height | A device engaged in meteorological observations relating to cloud height | CFIHOS-90000091
CFIHOS-50000146 | meteorological sensor type | CFIHOS-60002296 | humidity | A device engaged in meteorological observations relating to humidity
CFIHOS-50000146 | meteorological sensor type | CFIHOS-60002297 | visibility | A device engaged in meteorological observations relating to visibility | CFIHOS-90000290
CFIHOS-50000147 | receiver type | CFIHOS-60002298 | radio | An artefact that is a wireless communication link based on electromagnetic waves.
CFIHOS-50000147 | receiver type | CFIHOS-60002299 | television | A signal receiver that is that part of a television system in which the picture and associated sounds are reproduced from the input signal.
CFIHOS-50000028 | document status code | CFIHOS-60002301 | IAB | Issued As-built
CFIHOS-50000028 | document status code | CFIHOS-60002302 | IFU | Issued for Use
CFIHOS-50000148 | native file delivery timing | CFIHOS-60002303 | during project | The native file should be delivered during project
CFIHOS-50000148 | native file delivery timing | CFIHOS-60002304 | at handover | The native file should be delivered at handover
CFIHOS-50000121 | life cycle activity class | CFIHOS-60002305 | start-up | start-up is the activity of safely initiating active service
CFIHOS-50000148 | native file delivery timing | CFIHOS-60002306 | not applicable | not applicable
CFIHOS-50000028 | document status code | CFIHOS-60002307 | not specified
CFIHOS-50000149 | requirement standard source | CFIHOS-60002308 | ARC
CFIHOS-50000149 | requirement standard source | CFIHOS-60002309 | CFIHOS |  | CFIHOS-90000290
CFIHOS-50000150 | deliverable format | CFIHOS-60002310 | hard copy | should be electronically developed, but in particular and exceptional circumstances, say for legal reasons, may need to be handed over in printed paper format | CFIHOS-90000272
CFIHOS-50000150 | deliverable format | CFIHOS-60002311 | native | To be electronically developed and must be retained in the original application software format, with no embedded or linked files.
CFIHOS-50000150 | deliverable format | CFIHOS-60002312 | PDF | Portable Document Format (PDF) to be electronically developed and must be in Optical Character Recognition (OCR) format which is text searchable and indexed. Embedded graphics in Joint Photographic Experts Groups (JPEG), Graphic Interchange Format (GIF) (suitably compressed) or Tagged Image File Format (TIFF) formats may be allowed but be exception only and with Purchaser’s written approval.
CFIHOS-50000150 | deliverable format | CFIHOS-60002313 | intelligent vector (CAD) | Intelligent vector drawing like CAD | CFIHOS-90000138
CFIHOS-50000150 | deliverable format | CFIHOS-60002314 | multi media (film) | Multi media like Film, Microfiche, Video, Sound | CFIHOS-90000138
CFIHOS-50000150 | deliverable format | CFIHOS-60002315 | raster image (bitmap) | Raster image like a bitmap | CFIHOS-90000138
CFIHOS-50000150 | deliverable format | CFIHOS-60002316 | structured data (MA apps) | Structured Data like CSV file, MS-access, MS- Excel, Application Database | CFIHOS-90000138
CFIHOS-50000150 | deliverable format | CFIHOS-60002317 | technical publication (text) | Technical publication or Text
CFIHOS-50000142 | comparison operator | CFIHOS-60002318 | bw | is between two values | CFIHOS-90000251
CFIHOS-50000151 | fluid corrosiveness | CFIHOS-60002319 | Neutral | Clean fluids with no corrosive effects | CFIHOS-90000251 | ISO 14224:2016
CFIHOS-50000151 | fluid corrosiveness | CFIHOS-60002320 | Sweet | Moderately corrosive/erosive (oil/gas not defined as severe, raw sea water, occasional particles | CFIHOS-90000090 | ISO 14224:2016
CFIHOS-50000151 | fluid corrosiveness | CFIHOS-60002321 | Sour | Severely corrosive/erosive [sour gas/oil (high H2S), high CO2, high sand content | CFIHOS-90000090 | ISO 14224:2016
CFIHOS-50000152 | mechanical protection | CFIHOS-60002322 | I-Tube | Riser I tube support penetration | CFIHOS-90000090 | ISO 14224:2016
CFIHOS-50000152 | mechanical protection | CFIHOS-60002323 | J-Tube | Riser J tube support penetration | CFIHOS-90000090 | ISO 14224:2016
CFIHOS-50000152 | mechanical protection | CFIHOS-60002324 | Riser Shaft Penetration | Riser shaft penetration | CFIHOS-90000278 | ISO 14224:2016
CFIHOS-50000153 | riser layout | CFIHOS-60002325 | Free hanging | Free hanging riser is exposed to severe loading due to vessel motions | CFIHOS-90000090 | ISO 14224:2016
CFIHOS-50000153 | riser layout | CFIHOS-60002326 | Lazy S | The lazy S” riser runs in a double catenary configuration from the FPS to the seabed over a mid-water pipe tray supported by a subsurface buoy | CFIHOS-90000090 | ISO 14224:2016
CFIHOS-50000153 | riser layout | CFIHOS-60002327 | Lazy Wave | The “lazy wave” riser designs use an appropriate distribution of small buoyancy modules along a section of the riser to replace the pipe tray and subsurface buoy. | CFIHOS-90000290 | ISO 14224:2016
CFIHOS-50000153 | riser layout | CFIHOS-60002328 | Plaint Wave | The pliant wave configuration is almost like the steep wave configuration, except a subsea anchor controls the TDP; that is, the tension in the riser is transferred to the anchor and not to the TDP | CFIHOS-90000090 | ISO 14224:2016
CFIHOS-50000153 | riser layout | CFIHOS-60002329 | Steep S | The steep S riser configuration there is a subsea buoy, either a fixed buoy, which is fixed to a structure at the seabed or a buoyant buoy, which is positioned by e.g. chains | CFIHOS-90000090 | ISO 14224:2016
CFIHOS-50000153 | riser layout | CFIHOS-60002330 | Steep Wave | The steep wave” riser designs use an appropriate distribution of small buoyancy modules along a section of the riser to replace the pipe tray and subsurface buoy. | CFIHOS-90000090 | ISO 14224:2016
CFIHOS-50000154 | temperature rise class | CFIHOS-60002331 | Y | Insulation temperature ratings are denoted as Class Y = 90°C | CFIHOS-90000090 | ISO 14224:2016
CFIHOS-50000154 | temperature rise class | CFIHOS-60002332 | A | Insulation temperature ratings are denoted as Class A = 105°C | CFIHOS-90000090 | ISO 14224:2016
CFIHOS-50000154 | temperature rise class | CFIHOS-60002333 | E | Insulation temperature ratings are denoted as Class E = 120°C | CFIHOS-90000090 | ISO 14224:2016
CFIHOS-50000154 | temperature rise class | CFIHOS-60002334 | B | Insulation temperature ratings are denoted as Class B = 130°C | CFIHOS-90000090 | ISO 14224:2016
CFIHOS-50000154 | temperature rise class | CFIHOS-60002335 | F | Insulation temperature ratings are denoted as Class F = 155°C | CFIHOS-90000090 | ISO 14224:2016
CFIHOS-50000154 | temperature rise class | CFIHOS-60002336 | H | Insulation temperature ratings are denoted as Class H = 180°C | CFIHOS-90000090 | ISO 14224:2016
CFIHOS-50000155 | corrosion protection type | CFIHOS-60002337 | Active | Active Corrosion Protection is an effective and reliable system to protect your drive from corrosion in the water. | CFIHOS-90000090 | ISO 14224:2016
CFIHOS-50000155 | corrosion protection type | CFIHOS-60002338 | Passive | Passive corrosion protection refers to all measures taken to specifically "shield" a metallic component from the influence of corrosive media | CFIHOS-90000090 | ISO 14224:2016
CFIHOS-50000155 | corrosion protection type | CFIHOS-60002339 | C3 | Corrosivity category "medium" | CFIHOS-90000147 | ISO 12944-2:2017
CFIHOS-50000155 | corrosion protection type | CFIHOS-60002340 | C2 | Corrosivity category "low" | CFIHOS-90000147 | ISO 12944-2:2017
CFIHOS-50000155 | corrosion protection type | CFIHOS-60002341 | C4 | Corrosivity category "high" | CFIHOS-90000147 | ISO 12944-2:2017
CFIHOS-50000155 | corrosion protection type | CFIHOS-60002342 | C5 | Corrosivity category "very high" | CFIHOS-90000147 | ISO 12944-2:2017
CFIHOS-50000155 | corrosion protection type | CFIHOS-60002343 | CX | Corrosivity category "extreme" | CFIHOS-90000147 | ISO 12944-2:2017
CFIHOS-50000095 | support type | CFIHOS-60002344 | ceiling support | Fixtures and fittings which support a ceiling. | CFIHOS-90000164 | ISO 6707-1:2020
CFIHOS-50000095 | support type | CFIHOS-60002345 | crane support structure | The framework , supports , beams and associated equipment that form the fabric of the crane and enable it to function correctly. | CFIHOS-90000164 | ISO 6707-1:2020
CFIHOS-50000095 | support type | CFIHOS-60002346 | plant support | Load-bearing structures to provide support to plant equipment. | CFIHOS-90000164 | ISO 6707-1:2020
CFIHOS-50000095 | support type | CFIHOS-60002347 | plinth | A base or slab used to distribute and support the weight of equipment or building framework resting upon it. | CFIHOS-90000164 | ISO 6707-1:2020
CFIHOS-50000095 | support type | CFIHOS-60002348 | surface water fixing | Multiple types, which support surface water drainage. | CFIHOS-90000164 | ISO 6707-1:2020
CFIHOS-50000156 | type of ceiling | CFIHOS-60002349 | fixed | Equipment used to maintain structural integrity, and provide a overhead surface which is fixed. | CFIHOS-90000279 | ISO 6707-1:2020
CFIHOS-50000156 | type of ceiling | CFIHOS-60002350 | suspended | Equipment used to maintain structural integrity, and provide a overhead surface which is removable. | CFIHOS-90000164 | ISO 6707-1:2020
CFIHOS-50000157 | type of cladding | CFIHOS-60002351 | composite | The external facade of the building, which are constructed using a composite material. | CFIHOS-90000290 | ISO 6707-1:2020
CFIHOS-50000157 | type of cladding | CFIHOS-60002352 | concrete | The external facade of the building, which are constructed using concrete. | CFIHOS-90000290 | ISO 6707-1:2020
CFIHOS-50000157 | type of cladding | CFIHOS-60002353 | flashing | Multiple types used to seal and support the cladding. | CFIHOS-90000283 | ISO 6707-1:2020
CFIHOS-50000157 | type of cladding | CFIHOS-60002354 | glass | The external facade of the building, which are constructed using glass. | CFIHOS-90000284 | ISO 6707-1:2020
CFIHOS-50000157 | type of cladding | CFIHOS-60002355 | timber | The external facade of the building, which are constructed using timber. | CFIHOS-90000290 | ISO 6707-1:2020
CFIHOS-50000158 | type of cover | CFIHOS-60002356 | grille cover | A Cover for a single drain or an elongated cover for a Gully drain that is exposed for a portion of the drains length. | CFIHOS-90000164 | ISO 6707-1:2020
CFIHOS-50000159 | type of envelope opening | CFIHOS-60002357 | hatch | A small door in the envelope wall, floor or roof. | CFIHOS-90000164 | ISO 6707-1:2020
CFIHOS-50000159 | type of envelope opening | CFIHOS-60002358 | louvre | A frame which holds narrow sloping slats, found on the building exterior, to allow ventilation into the building. | CFIHOS-90000164 | ISO 6707-1:2020
CFIHOS-50000159 | type of envelope opening | CFIHOS-60002359 | roll-shutter door | A mechanically operated barrier which is constructed of horizontal slats . Installed in the envelope of a building, allowing access for vehicles and personnel. | CFIHOS-90000164 | ISO 6707-1:2020
CFIHOS-50000159 | type of envelope opening | CFIHOS-60002360 | window (external) | An opening in the envelope wall or roof of a building fitted with transparent material to allow natural lighting and ventilation. | CFIHOS-90000164 | ISO 6707-1:2020
CFIHOS-50000160 | type of envelope wall | CFIHOS-60002361 | blockwork | Are typically flat and vertical, which are constructed using blockwork, used on the building envelope. | CFIHOS-90000164 | ISO 6707-1:2020
CFIHOS-50000160 | type of envelope wall | CFIHOS-60002362 | brickwork | Are typically flat and vertical, which are constructed using brickwork, used on the building envelope. | CFIHOS-90000135 | ISO 6707-1:2020
CFIHOS-50000160 | type of envelope wall | CFIHOS-60002363 | concrete | Are typically flat and vertical, which are constructed using concrete, used on the building envelope. | CFIHOS-90000164 | ISO 6707-1:2020
CFIHOS-50000160 | type of envelope wall | CFIHOS-60002364 | insulation | A material used to fill in the spaces behind the envelope walls. | CFIHOS-90000164 | ISO 6707-1:2020
CFIHOS-50000160 | type of envelope wall | CFIHOS-60002365 | joints | Equipment used to absorb thermal movement and prevent cracking of the envelope walls. | CFIHOS-90000164 | ISO 6707-1:2020
CFIHOS-50000160 | type of envelope wall | CFIHOS-60002366 | stone | Are typically flat and vertical, which are constructed using stone, used on the building envelope. | CFIHOS-90000164 | ISO 6707-1:2020
CFIHOS-50000161 | type of fixture | CFIHOS-60002367 | camera port fixture | Equipment used to mount cameras into camera ports. | CFIHOS-90000164 | ISO 6707-1:2020
CFIHOS-50000161 | type of fixture | CFIHOS-60002368 | ceiling fixture | Equipment used to provide support to suspended ceilings. | CFIHOS-90000164 | ISO 6707-1:2020
CFIHOS-50000161 | type of fixture | CFIHOS-60002369 | crash barrier fixture | Equipment used to provide support to a low level corrugated barrier, which prevents impact damage. | CFIHOS-90000164 | ISO 6707-1:2020
CFIHOS-50000161 | type of fixture | CFIHOS-60002370 | envelope wall fixture | Equipment used to provide support to the envelope walls. | CFIHOS-90000164 | ISO 6707-1:2020
CFIHOS-50000161 | type of fixture | CFIHOS-60002371 | floor based fixture | A floor based fixture. | CFIHOS-90000164 | ISO 6707-1:2020
CFIHOS-50000161 | type of fixture | CFIHOS-60002372 | foul water drainage fixture | Equipment used to provide support to foul water drainage. | CFIHOS-90000285 | ISO 6707-1:2020
CFIHOS-50000161 | type of fixture | CFIHOS-60002373 | height restrictors fixture | Equipment used to provide support to a height restriction barrier. | CFIHOS-90000252 | ISO 6707-1:2020
CFIHOS-50000161 | type of fixture | CFIHOS-60002374 | leakage collection drainage fixture | Equipment used to provide support to leakage collection drainage. | CFIHOS-90000164 | ISO 6707-1:2020
CFIHOS-50000161 | type of fixture | CFIHOS-60002375 | rainwater goods fixture | Equipment used to provide support to the rainwater goods. | CFIHOS-90000164 | ISO 6707-1:2020
CFIHOS-50000161 | type of fixture | CFIHOS-60002376 | roofing fixture | Equipment used to provide support to the roofing structure. | CFIHOS-90000164 | ISO 6707-1:2020
CFIHOS-50000161 | type of fixture | CFIHOS-60002377 | secondary opening fixture | Framing or bracketing used to support to the secondary openings. | CFIHOS-90000164 | ISO 6707-1:2020
CFIHOS-50000161 | type of fixture | CFIHOS-60002378 | structural floor fixture | To provide support to the structural floors. | CFIHOS-90000164 | ISO 6707-1:2020
CFIHOS-50000161 | type of fixture | CFIHOS-60002379 | surface water collection fixture | Equipment used to provide support to surface water drainage. | CFIHOS-90000164 | ISO 6707-1:2020
CFIHOS-50000161 | type of fixture | CFIHOS-60002380 | wall mounted fixture | A wall based fixture. | CFIHOS-90000090 | ISO 6707-1:2020
CFIHOS-50000161 | type of fixture | CFIHOS-60002381 | wall support fixing | Multiple types of fixings, which support walls. | CFIHOS-90000164 | ISO 6707-1:2020
CFIHOS-50000161 | type of fixture | CFIHOS-60002382 | wall tie | A Stainless steel connection spanning the cavity, which provides support. | CFIHOS-90000164 | ISO 6707-1:2020
CFIHOS-50000162 | type of foundation | CFIHOS-60002383 | cellular | Interlocking beams with a ground bearing slab, which bear on the ground. | CFIHOS-90000164 | ISO 6707-1:2020
CFIHOS-50000162 | type of foundation | CFIHOS-60002384 | granular fill | A compacted stone material, which bears on the ground. | CFIHOS-90000164 | ISO 6707-1:2020
CFIHOS-50000162 | type of foundation | CFIHOS-60002385 | ground beam | A continuous strip of support spanning across piles, which bear on the ground. | CFIHOS-90000164 | ISO 6707-1:2020
CFIHOS-50000162 | type of foundation | CFIHOS-60002386 | pad | A concrete base used to support localized loads such as columns, which bears on the ground. | CFIHOS-90000164 | ISO 6707-1:2020
CFIHOS-50000162 | type of foundation | CFIHOS-60002387 | pile | A long slender column, which bears on the ground. | CFIHOS-90000134 | ISO 6707-1:2020
CFIHOS-50000162 | type of foundation | CFIHOS-60002388 | raft | A concrete slab that covers the full extension of an asset, which bears on the ground. | CFIHOS-90000134 | ISO 6707-1:2020
CFIHOS-50000162 | type of foundation | CFIHOS-60002389 | strip | A shallow foundation used to provide a continuous strip of support, which bears on the ground. | CFIHOS-90000164 | ISO 6707-1:2020
CFIHOS-50000163 | type of groundwater protection | CFIHOS-60002390 | damp proof course | A membrane material, used in the lower layers of a building, typically within the brickwork. | CFIHOS-90000164 | ISO 6707-1:2020
CFIHOS-50000163 | type of groundwater protection | CFIHOS-60002391 | damp proof membrane | A membrane material, used in the lower layers of a building, typically in ground floors. | CFIHOS-90000164 | ISO 6707-1:2020
CFIHOS-50000163 | type of groundwater protection | CFIHOS-60002392 | tanking | A membrane material, which is installed in the lower layers of a building, typically below ground level. | CFIHOS-90000164 | ISO 6707-1:2020
CFIHOS-50000176 | type of lagging | CFIHOS-60002393 | pipe lagging | A wrapped or fitted layer of thermal protection. | CFIHOS-90000164 | ISO 6707-1:2020
CFIHOS-50000176 | type of lagging | CFIHOS-60002394 | tank lagging | Materials used to provide thermal or fire protection, can be fitted by wrapping, or applied as a coated layer. | CFIHOS-90000164 | ISO 6707-1:2020
CFIHOS-50000164 | type of local access equipment | CFIHOS-60002395 | edge protection | Equipment used to provide suitable edge protection. | CFIHOS-90000164 | ISO 6707-1:2020
CFIHOS-50000164 | type of local access equipment | CFIHOS-60002396 | gantry | An overhead structure or platform supporting plant equipment and providing access to personnel. | CFIHOS-90000164 | ISO 6707-1:2020
CFIHOS-50000164 | type of local access equipment | CFIHOS-60002397 | ladder with self closing gate | Equipment used to allow safe access and egress between levels using fixed cat ladders. | CFIHOS-90000164 | ISO 6707-1:2020
CFIHOS-50000164 | type of local access equipment | CFIHOS-60002398 | platform | Multiple types, which allow local access. | CFIHOS-90000164 | ISO 6707-1:2020
CFIHOS-50000165 | type of retaining wall | CFIHOS-60002399 | bored | A type of corrugated sheeting, which resists lateral forces. | CFIHOS-90000164 | ISO 6707-1:2020
CFIHOS-50000165 | type of retaining wall | CFIHOS-60002400 | crib | An interlocking wall, which resists lateral forces. | CFIHOS-90000164 | ISO 6707-1:2020
CFIHOS-50000165 | type of retaining wall | CFIHOS-60002401 | diaphragm | A flat and vertical continuous wall, which resists lateral forces. | CFIHOS-90000164 | ISO 6707-1:2020
CFIHOS-50000165 | type of retaining wall | CFIHOS-60002402 | gabions | A Cage filled with large stone or loose material, which resists lateral forces. | CFIHOS-90000164 | ISO 6707-1:2020
CFIHOS-50000165 | type of retaining wall | CFIHOS-60002403 | insitu concrete | A flat and vertical wall suitable for separation, which resists lateral forces, and constructed using in-situ concrete. | CFIHOS-90000164 | ISO 6707-1:2020
CFIHOS-50000165 | type of retaining wall | CFIHOS-60002404 | pre-cast | A flat and vertical wall suitable for separation, which resists lateral forces, and constructed using precast concrete. | CFIHOS-90000164 | ISO 6707-1:2020
CFIHOS-50000165 | type of retaining wall | CFIHOS-60002405 | secant | An interlocking pile system, which resists lateral forces. | CFIHOS-90000138 | ISO 6707-1:2020
CFIHOS-50000165 | type of retaining wall | CFIHOS-60002406 | sheet | A type of corrugated sheeting, which resist lateral forces. | CFIHOS-90000138 | ISO 6707-1:2020
CFIHOS-50000165 | type of retaining wall | CFIHOS-60002407 | stacked | A brick or blockwork wall, which resists lateral forces. | CFIHOS-90000138 | ISO 6707-1:2020
CFIHOS-50000166 | type of roof | CFIHOS-60002408 | decking | A structure forming the upper covering of a building or other shelter, which is constructed using decking. | CFIHOS-90000138 | ISO 6707-1:2020
CFIHOS-50000166 | type of roof | CFIHOS-60002409 | purlin | A combination of horizontal, vertical and diagonal supports , used to strengthen the structural integrity of the roofing structure. | CFIHOS-90000138 | ISO 6707-1:2020
CFIHOS-50000167 | type of roof cover | CFIHOS-60002410 | composite | A structure forming the upper covering of a building or other shelter, which is constructed using a composite material. | CFIHOS-90000138 | ISO 6707-1:2020
CFIHOS-50000167 | type of roof cover | CFIHOS-60002411 | membrane | A structure forming the upper covering of a building or other shelter, which are constructed with a membrane or coating. | CFIHOS-90000138 | ISO 6707-1:2020
CFIHOS-50000167 | type of roof cover | CFIHOS-60002412 | sheeting | A structure forming the upper covering of a building or other shelter, which are constructed using sheeting. | CFIHOS-90000138 | ISO 6707-1:2020
CFIHOS-50000167 | type of roof cover | CFIHOS-60002413 | tile or slate | A structure forming the upper covering of a building or other shelter, which are constructed using tiles or slates. | CFIHOS-90000138 | ISO 6707-1:2020
CFIHOS-50000168 | type of secondary wall | CFIHOS-60002414 | beam | A beam placed across an internal opening, which supports the load from the above structure. | CFIHOS-90000138 | ISO 6707-1:2020
CFIHOS-50000168 | type of secondary wall | CFIHOS-60002415 | brick or blockwork | Are flat and vertical, which are constructed using brick or blockwork, used for separation. | CFIHOS-90000138 | ISO 6707-1:2020
CFIHOS-50000168 | type of secondary wall | CFIHOS-60002416 | composite | Are flat and vertical, which are constructed using a frame and multiple layers of material, used for separation. | CFIHOS-90000138 | ISO 6707-1:2020
CFIHOS-50000168 | type of secondary wall | CFIHOS-60002417 | fence | A barrier, railing or other upright, used for separation. | CFIHOS-90000164 | ISO 6707-1:2020
CFIHOS-50000168 | type of secondary wall | CFIHOS-60002418 | fix or seal or skirt | Multiple types, which support the secondary walls. | CFIHOS-90000164 | ISO 6707-1:2020
CFIHOS-50000168 | type of secondary wall | CFIHOS-60002419 | metal | Are flat and vertical, which are constructed using a frame and metal boards, used for separation. | CFIHOS-90000164 | ISO 6707-1:2020
CFIHOS-50000168 | type of secondary wall | CFIHOS-60002420 | stud | Are flat and vertical, which are constructed using a frame and plaster boards, used for separation. | CFIHOS-90000164 | ISO 6707-1:2020
CFIHOS-50000169 | type of sign | CFIHOS-60002421 | building | An object displaying information, which is used for a building. | CFIHOS-90000164 | ISO 6707-1:2020
CFIHOS-50000169 | type of sign | CFIHOS-60002422 | infrastructure | An object displaying information, which is used for infrastructure. | CFIHOS-90000090 | ISO 6707-1:2020
CFIHOS-50000170 | type of staircase | CFIHOS-60002423 | concrete | A combinations of treads and risers, which are constructed using concrete, used for access. | CFIHOS-90000164 | ISO 6707-1:2020
CFIHOS-50000170 | type of staircase | CFIHOS-60002424 | fixing (stair) | Types of fixing equipment, which support stairways. | CFIHOS-90000164 | ISO 6707-1:2020
CFIHOS-50000170 | type of staircase | CFIHOS-60002425 | steel stair | A combinations of treads and risers, which are constructed using steel, used for access. | CFIHOS-90000164 | ISO 6707-1:2020
CFIHOS-50000170 | type of staircase | CFIHOS-60002426 | timber stair | A combinations of treads and risers, which are constructed using timber, used for access. | CFIHOS-90000164 | ISO 6707-1:2020
CFIHOS-50000171 | type of structural ancillary frame | CFIHOS-60002427 | bearings | Equipment used to provide support to the services, maintain structural stability and permit rotational movement. | CFIHOS-90000090 | ISO 6707-1:2020
CFIHOS-50000171 | type of structural ancillary frame | CFIHOS-60002428 | protective coating | A paint like substance , used to provide protection to the structural ancillaries. | CFIHOS-90000164 | ISO 6707-1:2020
CFIHOS-50000171 | type of structural ancillary frame | CFIHOS-60002429 | service line bearers | Horizontal beam structures, which support mechanical services and maintain structural stability. | CFIHOS-90000164 | ISO 6707-1:2020
CFIHOS-50000171 | type of structural ancillary frame | CFIHOS-60002430 | shielding | Multiple types, which provide shielding. | CFIHOS-90000164 | ISO 6707-1:2020
CFIHOS-50000172 | type of structural cell wall | CFIHOS-60002431 | block | A structural cell wall constructed using blocks for structural, shielding and containment purposes. | CFIHOS-90000164 | ISO 6707-1:2020
CFIHOS-50000172 | type of structural cell wall | CFIHOS-60002432 | brick | A structural cell wall constructed using bricks for structural, shielding and containment purposes. | CFIHOS-90000164 | ISO 6707-1:2020
CFIHOS-50000172 | type of structural cell wall | CFIHOS-60002433 | concrete | A structural cell wall constructed using a special concrete mix for structural , shielding and containment purposes. | CFIHOS-90000164 | ISO 6707-1:2020
CFIHOS-50000172 | type of structural cell wall | CFIHOS-60002434 | stone | A structural cell wall constructed using stone for structural, shielding and containment purposes. | CFIHOS-90000164 | ISO 6707-1:2020
CFIHOS-50000173 | type of structural floor | CFIHOS-60002435 | insitu concrete | The lower enclosing surface of a room, constructed using in-situ concrete. | CFIHOS-90000164 | ISO 6707-1:2020
CFIHOS-50000173 | type of structural floor | CFIHOS-60002436 | permanent shutter | The lower enclosing surface of a room, constructed using permanent shutter. | CFIHOS-90000164 | ISO 6707-1:2020
CFIHOS-50000173 | type of structural floor | CFIHOS-60002437 | precast unit | The lower enclosing surface of a room, constructed using precast concrete. | CFIHOS-90000164 | ISO 6707-1:2020
CFIHOS-50000173 | type of structural floor | CFIHOS-60002438 | steel | The lower enclosing surface of a room, constructed using steel. | CFIHOS-90000164 | ISO 6707-1:2020
CFIHOS-50000173 | type of structural floor | CFIHOS-60002439 | timber | The lower enclosing surface of a room, constructed using timber. | CFIHOS-90000164 | ISO 6707-1:2020
CFIHOS-50000174 | type of structural frame | CFIHOS-60002440 | beam | A horizontal beam, joist or rafter, which supports the structure. | CFIHOS-90000164 | ISO 6707-1:2020
CFIHOS-50000174 | type of structural frame | CFIHOS-60002441 | bracing | A horizontal or diagonal secondary beam, which supports the structure. | CFIHOS-90000164 | ISO 6707-1:2020
CFIHOS-50000174 | type of structural frame | CFIHOS-60002442 | frames | A combination of structural columns, beams and bracing, which supports the surrounding structure. | CFIHOS-90000164 | ISO 6707-1:2020
CFIHOS-50000174 | type of structural frame | CFIHOS-60002443 | jack arch | A beam placed across an opening, which supports the load from the above structure which is flat in profile. | CFIHOS-90000164 | ISO 6707-1:2020
CFIHOS-50000174 | type of structural frame | CFIHOS-60002444 | stack | A vertical pillar used to support the surrounding structure. | CFIHOS-90000164 | ISO 6707-1:2020
CFIHOS-50000174 | type of structural frame | CFIHOS-60002445 | support column | A Vertical pillar or post, which supports the structure. | CFIHOS-90000164 | ISO 6707-1:2020
CFIHOS-50000174 | type of structural frame | CFIHOS-60002446 | supports | Multiple types, which support the structural frame. | CFIHOS-90000164 | ISO 6707-1:2020
CFIHOS-50000174 | type of structural frame | CFIHOS-60002447 | towers | A vertical pillar, which supports the surrounding structure. | CFIHOS-90000164 | ISO 6707-1:2020
CFIHOS-50000174 | type of structural frame | CFIHOS-60002448 | trusses or links | Multiple horizontal or diagonal secondary beams, which support the structure. | CFIHOS-90000164 | ISO 6707-1:2020
CFIHOS-50000175 | type of structural wall | CFIHOS-60002449 | block | A wall constructed using blocks for structural purposes. | CFIHOS-90000164 | ISO 6707-1:2020
CFIHOS-50000175 | type of structural wall | CFIHOS-60002450 | brick | A wall constructed using bricks for structural purposes. | CFIHOS-90000164 | ISO 6707-1:2020
CFIHOS-50000175 | type of structural wall | CFIHOS-60002451 | concrete | A wall constructed using concrete for structural purposes. | CFIHOS-90000164 | ISO 6707-1:2020
CFIHOS-50000175 | type of structural wall | CFIHOS-60002452 | stone | A wall constructed using stone for structural purposes. | CFIHOS-90000164 | ISO 6707-1:2020
CFIHOS-50000155 | corrosion protection type | CFIHOS-60002453 | C1 | Corrosivity category "very low" | CFIHOS-90000147 | ISO 12944-2:2017
CFIHOS-50000177 | model part type | CFIHOS-60002454 | equipment model | A model part, present in a vendor or in a manufacturer catalog, and that provides the functionalities required by tags | CFIHOS-90000175 | IEC 62550:2017
CFIHOS-50000177 | model part type | CFIHOS-60002455 | spare part | A part, either non-repairable or repairable, from the associated bill of material used to maintain or repair machinery or equipment | CFIHOS-90000175 | IEC 62550:2017
CFIHOS-50000177 | model part type | CFIHOS-60002456 | kit | A kit comprises a number of items supplied under a single part number which is used to undertake a manufacturer’s approved repair scheme. A kit may include spare parts, special tools and consumables. | CFIHOS-90000175 | IEC 62550:2017
CFIHOS-50000177 | model part type | CFIHOS-60002457 | special tool | A tool that is specifically required in conjunction with model parts, for example a tool intended to install a model part. | CFIHOS-90000175 | IEC 62550:2017
CFIHOS-50000177 | model part type | CFIHOS-60002458 | consumable | Any item which is expendable, may be regularly replaced and generally is not product specific, for example oil, grease, nuts, bolts and screws, gaskets, etc. | CFIHOS-90000175 | IEC 62550:2017
CFIHOS-50000177 | model part type | CFIHOS-60002459 | bulk | A non-tagged item material that can be ordered and sold by weight (steel bar, etc.), volume (cement, oil, etc.), length (cable, wire, lumber, etc.), or in lots. (e.g., pipe, conduit, fitting, steel, re-bar, cable and wire, sand, gravel, clay, cement, chemicals, etc.)
CFIHOS-50000027 | document review type | CFIHOS-60002460 | review and comment | For review and comment. Work may proceed if principal comments are not received in the designated review period.
CFIHOS-50000178 | document return status | CFIHOS-60002461 | approved | The documents have been approved, and contractor can proceed with the work. However, contractor shall still revise and resubmit the documents to principal.
CFIHOS-50000178 | document return status | CFIHOS-60002462 | approved with comments | The documents have been approved, and contractor can proceed with the work. However, contractor shall still revise and resubmit the documents to principal.
CFIHOS-50000178 | document return status | CFIHOS-60002463 | rejected | Contractor shall revise and resubmit the documents until they are approved. Contractor shall not proceed with the work. Principal shall provide the reasons for the rejection to avoid repeated submissions.
CFIHOS-50000178 | document return status | CFIHOS-60002464 | reviewed with no comments | The documents have been reviewed with no comments. Contractor shall revise the documents if principal requests. Contractor shall proceed.
CFIHOS-50000178 | document return status | CFIHOS-60002465 | reviewed with comments | The documents have been reviewed with comments. Contractor shall revise the documents if principal requests. | CFIHOS-90000090
CFIHOS-50000178 | document return status | CFIHOS-60002466 | not reviewed | The documents have not been reviewed. Contractor shall proceed.
CFIHOS-50000179 | declared unit | CFIHOS-60002467 | litre | litre for unit litre | CFIHOS-90000180 | Pathfinder Framework Version 2.0
CFIHOS-50000179 | declared unit | CFIHOS-60002468 | kilogram | kilogram for unit kilogram | CFIHOS-90000180 | Pathfinder Framework Version 2.0
CFIHOS-50000179 | declared unit | CFIHOS-60002469 | cubic metre | cubic metre for cubic metre | CFIHOS-90000180 | Pathfinder Framework Version 2.0
CFIHOS-50000179 | declared unit | CFIHOS-60002470 | kilowatt hour | kilowatt hour for kilowatt hour | CFIHOS-90000138 | Pathfinder Framework Version 2.0
CFIHOS-50000179 | declared unit | CFIHOS-60002471 | megajoule | megajoule for megajoule | CFIHOS-90000138 | Pathfinder Framework Version 2.0
CFIHOS-50000179 | declared unit | CFIHOS-60002472 | ton kilometre | ton kilometre for ton kilometre | CFIHOS-90000138 | Pathfinder Framework Version 2.0
CFIHOS-50000179 | declared unit | CFIHOS-60002473 | square metre | square metre for square metre | CFIHOS-90000138 | Pathfinder Framework Version 2.0
CFIHOS-50000180 | LCA type | CFIHOS-60002474 | product carbon footprint | Analysis derived using a recognised PCF methodology. | CFIHOS-90000138 | Pathfinder Framework Version 2.0
CFIHOS-50000180 | LCA type | CFIHOS-60002475 | environmental product declaration | Analysis derived using a recognised EPD standard. | CFIHOS-90000138 | ISO 21930:2017
CFIHOS-50000180 | LCA type | CFIHOS-60002476 | estimate | Estimated value using secondary data. | CFIHOS-90000138 | CFIHOS
CFIHOS-50000180 | LCA type | CFIHOS-60002477 | life cycle analysis | Analysis from a lifecycle analysis study. | CFIHOS-90000138 | CFIHOS
CFIHOS-50000135 | pump type | CFIHOS-60002478 | sealless | A centrifugal pump that does not contain conventional seals but prevent leakage of the pumped liquid to the atmosphere by other means. | CFIHOS-90000138 | API Std 685:2022
CFIHOS-50000135 | pump type | CFIHOS-60002479 | metering pump | A metering pump is intended to transport accurate liquid quantities according to the positive displacement pump principle | CFIHOS-90000138 | API Std 675:2012
CFIHOS-50000135 | pump type | CFIHOS-60002480 | canned motor pump | A sealless centrifugal pump where both the impeller and the motor rotor are surrounded by the pumped liquid and where a liner (can) is placed between rotor and stator to isolate the stator from the pumped liquid. | CFIHOS-90000138 | API Std 685:2022
CFIHOS-50000009 | boiler type | CFIHOS-60002482 | carbon monixide (CO) | A boiler that is designed to burn carbon monoxide. | CFIHOS-90000138 | CFIHOS
CFIHOS-50000009 | boiler type | CFIHOS-60002483 | fired | A boiler that creates thermal energy by burning material. | CFIHOS-90000138 | CFIHOS
CFIHOS-50000009 | boiler type | CFIHOS-60002484 | fluidised bed | A boiler that maintains the milled coal in suspension during combustion by a rising current of air. | CFIHOS-90000138 | CFIHOS
CFIHOS-50000009 | boiler type | CFIHOS-60002485 | gaseous fuel | A boiler that is intended to use gaseous fuel. | CFIHOS-90000138 | CFIHOS
CFIHOS-50000009 | boiler type | CFIHOS-60002486 | liquid fuel | A boiler that is intended to use liquid fuel. | CFIHOS-90000138 | CFIHOS
CFIHOS-50000009 | boiler type | CFIHOS-60002487 | natural circulation | A boiler that relies upon convection alone to cause circulation of the heated fluid. | CFIHOS-90000177 | CFIHOS
CFIHOS-50000009 | boiler type | CFIHOS-60002488 | once through | A boiler that evaporates water and creates superheated the steam in one pass through the boiler. | CFIHOS-90000177 | CFIHOS
CFIHOS-50000009 | boiler type | CFIHOS-60002489 | packaged | A boiler that is supplied already assembled as a self-contained package. | CFIHOS-90000177 | CFIHOS
CFIHOS-50000009 | boiler type | CFIHOS-60002490 | reboiler | A boiler that is intended to partially vaporise liquid. | CFIHOS-90000177 | CFIHOS
CFIHOS-50000009 | boiler type | CFIHOS-60002491 | steam generator | A generator that is designed to generate steam. | CFIHOS-90000199 | ISO/TS 15926-4:2007
CFIHOS-50000009 | boiler type | CFIHOS-60002492 | waste heat | A boiler and a waste heat recovery device. | CFIHOS-90000177 | CFIHOS
CFIHOS-50000009 | boiler type | CFIHOS-60002493 | flame pipe | A fired boiler that has pipes which contain the burning material inside pipes and which are surrounded by the heated fluid. | CFIHOS-90000177 | CFIHOS
CFIHOS-50000009 | boiler type | CFIHOS-60002494 | pulverised fuel fired | A fired boiler that burns pulverised fuel. | CFIHOS-90000177 | CFIHOS
CFIHOS-50000181 | blower type | CFIHOS-60002495 | air blower | A blower intended to compress air. | CFIHOS-90000090 | CFIHOS
CFIHOS-50000181 | blower type | CFIHOS-60002496 | axial blower | A blower in which the flow direction is parallel to the shaft. | CFIHOS-90000090 | CFIHOS
CFIHOS-50000181 | blower type | CFIHOS-60002497 | centrifugal blower | A blower that is provided with an impeller. | CFIHOS-90000177 | CFIHOS
CFIHOS-50000181 | blower type | CFIHOS-60002498 | straight lobe blower | A rotary compressor (root blower) in which two timed straight mating lobed rotors trap gas and carry it from inlet to discharge. | CFIHOS-90000177 | CFIHOS
CFIHOS-50000181 | blower type | CFIHOS-60002499 | scavenge air auxiliary blower | A blower, normally electric driven, that is brought into operation to supply air to the manifold when the diesel engine is running on part load and the turbocharger capacity is low or absent. | CFIHOS-90000177 | CFIHOS
CFIHOS-50000182 | blow out preventer type | CFIHOS-60002500 | piloted hydraulic | A direct hydraulic subsea control module with dedicated control line and fast closing pilot valve. | CFIHOS-90000177 | CFIHOS
CFIHOS-50000182 | blow out preventer type | CFIHOS-60002501 | electrohydraulic multiplexed | A subsea control module that has a topside electrical and hydraulic control system with added SCM on each tree having a multiplexed electrical control signal and hydraulic supplies. | CFIHOS-90000177 | CFIHOS
CFIHOS-50000183 | centrifuge type | CFIHOS-60002502 | bowl centrifuge | A centrifuge intended to separate fluids within a bowl. | CFIHOS-90000177 | CFIHOS
CFIHOS-50000183 | centrifuge type | CFIHOS-60002503 | decanting centrifuge | A centrifuge that separates sediment from a fluid. | CFIHOS-90000177 | CFIHOS
CFIHOS-50000183 | centrifuge type | CFIHOS-60002504 | filtering centrifuge | A centrifuge intended to separate solids from liquids by centrifugal process based on different densities. | CFIHOS-90000177 | CFIHOS
CFIHOS-50000183 | centrifuge type | CFIHOS-60002505 | scroll centrifuge | A centrifuge by which product is fed in either a horizontal or vertical rotating conico-cylindrical bowl. Solids settle at the bowl due to centrifugal force & transported to the narrow end by the scroll rotating at slightly higher speed then bowl. Fluid is discharged at the opposite side. | CFIHOS-90000177 | CFIHOS
CFIHOS-50000183 | centrifuge type | CFIHOS-60002506 | clarifier | A centrifuge which separates solids (particles) from oil, i.e. liquid - solid separator. | CFIHOS-90000177 | CFIHOS
CFIHOS-50000183 | centrifuge type | CFIHOS-60002507 | oil conditioner | A centrifuge that is intended to remove free and dissolved water as well as entrained gases from oil. | CFIHOS-90000177 | CFIHOS
CFIHOS-50000183 | centrifuge type | CFIHOS-60002508 | purifier | A centrifuge which speparates water from oil. Solids (particles) are removed together with the water. I.e. liquid - liquid - solid separator. | CFIHOS-90000090 | CFIHOS
CFIHOS-50000183 | centrifuge type | CFIHOS-60002509 | disc | A centrifuge which consists of a vertical stack of thin disks in the shape of cones. | CFIHOS-90000177 | CFIHOS
CFIHOS-50000184 | chain conveyor type | CFIHOS-60002510 | drag chain conveyor | Moves material directly. | CFIHOS-90000177 | CFIHOS
CFIHOS-50000184 | chain conveyor type | CFIHOS-60002511 | scraper chain conveyor | Chain conveyors used to move material through a trough. | CFIHOS-90000177 | CFIHOS
CFIHOS-50000184 | chain conveyor type | CFIHOS-60002512 | bucket conveyor | Consist of endless chains or belts to which are attached buckets to convey bulk material in horizontal, inclined, and vertical paths. | CFIHOS-90000177 | CFIHOS
CFIHOS-50000185 | control logic unit type | CFIHOS-60002513 | programmable automation controller (pac) | A type of automation controller that incorporates higher-level instructions. | CFIHOS-90000177 | CFIHOS
CFIHOS-50000185 | control logic unit type | CFIHOS-60002514 | programmable logic controller (plc) | A logic artefact that continuously monitors the state of input devices and makes decisions based upon a custom program to control the state of output devices. | CFIHOS-90000177 | CFIHOS
CFIHOS-50000185 | control logic unit type | CFIHOS-60002515 | single-loop controller solid state | A digital indicating controller featuring multi-range inputs and PID control system using new algorithms 'RationaLOOP PID (Ra-PID)' and 'Just-FiTTER'. | CFIHOS-90000177 | CFIHOS
CFIHOS-50000187 | flare type | CFIHOS-60002516 | boom flare | A facility structure to position the flare tip at a safe distance from the production platform. As a boom the facility is positioned at an angle to the vertical line. | CFIHOS-90000214 | API Std 537:2017
CFIHOS-50000187 | flare type | CFIHOS-60002517 | elevated flare | A flare which is elevated with a flare tip in the end intended for burning waste process gas in secure distance from the plant or platform. | CFIHOS-90000177 | CFIHOS
CFIHOS-50000187 | flare type | CFIHOS-60002518 | ground flare | A flare where combustion takes place at ground level. | CFIHOS-90000177 | CFIHOS
CFIHOS-50000187 | flare type | CFIHOS-60002519 | pit flare | A pit which contains a flare and which is used for temporary storage of liquid hydrocarbons. | CFIHOS-90000177 | CFIHOS
CFIHOS-50000187 | flare type | CFIHOS-60002520 | portable flare | A temporary and portable flare equipment used to burn-off the unusable waste gases in petrochemical refineries. | CFIHOS-90000177 | CFIHOS
CFIHOS-50000188 | pipe support type | CFIHOS-60002521 | adjustable pipe support | A pipe support that can be adjusted. | CFIHOS-90000177 | CFIHOS
CFIHOS-50000188 | pipe support type | CFIHOS-60002522 | pipe guide | A pipe support intended to prevent movement of a pipe in one or more directions. | CFIHOS-90000177 | CFIHOS
CFIHOS-50000188 | pipe support type | CFIHOS-60002523 | spring support | A pipe support that uses helical coil compression springs to accommodate loads and associated pipe movements due to thermal expansions. | CFIHOS-90000177 | CFIHOS
CFIHOS-50000189 | rotary compressor type | CFIHOS-60002524 | liquid ring compressor | A rotary compressor intended to use a liquid annulus held by centrifugal force around the inside of a casing by a single rotor-impeller to compress vapour isothermically. | CFIHOS-90000177 | CFIHOS
CFIHOS-50000189 | rotary compressor type | CFIHOS-60002525 | screw compressor | A rotary compressor in which compression is carried out by the intermeshing of two helical or differently formed screws, which transport the gas from inlet to outlet. | CFIHOS-90000177 | CFIHOS
CFIHOS-50000189 | rotary compressor type | CFIHOS-60002526 | straight-lobe compressor | A rotary compressor in which two timed straight mating lobed rotors trap gas and carry it from inlet to discharge. | CFIHOS-90000177 | CFIHOS
CFIHOS-50000189 | rotary compressor type | CFIHOS-60002527 | vane compressor | A rotary compressor which contains vanes sliding radially in and out of a rotor excentrically mounted within a cylindrical casing. Gas trapped between the vanes is compressed and displaced. | CFIHOS-90000177 | CFIHOS
CFIHOS-50000190 | steam turbine type | CFIHOS-60002528 | general purpose | A steam turbine as defined in API 611. | CFIHOS-90000213 | API Std 611:2022
CFIHOS-50000190 | steam turbine type | CFIHOS-60002529 | special purpose | A steam turbine as defined in API 612. | CFIHOS-90000203 | API Std 612:2020
CFIHOS-50000190 | steam turbine type | CFIHOS-60002530 | back pressure steam turbine | A steam turbine where the exhaust is above atmospheric pressure. | CFIHOS-90000177 | CFIHOS
CFIHOS-50000190 | steam turbine type | CFIHOS-60002531 | condensing steam turbine | A steam turbine where the exhaust steam pressure is below atmospheric pressure and the exhaust steam is condensed by means of a surface condenser. | CFIHOS-90000177 | CFIHOS
CFIHOS-50000190 | steam turbine type | CFIHOS-60002532 | impulse steam turbine | A steam turbine that contains nozzles intended to act as high-speed jets and impulse blading. The pressure drops takes only place by expanding steam across the nozzle vanes. | CFIHOS-90000177 | CFIHOS
CFIHOS-50000190 | steam turbine type | CFIHOS-60002533 | integrally geared steam turbine | A steam turbine that typical applications include pump, fan, mill, compressor, and generator drives. | CFIHOS-90000177 | CFIHOS
CFIHOS-50000190 | steam turbine type | CFIHOS-60002534 | ljungstrom turbine | A steam turbine that is of the radial double-rotation design in which the blading is mounted on two wheels running in opposite direction | CFIHOS-90000177 | CFIHOS
CFIHOS-50000190 | steam turbine type | CFIHOS-60002535 | pressure compound turbine | A steam turbine where the pressure drop may be split with a number of stages and the velocity is absorbed over a number of bladed wheels. | CFIHOS-90000177 | CFIHOS
CFIHOS-50000190 | steam turbine type | CFIHOS-60002536 | reaction steam turbine | A steam turbine that is provided with stationary blades, which direct steam into passages between moving blades. The pressure drops across both fixed and moving blades. | CFIHOS-90000177 | CFIHOS
CFIHOS-50000190 | steam turbine type | CFIHOS-60002537 | velocity compound turbine | A steam turbine where the pressure drop is in the nozzle only and the velocity is absorbed in a number of both fixed nozzles and bladed wheels. | CFIHOS-90000177 | CFIHOS
CFIHOS-50000191 | subsea control module type | CFIHOS-60002538 | direct hydraulic | A topside hydraulic power unit with dedicated control line. | CFIHOS-90000177 | CFIHOS
CFIHOS-50000191 | subsea control module type | CFIHOS-60002539 | piloted hydraulic | A direct hydraulic subsea control module with dedicated control line and fast closing pilot valve. | CFIHOS-90000177 | CFIHOS
CFIHOS-50000191 | subsea control module type | CFIHOS-60002540 | electrohydraulic | A subsea control module that has a topside electrical and hydraulic control system. | CFIHOS-90000177 | CFIHOS
CFIHOS-50000191 | subsea control module type | CFIHOS-60002541 | electrohydraulic multiplexed | Same as EH with added SCM on each tree having a multiplexed electrical control signal and hydraulic supplies. | CFIHOS-90000177 | CFIHOS
CFIHOS-50000192 | swivel type | CFIHOS-60002542 | axial | A swivel joint that rotates in an axial manner. | CFIHOS-90000177 | CFIHOS
CFIHOS-50000192 | swivel type | CFIHOS-60002543 | electric/signal | An electromechanical device that allows the transmission of power and electrical signals from a stationary to a rotating structure. | CFIHOS-90000177 | CFIHOS
CFIHOS-50000192 | swivel type | CFIHOS-60002544 | toroidal | A swivel joint that allows continuous rotation of multiple small bore fluid channels. | CFIHOS-90000177 | CFIHOS
CFIHOS-50000193 | truck type | CFIHOS-60002545 | heavy duty truck >1/2 ton | A truck where the load capacity is greater than 1/2 ton. | CFIHOS-90000177 | CFIHOS
CFIHOS-50000193 | truck type | CFIHOS-60002546 | light duty truck < 1/2 ton | A truck where the load capacity is less than 1/2 ton. | CFIHOS-90000177 | CFIHOS
CFIHOS-50000194 | turbo expander type | CFIHOS-60002547 | axial | Is an axial-flow turbine through which a high-pressure gas is expanded to produce work. | CFIHOS-90000177 | CFIHOS
CFIHOS-50000194 | turbo expander type | CFIHOS-60002548 | centrifugal | Is a centrifugal-flow turbine through which a high-pressure gas is expanded to produce work. | CFIHOS-90000177 | CFIHOS
CFIHOS-50000195 | turret type | CFIHOS-60002549 | disconnectable | Is a turret mooring system that can be disconnected. | CFIHOS-90000177 | CFIHOS
CFIHOS-50000195 | turret type | CFIHOS-60002550 | permanent | Is a turret mooring system that can not be . | CFIHOS-90000177 | CFIHOS
CFIHOS-50000196 | type of gas detection | CFIHOS-60002551 | electrochemical | Works by allowing gases to diffuse through a porous membrane to an electrode where it is either chemically oxidized or reduced. | CFIHOS-90000177 | CFIHOS
CFIHOS-50000196 | type of gas detection | CFIHOS-60002552 | catalytic bead | Sensors are used to measure combustible gases that present an explosion hazard. | CFIHOS-90000177 | CFIHOS
CFIHOS-50000196 | type of gas detection | CFIHOS-60002553 | photoionization | Detectors use high photon energy UV lamp to ionize chemicals in sampled gases. | CFIHOS-90000177 | CFIHOS
CFIHOS-50000196 | type of gas detection | CFIHOS-60002554 | infrared point | Use radiation passing through a known volume of gas, energy from the sensor beam is absorbed at certain wavelengths to compare wavelengths proportional to the concentration of gas present. | CFIHOS-90000177 | CFIHOS
CFIHOS-50000196 | type of gas detection | CFIHOS-60002555 | semiconductor | Detect gases by chemical reaction that takes place when gas comes in direct contact with the sensor. | CFIHOS-90000177 | CFIHOS
CFIHOS-50000196 | type of gas detection | CFIHOS-60002556 | ultrasonic | Detect the acoustic emission created when a pressured gas expands in a low P area through an orifice. | CFIHOS-90000177 | CFIHOS
CFIHOS-50000196 | type of gas detection | CFIHOS-60002557 | holographic | Use light reflection to detect changes in polymer film matrix containing a hologram. | CFIHOS-90000177 | CFIHOS
CFIHOS-50000197 | UPS type | CFIHOS-60002558 | standby | Protects against power surges and provides battery backup in the event of a power outage. | CFIHOS-90000177 | CFIHOS
CFIHOS-50000197 | UPS type | CFIHOS-60002559 | line-interactive | In addition to battery backup, line interactive provides conditioned power, eliminating voltage fluctuations. | CFIHOS-90000177 | CFIHOS
CFIHOS-50000197 | UPS type | CFIHOS-60002560 | online double conversion | Incoming AC power is converted to direct current and then back to high quality AC power. | CFIHOS-90000177 | CFIHOS
CFIHOS-50000198 | vehicle type | CFIHOS-60002561 | all-terrain vehicle (atv) | An all-terrain vehicle, also known as a light utility vehicle, a quad bike or quad, as defined by the American National Standards Institute. | CFIHOS-90000177 | CFIHOS
CFIHOS-50000198 | vehicle type | CFIHOS-60002562 | tractor | An engineering vehicle specifically designed to deliver a high tractive effort (or torque) at slow speeds. | CFIHOS-90000177 | CFIHOS
CFIHOS-50000198 | vehicle type | CFIHOS-60002563 | utility vehicle | A truck with low sides designed for carrying small loads. | CFIHOS-90000177 | CFIHOS
CFIHOS-50000186 | fan type | CFIHOS-60002564 | axial | A fan where the flow is along axis of shaft and the pressure ratio is relatively low. | CFIHOS-90000177 | CFIHOS
CFIHOS-50000186 | fan type | CFIHOS-60002565 | centrifugal | A mechanical device for moving air or other gases in a direction at an angle to the incoming fluid. | CFIHOS-90000177 | CFIHOS
CFIHOS-50000199 | type of nozzle | CFIHOS-60002566 | deluge | A nozzle for use in deluge or fire water system. | CFIHOS-90000177 | CFIHOS
CFIHOS-50000199 | type of nozzle | CFIHOS-60002567 | gaseous |  | CFIHOS-90000177 | CFIHOS
CFIHOS-50000199 | type of nozzle | CFIHOS-60002568 | sprinkler | A device intended to spray any fire inhibitor into an area in fire. | CFIHOS-90000177 | CFIHOS
CFIHOS-50000199 | type of nozzle | CFIHOS-60002569 | water mist | A device to deliver very small water droplets as a mist to extinguish or control fires | CFIHOS-90000212 | NFPA 750:2023
CFIHOS-50000199 | type of nozzle | CFIHOS-60002570 | induction |  | CFIHOS-90000177 | CFIHOS
CFIHOS-50000200 | access port(s) between crown plugs | CFIHOS-60002571 | one port |  | CFIHOS-90000317 | IEC 62271-200:2021
CFIHOS-50000200 | access port(s) between crown plugs | CFIHOS-60002572 | two ports |  | CFIHOS-90000317 | IEC 62271-200:2021
CFIHOS-50000201 | accessibility type as per IEC 62271-200 | CFIHOS-60002573 | Type A
CFIHOS-50000201 | accessibility type as per IEC 62271-200 | CFIHOS-60002574 | Type B
CFIHOS-50000202 | accuracy class in accordance with IEC 60051-1 | CFIHOS-60002575 | class 1,0 S
CFIHOS-50000202 | accuracy class in accordance with IEC 60051-1 | CFIHOS-60002576 | class 0,5 S
CFIHOS-50000203 | accuracy class index acc. to IEC 62057-1 | CFIHOS-60002577 | class 1,0
CFIHOS-50000203 | accuracy class index acc. to IEC 62057-1 | CFIHOS-60002578 | class 0,5
CFIHOS-50000203 | accuracy class index acc. to IEC 62057-1 | CFIHOS-60002579 | class 0,1
CFIHOS-50000204 | annulus and isolation valve material trim | CFIHOS-60002580 | HH |  | CFIHOS-90000317 | IEC 62271-200:2021
CFIHOS-50000204 | annulus and isolation valve material trim | CFIHOS-60002581 | EE |  | CFIHOS-90000317 | IEC 62271-200:2021
CFIHOS-50000204 | annulus and isolation valve material trim | CFIHOS-60002582 | FF |  | CFIHOS-90000317 | IEC 62271-200:2021
CFIHOS-50000205 | annulus configuration | CFIHOS-60002583 | configuration #1 |  | CFIHOS-90000317 | IEC 62271-200:2021
CFIHOS-50000205 | annulus configuration | CFIHOS-60002584 | configuration #3 |  | CFIHOS-90000317 | IEC 62271-200:2021
CFIHOS-50000206 | arcing class | CFIHOS-60002585 | arcing class A
CFIHOS-50000206 | arcing class | CFIHOS-60002586 | arcing class B
CFIHOS-50000206 | arcing class | CFIHOS-60002587 | arcing class C
CFIHOS-50000207 | basic protection against electric shock | CFIHOS-60002588 | constructional (manufacturer standard) |  | CFIHOS-90000053 | IOGP S-560:2016
CFIHOS-50000207 | basic protection against electric shock | CFIHOS-60002589 | additional measures |  | CFIHOS-90000053 | IOGP S-560:2016
CFIHOS-50000208 | bearing operating life | CFIHOS-60002590 | 26280 Hours |  | CFIHOS-90000294 | NFPA 70:2023
CFIHOS-50000208 | bearing operating life | CFIHOS-60002591 | 50000 Hours |  | CFIHOS-90000294 | NFPA 70:2023
CFIHOS-50000208 | bearing operating life | CFIHOS-60002592 | 100000 Hours |  | CFIHOS-90000294 | NFPA 70:2023
CFIHOS-50000208 | bearing operating life | CFIHOS-60002593 | other
CFIHOS-50000209 | bearing temperature detectors | CFIHOS-60002594 | 1 x 3-wire Pt-100 per bearing |  | CFIHOS-90000111 | IOGP S-704:2021
CFIHOS-50000209 | bearing temperature detectors | CFIHOS-60002595 | 1 x 4 wire Pt-100 per bearing |  | CFIHOS-90000111 | IOGP S-704:2021
CFIHOS-50000209 | bearing temperature detectors | CFIHOS-60002596 | 2 x 3-wire Pt-100 per bearing |  | CFIHOS-90000111 | IOGP S-704:2021
CFIHOS-50000209 | bearing temperature detectors | CFIHOS-60002597 | 2 x 4-wire Pt-100 per bearing |  | CFIHOS-90000111 | IOGP S-704:2021
CFIHOS-50000209 | bearing temperature detectors | CFIHOS-60002598 | RTD |  | CFIHOS-90000111 | IOGP S-704:2021
CFIHOS-50000209 | bearing temperature detectors | CFIHOS-60002599 | thermocouple |  | CFIHOS-90000111 | IOGP S-704:2021
CFIHOS-50000209 | bearing temperature detectors | CFIHOS-60002600 | not required |  | CFIHOS-90000111 | IOGP S-704:2021
CFIHOS-50000210 | bearing type | CFIHOS-60002601 | sleeve bearings |  | CFIHOS-90000111 | IOGP S-704:2021
CFIHOS-50000210 | bearing type | CFIHOS-60002602 | rolling element bearings |  | CFIHOS-90000111 | IOGP S-704:2021
CFIHOS-50000210 | bearing type | CFIHOS-60002603 | tilted pad bearings |  | CFIHOS-90000111 | IOGP S-704:2021
CFIHOS-50000210 | bearing type | CFIHOS-60002604 | unknown |  | CFIHOS-90000111 | IOGP S-704:2021
CFIHOS-50000210 | bearing type | CFIHOS-60002605 | hydrodynamic |  | CFIHOS-90000111 | IOGP S-704:2021
CFIHOS-50000210 | bearing type | CFIHOS-60002606 | other |  | CFIHOS-90000111 | IOGP S-704:2021
CFIHOS-50000211 | busbar insulation | CFIHOS-60002607 | not required
CFIHOS-50000211 | busbar insulation | CFIHOS-60002608 | required
CFIHOS-50000211 | busbar insulation | CFIHOS-60002609 | required - colour coded
CFIHOS-50000211 | busbar insulation | CFIHOS-60002610 | other |  | CFIHOS-90000053 | IOGP S-560:2016
CFIHOS-50000212 | cable entry direction | CFIHOS-60002611 | top |  | CFIHOS-90000066 | IOGP S-620:2018
CFIHOS-50000212 | cable entry direction | CFIHOS-60002612 | bottom |  | CFIHOS-90000066 | IOGP S-620:2018
CFIHOS-50000213 | cable entry type | CFIHOS-60002613 | drilled gland-plate |  | CFIHOS-90000111 | IOGP S-704:2021
CFIHOS-50000213 | cable entry type | CFIHOS-60002614 | undrilled gland-plate |  | CFIHOS-90000111 | IOGP S-704:2021
CFIHOS-50000213 | cable entry type | CFIHOS-60002615 | multi-cable transit |  | CFIHOS-90000111 | IOGP S-704:2021
CFIHOS-50000213 | cable entry type | CFIHOS-60002616 | other |  | CFIHOS-90000111 | IOGP S-704:2021
CFIHOS-50000214 | CAS level | CFIHOS-60002617 | A | Conformity assessment system (CAS) level A | CFIHOS-90000317 | IEC 62271-200:2021
CFIHOS-50000214 | CAS level | CFIHOS-60002618 | B | Conformity assessment system (CAS) level B | CFIHOS-90000317 | IEC 62271-200:2021
CFIHOS-50000214 | CAS level | CFIHOS-60002619 | C | Conformity assessment system (CAS) level C | CFIHOS-90000317 | IEC 62271-200:2021
CFIHOS-50000214 | CAS level | CFIHOS-60002620 | D | Conformity assessment system (CAS) level D | CFIHOS-90000317 | IEC 62271-200:2021
CFIHOS-50000215 | choke configuration and retrieval method | CFIHOS-60002621 | insert retrievable |  | CFIHOS-90000317 | IEC 62271-200:2021
CFIHOS-50000215 | choke configuration and retrieval method | CFIHOS-60002622 | located on flow control module |  | CFIHOS-90000317 | IEC 62271-200:2021
CFIHOS-50000215 | choke configuration and retrieval method | CFIHOS-60002623 | non-retrievable |  | CFIHOS-90000090 | IEC 62271-200:2021
CFIHOS-50000215 | choke configuration and retrieval method | CFIHOS-60002624 | not applicable |  | CFIHOS-90000317 | IEC 62271-200:2021
CFIHOS-50000216 | choke operation type | CFIHOS-60002625 | hydraulic |  | CFIHOS-90000138 | IEC 62271-200:2021
CFIHOS-50000216 | choke operation type | CFIHOS-60002626 | hydraulic with override |  | CFIHOS-90000138 | IEC 62271-200:2021
CFIHOS-50000216 | choke operation type | CFIHOS-60002627 | electric |  | CFIHOS-90000138 | IEC 62271-200:2021
CFIHOS-50000216 | choke operation type | CFIHOS-60002628 | electric with override |  | CFIHOS-90000138 | IEC 62271-200:2021
CFIHOS-50000216 | choke operation type | CFIHOS-60002629 | manual |  | CFIHOS-90000138 | IEC 62271-200:2021
CFIHOS-50000216 | choke operation type | CFIHOS-60002630 | not applicable |  | CFIHOS-90000138 | IEC 62271-200:2021
CFIHOS-50000217 | circuit-breaker system class | CFIHOS-60002631 | S1 |  | CFIHOS-90000138
CFIHOS-50000217 | circuit-breaker system class | CFIHOS-60002632 | S2 |  | CFIHOS-90000138
CFIHOS-50000132 | communication protocol | CFIHOS-60002633 | not required |  | CFIHOS-90000053 | IOGP S-560:2016
CFIHOS-50000132 | communication protocol | CFIHOS-60002634 | volt-free contact / 4-20mA |  | CFIHOS-90000053 | IOGP S-560:2016
CFIHOS-50000132 | communication protocol | CFIHOS-60002635 | DeviceNet |  | CFIHOS-90000053 | IOGP S-560:2016
CFIHOS-50000132 | communication protocol | CFIHOS-60002636 | EtherNet/IP |  | CFIHOS-90000053 | IOGP S-560:2016
CFIHOS-50000132 | communication protocol | CFIHOS-60002637 | IEC 61850 |  | CFIHOS-90000053 | IOGP S-560:2016
CFIHOS-50000132 | communication protocol | CFIHOS-60002638 | via ECMS interface |  | CFIHOS-90000053 | IOGP S-560:2016
CFIHOS-50000132 | communication protocol | CFIHOS-60002639 | Modbus TCP/IP |  | CFIHOS-90000053 | IOGP S-560:2016
CFIHOS-50000132 | communication protocol | CFIHOS-60002640 | Profinet |  | CFIHOS-90000053 | IOGP S-560:2016
CFIHOS-50000132 | communication protocol | CFIHOS-60002641 | multiple |  | CFIHOS-90000090 | IOGP S-560:2016
CFIHOS-50000132 | communication protocol | CFIHOS-60002642 | hardwired |  | CFIHOS-90000053 | IOGP S-560:2016
CFIHOS-50000132 | communication protocol | CFIHOS-60002643 | manufacturer standard |  | CFIHOS-90000138 | IOGP S-560:2016
CFIHOS-50000132 | communication protocol | CFIHOS-60002644 | other |  | CFIHOS-90000138 | IOGP S-560:2016
CFIHOS-50000218 | communication protocol availability class | CFIHOS-60002645 | A1 |  | CFIHOS-90000138
CFIHOS-50000218 | communication protocol availability class | CFIHOS-60002646 | A2 |  | CFIHOS-90000138
CFIHOS-50000218 | communication protocol availability class | CFIHOS-60002647 | A3 |  | CFIHOS-90000138
CFIHOS-50000219 | communication protocol performance class | CFIHOS-60002648 | class a |  | CFIHOS-90000138
CFIHOS-50000219 | communication protocol performance class | CFIHOS-60002649 | class b |  | CFIHOS-90000138
CFIHOS-50000219 | communication protocol performance class | CFIHOS-60002650 | class c
CFIHOS-50000220 | conductor material | CFIHOS-60002651 | copper |  | CFIHOS-90000290 | IOGP S-560:2016
CFIHOS-50000220 | conductor material | CFIHOS-60002652 | aluminium |  | CFIHOS-90000053 | IOGP S-560:2016
CFIHOS-50000221 | configuration of phases and wires | CFIHOS-60002653 | 3-phase 3-wire |  | CFIHOS-90000053 | IOGP S-560:2016
CFIHOS-50000221 | configuration of phases and wires | CFIHOS-60002654 | 3-phase 4-wire |  | CFIHOS-90000053 | IOGP S-560:2016
CFIHOS-50000221 | configuration of phases and wires | CFIHOS-60002655 | other |  | CFIHOS-90000053 | IOGP S-560:2016
CFIHOS-50000222 | cooling water specification | CFIHOS-60002656 | cooling medium |  | CFIHOS-90000111 | IOGP S-704:2021
CFIHOS-50000222 | cooling water specification | CFIHOS-60002657 | sea water |  | CFIHOS-90000111 | IOGP S-704:2021
CFIHOS-50000222 | cooling water specification | CFIHOS-60002658 | N/A |  | CFIHOS-90000111 | IOGP S-704:2021
CFIHOS-50000223 | corrosivity category | CFIHOS-60002659 | C1 | Very low - Typical indoor in heated buildings
CFIHOS-50000223 | corrosivity category | CFIHOS-60002660 | C2 | Low - Typical indor unheated buildings or outdoor dry conditions
CFIHOS-50000223 | corrosivity category | CFIHOS-60002661 | C3 | Medium - Typical outdoor industrial coastal areas with low corrosive atmosphere
CFIHOS-50000223 | corrosivity category | CFIHOS-60002662 | C4 | High - Typical outdoor industrial coastal areas with medium corrosive atmosphere
CFIHOS-50000223 | corrosivity category | CFIHOS-60002663 | C5 | Very high- Typical outdoor industrial coastal areas with high corrosive atmosphere
CFIHOS-50000223 | corrosivity category | CFIHOS-60002664 | C5M | Very high- Typical outdoor industrial coastal areas with very high corrosive atmosphere
CFIHOS-50000223 | corrosivity category | CFIHOS-60002665 | CX | Extreme - Typical offshore outdoore environment with extreme corrosive atmosphere | CFIHOS-90000090
CFIHOS-50000224 | coupling hub fit | CFIHOS-60002666 | keyed |  | CFIHOS-90000111 | IOGP S-704:2021
CFIHOS-50000224 | coupling hub fit | CFIHOS-60002667 | hydraulic |  | CFIHOS-90000111 | IOGP S-704:2021
CFIHOS-50000224 | coupling hub fit | CFIHOS-60002668 | other |  | CFIHOS-90000111 | IOGP S-704:2021
CFIHOS-50000225 | coupling insulation | CFIHOS-60002669 | non-insulated coupling |  | CFIHOS-90000111 | IOGP S-704:2021
CFIHOS-50000225 | coupling insulation | CFIHOS-60002670 | insulated coupling |  | CFIHOS-90000111 | IOGP S-704:2021
CFIHOS-50000225 | coupling insulation | CFIHOS-60002671 | unknown |  | CFIHOS-90000111 | IOGP S-704:2021
CFIHOS-50000226 | current transformer construction type | CFIHOS-60002672 | ring |  | CFIHOS-90000111 | IOGP S-704:2021
CFIHOS-50000226 | current transformer construction type | CFIHOS-60002673 | window |  | CFIHOS-90000111 | IOGP S-704:2021
CFIHOS-50000226 | current transformer construction type | CFIHOS-60002674 | other |  | CFIHOS-90000111 | IOGP S-704:2021
CFIHOS-50000226 | current transformer construction type | CFIHOS-60002675 | N/A |  | CFIHOS-90000111 | IOGP S-704:2021
CFIHOS-50000227 | current transformer location | CFIHOS-60002676 | 3 x CTs in line conductor terminal |  | CFIHOS-90000111 | IOGP S-704:2021
CFIHOS-50000227 | current transformer location | CFIHOS-60002677 | 3 x CTs star point terminal box |  | CFIHOS-90000111 | IOGP S-704:2021
CFIHOS-50000227 | current transformer location | CFIHOS-60002678 | 3 x CTs in line conductor terminal box and 3 x CTs in star point terminal box |  | CFIHOS-90000111 | IOGP S-704:2021
CFIHOS-50000227 | current transformer location | CFIHOS-60002679 | other |  | CFIHOS-90000111 | IOGP S-704:2021
CFIHOS-50000227 | current transformer location | CFIHOS-60002680 | N/A |  | CFIHOS-90000111 | IOGP S-704:2021
CFIHOS-50000228 | declared locked rotor current tolerance | CFIHOS-60002681 | 0.2 |  | CFIHOS-90000040 | IEC 60034-1:2017
CFIHOS-50000228 | declared locked rotor current tolerance | CFIHOS-60002682 | 0.1 |  | CFIHOS-90000040 | IEC 60034-1:2017
CFIHOS-50000228 | declared locked rotor current tolerance | CFIHOS-60002683 | 0 |  | CFIHOS-90000079 | IEC 60034-1:2017
CFIHOS-50000229 | downhole electric and fiber optic line selection | CFIHOS-60002684 | one electric line |  | CFIHOS-90000317 | IEC 62271-200:2021
CFIHOS-50000229 | downhole electric and fiber optic line selection | CFIHOS-60002685 | one fiber optic line |  | CFIHOS-90000317 | IEC 62271-200:2021
CFIHOS-50000229 | downhole electric and fiber optic line selection | CFIHOS-60002686 | two electric lines |  | CFIHOS-90000317 | IEC 62271-200:2021
CFIHOS-50000229 | downhole electric and fiber optic line selection | CFIHOS-60002687 | two fiber optic lines |  | CFIHOS-90000317 | IEC 62271-200:2021
CFIHOS-50000229 | downhole electric and fiber optic line selection | CFIHOS-60002688 | one electric line and one fiber optic line |  | CFIHOS-90000317 | IEC 62271-200:2021
CFIHOS-50000230 | earthing device operator location | CFIHOS-60002689 | front of panel operation only |  | CFIHOS-90000066 | IOGP S-620:2018
CFIHOS-50000230 | earthing device operator location | CFIHOS-60002690 | hand held umbilical device |  | CFIHOS-90000066 | IOGP S-620:2018
CFIHOS-50000230 | earthing device operator location | CFIHOS-60002691 | adjacent control panel |  | CFIHOS-90000066 | IOGP S-620:2018
CFIHOS-50000230 | earthing device operator location | CFIHOS-60002692 | remote operation |  | CFIHOS-90000066 | IOGP S-620:2018
CFIHOS-50000231 | earthing system | CFIHOS-60002693 | TT |  | CFIHOS-90000050 | IEC 61439-2:2020
CFIHOS-50000231 | earthing system | CFIHOS-60002694 | TN-C |  | CFIHOS-90000050 | IEC 61439-2:2020
CFIHOS-50000231 | earthing system | CFIHOS-60002695 | TN-C-S |  | CFIHOS-90000050 | IEC 61439-2:2020
CFIHOS-50000231 | earthing system | CFIHOS-60002696 | IT |  | CFIHOS-90000050 | IEC 61439-2:2020
CFIHOS-50000231 | earthing system | CFIHOS-60002697 | TN-S |  | CFIHOS-90000050 | IEC 61439-2:2020
CFIHOS-50000231 | earthing system | CFIHOS-60002698 | solidly earthed neutral |  | CFIHOS-90000053 | IOGP S-560:2016
CFIHOS-50000231 | earthing system | CFIHOS-60002699 | impedance earthed neutral |  | CFIHOS-90000053 | IOGP S-560:2016
CFIHOS-50000231 | earthing system | CFIHOS-60002700 | isolated neutral |  | CFIHOS-90000053 | IOGP S-560:2016
CFIHOS-50000231 | earthing system | CFIHOS-60002701 | other |  | CFIHOS-90000053 | IOGP S-560:2016
CFIHOS-50000232 | electrical connections for outgoing functional units | CFIHOS-60002702 | withdrawable |  | CFIHOS-90000053 | IOGP S-560:2016
CFIHOS-50000232 | electrical connections for outgoing functional units | CFIHOS-60002703 | disconnectable |  | CFIHOS-90000053 | IOGP S-560:2016
CFIHOS-50000232 | electrical connections for outgoing functional units | CFIHOS-60002704 | fixed |  | CFIHOS-90000053 | IOGP S-560:2016
CFIHOS-50000233 | electrical endurance class | CFIHOS-60002705 | E1 |  | CFIHOS-90000289
CFIHOS-50000233 | electrical endurance class | CFIHOS-60002706 | E2
CFIHOS-50000233 | electrical endurance class | CFIHOS-60002707 | E3
CFIHOS-50000234 | EMC environment | CFIHOS-60002708 | A |  | CFIHOS-90000049 | IEC 61439-1:2020
CFIHOS-50000234 | EMC environment | CFIHOS-60002709 | B |  | CFIHOS-90000049 | IEC 61439-1:2020
CFIHOS-50000235 | enclosure floor surface | CFIHOS-60002710 | manufacturer standard |  | CFIHOS-90000066 | IOGP S-620:2018
CFIHOS-50000235 | enclosure floor surface | CFIHOS-60002711 | floor is not part of the enclosure |  | CFIHOS-90000066 | IOGP S-620:2018
CFIHOS-50000235 | enclosure floor surface | CFIHOS-60002712 | floor may be part of the enclosure |  | CFIHOS-90000090 | IOGP S-620:2018
CFIHOS-50000236 | environmental location | CFIHOS-60002713 | offshore |  | CFIHOS-90000061 | IOGP S-615:2019
CFIHOS-50000236 | environmental location | CFIHOS-60002714 | coastal |  | CFIHOS-90000061 | IOGP S-615:2019
CFIHOS-50000236 | environmental location | CFIHOS-60002715 | subsea |  | CFIHOS-90000061 | IOGP S-615:2019
CFIHOS-50000236 | environmental location | CFIHOS-60002716 | buried |  | CFIHOS-90000061 | IOGP S-615:2019
CFIHOS-50000236 | environmental location | CFIHOS-60002717 | onshore |  | CFIHOS-90000061 | IOGP S-615:2019
CFIHOS-50000236 | environmental location | CFIHOS-60002718 | onshore – coastal |  | CFIHOS-90000061 | IOGP S-615:2019
CFIHOS-50000236 | environmental location | CFIHOS-60002719 | onshore - desert |  | CFIHOS-90000061 | IOGP S-615:2019
CFIHOS-50000236 | environmental location | CFIHOS-60002720 | onshore - inland |  | CFIHOS-90000061 | IOGP S-615:2019
CFIHOS-50000236 | environmental location | CFIHOS-60002721 | offshore - fixed |  | CFIHOS-90000061 | IOGP S-615:2019
CFIHOS-50000236 | environmental location | CFIHOS-60002722 | offshore - floating |  | CFIHOS-90000061 | IOGP S-615:2019
CFIHOS-50000236 | environmental location | CFIHOS-60002723 | marine (ship) |  | CFIHOS-90000061 | IOGP S-615:2019
CFIHOS-50000236 | environmental location | CFIHOS-60002724 | interior location |  | CFIHOS-90000061 | IOGP S-615:2019
CFIHOS-50000237 | equipment access | CFIHOS-60002725 | from front and back |  | CFIHOS-90000270 | IOGP S-560:2016
CFIHOS-50000237 | equipment access | CFIHOS-60002726 | from front |  | CFIHOS-90000053 | IOGP S-560:2016
CFIHOS-50000237 | equipment access | CFIHOS-60002727 | from back to back |  | CFIHOS-90000254 | IOGP S-560:2016
CFIHOS-50000237 | equipment access | CFIHOS-60002728 | from back |  | CFIHOS-90000254 | IOGP S-560:2016
CFIHOS-50000237 | equipment access | CFIHOS-60002729 | from below |  | CFIHOS-90000053 | IOGP S-560:2016
CFIHOS-50000237 | equipment access | CFIHOS-60002730 | from above |  | CFIHOS-90000053 | IOGP S-560:2016
CFIHOS-50000237 | equipment access | CFIHOS-60002731 | other |  | CFIHOS-90000053 | IOGP S-560:2016
CFIHOS-50000237 | equipment access | CFIHOS-60002732 | manufacturer standard |  | CFIHOS-90000053 | IOGP S-560:2016
CFIHOS-50000237 | equipment access | CFIHOS-60002733 | authorized persons |  | CFIHOS-90000050 | IEC 61439-2:2020
CFIHOS-50000238 | equipment integration location | CFIHOS-60002734 | integration at user site |  | CFIHOS-90000066 | IOGP S-620:2018
CFIHOS-50000238 | equipment integration location | CFIHOS-60002735 | integration not at end user site |  | CFIHOS-90000066 | IOGP S-620:2018
CFIHOS-50000239 | explosion protection dust group | CFIHOS-60002736 | IIIA | Wood, paper, cotton dust
CFIHOS-50000239 | explosion protection dust group | CFIHOS-60002737 | IIIB | Grain dust
CFIHOS-50000239 | explosion protection dust group | CFIHOS-60002738 | IIIC | Metal, coal dust
CFIHOS-50000239 | explosion protection dust group | CFIHOS-60002739 | N/A - see gas group |  | CFIHOS-90000111 | IOGP S-704:2021
CFIHOS-50000239 | explosion protection dust group | CFIHOS-60002740 | E | Metal dust
CFIHOS-50000239 | explosion protection dust group | CFIHOS-60002741 | F | Coal dust
CFIHOS-50000239 | explosion protection dust group | CFIHOS-60002742 | G | Grain dust
CFIHOS-50000043 | explosion protection gas group | CFIHOS-60002743 | A | Acetylene | CFIHOS-90000090
CFIHOS-50000043 | explosion protection gas group | CFIHOS-60002744 | B | Hydrogen, Propylene oxide, Ethyl oxide, Butadiene | CFIHOS-90000090
CFIHOS-50000043 | explosion protection gas group | CFIHOS-60002745 | C | Cyclopropane, Ethly ether, Ethylene | CFIHOS-90000091
CFIHOS-50000043 | explosion protection gas group | CFIHOS-60002746 | D | Acetone, Benzene, Butane, Hexane, Paint solvents, Natural gas
CFIHOS-50000240 | external conductor type | CFIHOS-60002747 | cable |  | CFIHOS-90000053 | IOGP S-560:2016
CFIHOS-50000240 | external conductor type | CFIHOS-60002748 | busbar trunking system |  | CFIHOS-90000053 | IOGP S-560:2016
CFIHOS-50000240 | external conductor type | CFIHOS-60002749 | bolted lugs |  | CFIHOS-90000053 | IOGP S-560:2016
CFIHOS-50000240 | external conductor type | CFIHOS-60002750 | cable - separable system |  | CFIHOS-90000053 | IOGP S-560:2016
CFIHOS-50000241 | fan impeller material | CFIHOS-60002751 | manufacturer standard |  | CFIHOS-90000068 | IOGP S-703:2020
CFIHOS-50000241 | fan impeller material | CFIHOS-60002752 | conductive plastic |  | CFIHOS-90000068 | IOGP S-703:2020
CFIHOS-50000241 | fan impeller material | CFIHOS-60002753 | bronze alloy |  | CFIHOS-90000068 | IOGP S-703:2020
CFIHOS-50000241 | fan impeller material | CFIHOS-60002754 | coated aluminum |  | CFIHOS-90000068 | IOGP S-703:2020
CFIHOS-50000241 | fan impeller material | CFIHOS-60002755 | GRP |  | CFIHOS-90000068 | IOGP S-703:2020
CFIHOS-50000241 | fan impeller material | CFIHOS-60002756 | steel fan |  | CFIHOS-90000068 | IOGP S-703:2020
CFIHOS-50000241 | fan impeller material | CFIHOS-60002757 | other |  | CFIHOS-90000068 | IOGP S-703:2020
CFIHOS-50000242 | fault protection against electric shock | CFIHOS-60002758 | automatic disconnection of supply |  | CFIHOS-90000053 | IOGP S-560:2016
CFIHOS-50000242 | fault protection against electric shock | CFIHOS-60002759 | electrical separation |  | CFIHOS-90000053 | IOGP S-560:2016
CFIHOS-50000242 | fault protection against electric shock | CFIHOS-60002760 | total insulation |  | CFIHOS-90000053 | IOGP S-560:2016
CFIHOS-50000243 | flange face type | CFIHOS-60002761 | Raised Face (RF) | The gasket surfaces are raised above the bolting circle face | CFIHOS-90000061 | IOGP S-615:2019
CFIHOS-50000243 | flange face type | CFIHOS-60002762 | Flat Face (FF) | The gasket surface in the same plane as the bolting circle face | CFIHOS-90000061 | IOGP S-615:2019
CFIHOS-50000243 | flange face type | CFIHOS-60002763 | Ring-Type Joint (RTJ) | Has grooves cut into their faces which can hold steel ring gaskets | CFIHOS-90000061 | IOGP S-615:2019
CFIHOS-50000243 | flange face type | CFIHOS-60002764 | Tongue for Tongue-and-Groove (T&G) | Has a raised ring (Tongue) machined onto the flange face while the mating flange has a matching depression (Groove) machined into it's face | CFIHOS-90000061 | IOGP S-615:2019
CFIHOS-50000243 | flange face type | CFIHOS-60002765 | Groove for Tongue-and-Groove (T&G) | Has a depression (Groove) machined onto the flange face while the mating flange has a matching raised ring (Tongue) machined into it's face | CFIHOS-90000061 | IOGP S-615:2019
CFIHOS-50000243 | flange face type | CFIHOS-60002766 | Male for Male-and-Female (M&F) | Has an area that extends beyond the normal flange face (Male). The other flange or mating flange has a matching depression (Female) machined into it's face. | CFIHOS-90000061 | IOGP S-615:2019
CFIHOS-50000243 | flange face type | CFIHOS-60002767 | Female for Male-and-Female (M&F) | Has an depression (Female) machined into it's face. The other flange or mating flange has a matching area that extends beyond the normal flange face (Male). | CFIHOS-90000061 | IOGP S-615:2019
CFIHOS-50000244 | nozzle position | CFIHOS-60002768 | top | Placed on top of the device | CFIHOS-90000061 | IOGP S-615:2019
CFIHOS-50000244 | nozzle position | CFIHOS-60002769 | side | Placed on side of the device | CFIHOS-90000061 | IOGP S-615:2019
CFIHOS-50000244 | nozzle position | CFIHOS-60002770 | in-line |  | CFIHOS-90000061 | IOGP S-615:2019
CFIHOS-50000244 | nozzle position | CFIHOS-60002771 | end |  | CFIHOS-90000061 | IOGP S-615:2019
CFIHOS-50000244 | nozzle position | CFIHOS-60002772 | bottom | Placed at the bottom of the device | CFIHOS-90000061 | IOGP S-615:2019
CFIHOS-50000244 | nozzle position | CFIHOS-60002773 | bell |  | CFIHOS-90000061 | IOGP S-615:2019
CFIHOS-50000245 | flow meter retrieval method | CFIHOS-60002774 | retrievable electronic module |  | CFIHOS-90000317 | IEC 62271-200:2021
CFIHOS-50000245 | flow meter retrieval method | CFIHOS-60002775 | retrievable flow meter |  | CFIHOS-90000317 | IEC 62271-200:2021
CFIHOS-50000245 | flow meter retrieval method | CFIHOS-60002776 | located on flow control module |  | CFIHOS-90000317 | IEC 62271-200:2021
CFIHOS-50000245 | flow meter retrieval method | CFIHOS-60002777 | other |  | CFIHOS-90000317 | IEC 62271-200:2021
CFIHOS-50000246 | flowline connection location | CFIHOS-60002778 | subsea tree |  | CFIHOS-90000317 | IEC 62271-200:2021
CFIHOS-50000246 | flowline connection location | CFIHOS-60002779 | tubing head |  | CFIHOS-90000317 | IEC 62271-200:2021
CFIHOS-50000246 | flowline connection location | CFIHOS-60002780 | completion guidebase |  | CFIHOS-90000317 | IEC 62271-200:2021
CFIHOS-50000247 | flowline connection type | CFIHOS-60002781 | vertical hub |  | CFIHOS-90000317 | IEC 62271-200:2021
CFIHOS-50000247 | flowline connection type | CFIHOS-60002782 | horizontal hub |  | CFIHOS-90000317 | IEC 62271-200:2021
CFIHOS-50000248 | glanding requirement | CFIHOS-60002783 | none |  | CFIHOS-90000053 | IOGP S-560:2016
CFIHOS-50000248 | glanding requirement | CFIHOS-60002784 | insulated glands |  | CFIHOS-90000053 | IOGP S-560:2016
CFIHOS-50000248 | glanding requirement | CFIHOS-60002785 | other |  | CFIHOS-90000053 | IOGP S-560:2016
CFIHOS-50000249 | hazardous area certification standard | CFIHOS-60002786 | IEC 60079
CFIHOS-50000249 | hazardous area certification standard | CFIHOS-60002787 | NFPA 70 Art. 500
CFIHOS-50000249 | hazardous area certification standard | CFIHOS-60002788 | NFPA 70 Art. 505
CFIHOS-50000250 | heat exchanger tubing material specification | CFIHOS-60002789 | single copper-nickel tubing |  | CFIHOS-90000111 | IOGP S-704:2021
CFIHOS-50000250 | heat exchanger tubing material specification | CFIHOS-60002790 | double copper-nickel tubing |  | CFIHOS-90000090 | IOGP S-704:2021
CFIHOS-50000250 | heat exchanger tubing material specification | CFIHOS-60002791 | single titanium tubing |  | CFIHOS-90000111 | IOGP S-704:2021
CFIHOS-50000251 | heater control method | CFIHOS-60002792 | not applicable |  | CFIHOS-90000053 | IOGP S-560:2016
CFIHOS-50000251 | heater control method | CFIHOS-60002793 | permanently on |  | CFIHOS-90000053 | IOGP S-560:2016
CFIHOS-50000251 | heater control method | CFIHOS-60002794 | thermostat |  | CFIHOS-90000090 | IOGP S-560:2016
CFIHOS-50000251 | heater control method | CFIHOS-60002795 | hygrostat |  | CFIHOS-90000053 | IOGP S-560:2016
CFIHOS-50000251 | heater control method | CFIHOS-60002796 | manufacturer standard |  | CFIHOS-90000053 | IOGP S-560:2016
CFIHOS-50000252 | heater monitoring method | CFIHOS-60002797 | not applicable |  | CFIHOS-90000290 | IOGP S-560:2016
CFIHOS-50000252 | heater monitoring method | CFIHOS-60002798 | supply side monitoring |  | CFIHOS-90000290 | IOGP S-560:2016
CFIHOS-50000252 | heater monitoring method | CFIHOS-60002799 | heater current monitoring |  | CFIHOS-90000053 | IOGP S-560:2016
CFIHOS-50000253 | IED brand | CFIHOS-60002800 | manufacturer standard |  | CFIHOS-90000135 | IOGP S-560:2016
CFIHOS-50000253 | IED brand | CFIHOS-60002801 | other |  | CFIHOS-90000135 | IOGP S-560:2016
CFIHOS-50000254 | IK code | CFIHOS-60002802 | IK00 | 0 joules impact energy | CFIHOS-90000135
CFIHOS-50000254 | IK code | CFIHOS-60002803 | IK01 | 0.14 joules impact energy.
CFIHOS-50000254 | IK code | CFIHOS-60002804 | IK02 | 0.2 joules impact energy.
CFIHOS-50000254 | IK code | CFIHOS-60002805 | IK03 | 0.35 joules impact energy.
CFIHOS-50000254 | IK code | CFIHOS-60002806 | IK04 | 0.5 joules impact energy.
CFIHOS-50000254 | IK code | CFIHOS-60002807 | IK05 | 0.7 joules impact energy.
CFIHOS-50000254 | IK code | CFIHOS-60002808 | IK06 | 1 joules impact energy
CFIHOS-50000254 | IK code | CFIHOS-60002809 | IK07 | 2 joules impact energy
CFIHOS-50000254 | IK code | CFIHOS-60002810 | IK08 | 5 joules impact energy
CFIHOS-50000254 | IK code | CFIHOS-60002811 | IK09 | 10 joules impact energy
CFIHOS-50000254 | IK code | CFIHOS-60002812 | IK10 | 20 joules impact energy
CFIHOS-50000254 | IK code | CFIHOS-60002813 | IK11 | 50 joules impact energy
CFIHOS-50000255 | impulse voltage insulation class | CFIHOS-60002814 | IVIC Class 1
CFIHOS-50000255 | impulse voltage insulation class | CFIHOS-60002815 | IVIC Class 2
CFIHOS-50000255 | impulse voltage insulation class | CFIHOS-60002816 | IVIC Class 3
CFIHOS-50000255 | impulse voltage insulation class | CFIHOS-60002817 | IVIC Class 4
CFIHOS-50000255 | impulse voltage insulation class | CFIHOS-60002818 | IVIC Class 5
CFIHOS-50000255 | impulse voltage insulation class | CFIHOS-60002819 | IVIC Class 6
CFIHOS-50000255 | impulse voltage insulation class | CFIHOS-60002820 | IVIC Class 7
CFIHOS-50000255 | impulse voltage insulation class | CFIHOS-60002821 | IVIC Class S
CFIHOS-50000255 | impulse voltage insulation class | CFIHOS-60002822 | None |  | CFIHOS-90000111 | IOGP S-704:2021
CFIHOS-50000256 | insulating medium | CFIHOS-60002823 | manufacturer standard |  | CFIHOS-90000066 | IOGP S-620:2018
CFIHOS-50000256 | insulating medium | CFIHOS-60002824 | air |  | CFIHOS-90000066 | IOGP S-620:2018
CFIHOS-50000256 | insulating medium | CFIHOS-60002825 | vacuum |  | CFIHOS-90000066 | IOGP S-620:2018
CFIHOS-50000256 | insulating medium | CFIHOS-60002826 | low GWP |  | CFIHOS-90000066 | IOGP S-620:2018
CFIHOS-50000256 | insulating medium | CFIHOS-60002827 | SF6 |  | CFIHOS-90000066 | IOGP S-620:2018
CFIHOS-50000257 | interface media | CFIHOS-60002828 | manufacturer standard |  | CFIHOS-90000053 | IOGP S-560:2016
CFIHOS-50000257 | interface media | CFIHOS-60002829 | not required |  | CFIHOS-90000053 | IOGP S-560:2016
CFIHOS-50000257 | interface media | CFIHOS-60002830 | hardwired discrete |  | CFIHOS-90000053 | IOGP S-560:2016
CFIHOS-50000257 | interface media | CFIHOS-60002831 | serial cable |  | CFIHOS-90000053 | IOGP S-560:2016
CFIHOS-50000257 | interface media | CFIHOS-60002832 | ethernet (Cu) |  | CFIHOS-90000053 | IOGP S-560:2016
CFIHOS-50000257 | interface media | CFIHOS-60002833 | ethernet (fibre) |  | CFIHOS-90000053 | IOGP S-560:2016
CFIHOS-50000257 | interface media | CFIHOS-60002834 | multiple |  | CFIHOS-90000053 | IOGP S-560:2016
CFIHOS-50000257 | interface media | CFIHOS-60002835 | via ECMS media |  | CFIHOS-90000053 | IOGP S-560:2016
CFIHOS-50000257 | interface media | CFIHOS-60002836 | other |  | CFIHOS-90000053 | IOGP S-560:2016
CFIHOS-50000258 | interface network redundancy | CFIHOS-60002837 | not applicable |  | CFIHOS-90000053 | IOGP S-560:2016
CFIHOS-50000258 | interface network redundancy | CFIHOS-60002838 | no redundancy
CFIHOS-50000258 | interface network redundancy | CFIHOS-60002839 | parallel redundancy protocol (PRP)
CFIHOS-50000258 | interface network redundancy | CFIHOS-60002840 | high-availability seamless redundancy (HSR)
CFIHOS-50000258 | interface network redundancy | CFIHOS-60002841 | other |  | CFIHOS-90000053 | IOGP S-560:2016
CFIHOS-50000259 | internal arc-fault control device type | CFIHOS-60002842 | not required |  | CFIHOS-90000053 | IOGP S-560:2016
CFIHOS-50000259 | internal arc-fault control device type | CFIHOS-60002843 | manufacturer standard |  | CFIHOS-90000053 | IOGP S-560:2016
CFIHOS-50000259 | internal arc-fault control device type | CFIHOS-60002844 | other |  | CFIHOS-90000053 | IOGP S-560:2016
CFIHOS-50000260 | internal arc-fault reduction device type | CFIHOS-60002845 | not required |  | CFIHOS-90000053 | IOGP S-560:2016
CFIHOS-50000260 | internal arc-fault reduction device type | CFIHOS-60002846 | manufacturer standard |  | CFIHOS-90000053 | IOGP S-560:2016
CFIHOS-50000260 | internal arc-fault reduction device type | CFIHOS-60002847 | upstream SCPD |  | CFIHOS-90000053 | IOGP S-560:2016
CFIHOS-50000260 | internal arc-fault reduction device type | CFIHOS-60002848 | parallel AQD |  | CFIHOS-90000053 | IOGP S-560:2016
CFIHOS-50000260 | internal arc-fault reduction device type | CFIHOS-60002849 | series IALD |  | CFIHOS-90000053 | IOGP S-560:2016
CFIHOS-50000260 | internal arc-fault reduction device type | CFIHOS-60002850 | other |  | CFIHOS-90000053 | IOGP S-560:2016
CFIHOS-50000261 | internal bearing clearance | CFIHOS-60002851 | C1 | Internal clearance smaller that C2
CFIHOS-50000261 | internal bearing clearance | CFIHOS-60002852 | C2 | Internal clearance smaller that CN
CFIHOS-50000261 | internal bearing clearance | CFIHOS-60002853 | CN | Normal internal clearance
CFIHOS-50000261 | internal bearing clearance | CFIHOS-60002854 | C3 | Internal clearance greater that CN
CFIHOS-50000261 | internal bearing clearance | CFIHOS-60002855 | C4 | Internal clearance greater that C3
CFIHOS-50000261 | internal bearing clearance | CFIHOS-60002856 | C5 | Internal clearance greater that C4
CFIHOS-50000261 | internal bearing clearance | CFIHOS-60002857 | other |  | CFIHOS-90000068 | IOGP S-703:2020
CFIHOS-50000262 | isolation valve upgrade to HH trim | CFIHOS-60002858 | yes (one line upgraded) |  | CFIHOS-90000317 | IEC 62271-200:2021
CFIHOS-50000262 | isolation valve upgrade to HH trim | CFIHOS-60002859 | no (all lines standard) |  | CFIHOS-90000317 | IEC 62271-200:2021
CFIHOS-50000263 | junction box location | CFIHOS-60002860 | top |  | CFIHOS-90000068 | IOGP S-703:2020
CFIHOS-50000263 | junction box location | CFIHOS-60002861 | right |  | CFIHOS-90000068 | IOGP S-703:2020
CFIHOS-50000263 | junction box location | CFIHOS-60002862 | left |  | CFIHOS-90000068 | IOGP S-703:2020
CFIHOS-50000263 | junction box location | CFIHOS-60002863 | bottom |  | CFIHOS-90000068 | IOGP S-703:2020
CFIHOS-50000263 | junction box location | CFIHOS-60002864 | other |  | CFIHOS-90000068 | IOGP S-703:2020
CFIHOS-50000264 | line conductor terminal box type | CFIHOS-60002865 | manufacturer standard |  | CFIHOS-90000111 | IOGP S-704:2021
CFIHOS-50000264 | line conductor terminal box type | CFIHOS-60002866 | air insulated |  | CFIHOS-90000111 | IOGP S-704:2021
CFIHOS-50000264 | line conductor terminal box type | CFIHOS-60002867 | phase insulated with heat shrink insulation |  | CFIHOS-90000111 | IOGP S-704:2021
CFIHOS-50000264 | line conductor terminal box type | CFIHOS-60002868 | phase insulated with separable connectors |  | CFIHOS-90000111 | IOGP S-704:2021
CFIHOS-50000264 | line conductor terminal box type | CFIHOS-60002869 | phase separated |  | CFIHOS-90000111 | IOGP S-704:2021
CFIHOS-50000264 | line conductor terminal box type | CFIHOS-60002870 | phase segregated |  | CFIHOS-90000111 | IOGP S-704:2021
CFIHOS-50000265 | line isolation requirement type | CFIHOS-60002871 | single gate with check valve |  | CFIHOS-90000317 | IEC 62271-200:2021
CFIHOS-50000265 | line isolation requirement type | CFIHOS-60002872 | two gate valves |  | CFIHOS-90000317 | IEC 62271-200:2021
CFIHOS-50000265 | line isolation requirement type | CFIHOS-60002873 | single gate valve |  | CFIHOS-90000317 | IEC 62271-200:2021
CFIHOS-50000265 | line isolation requirement type | CFIHOS-60002874 | line not present or port blanked |  | CFIHOS-90000317 | IEC 62271-200:2021
CFIHOS-50000265 | line isolation requirement type | CFIHOS-60002875 | none |  | CFIHOS-90000317 | IEC 62271-200:2021
CFIHOS-50000266 | line size of chemical injection Line #1 | CFIHOS-60002876 | ½ in. (12.7 mm) OD tubing |  | CFIHOS-90000317 | IEC 62271-200:2021
CFIHOS-50000266 | line size of chemical injection Line #1 | CFIHOS-60002877 | 1 in. (25 mm) OD tubing |  | CFIHOS-90000317 | IEC 62271-200:2021
CFIHOS-50000068 | liquid hazardous category | CFIHOS-60002878 | extremely hazardous |  | CFIHOS-90000061 | IOGP S-615:2019
CFIHOS-50000068 | liquid hazardous category | CFIHOS-60002879 | hazardous |  | CFIHOS-90000061 | IOGP S-615:2019
CFIHOS-50000068 | liquid hazardous category | CFIHOS-60002880 | flammable |  | CFIHOS-90000061 | IOGP S-615:2019
CFIHOS-50000068 | liquid hazardous category | CFIHOS-60002881 | toxic |  | CFIHOS-90000061 | IOGP S-615:2019
CFIHOS-50000068 | liquid hazardous category | CFIHOS-60002882 | other |  | CFIHOS-90000061 | IOGP S-615:2019
CFIHOS-50000267 | local gas pressure indication | CFIHOS-60002883 | manufacturer standard |  | CFIHOS-90000066 | IOGP S-620:2018
CFIHOS-50000267 | local gas pressure indication | CFIHOS-60002884 | sight gauge |  | CFIHOS-90000066 | IOGP S-620:2018
CFIHOS-50000267 | local gas pressure indication | CFIHOS-60002885 | via IED display |  | CFIHOS-90000066 | IOGP S-620:2018
CFIHOS-50000268 | location heated or unheated | CFIHOS-60002886 | heated |  | CFIHOS-90000061 | IOGP S-615:2019
CFIHOS-50000268 | location heated or unheated | CFIHOS-60002887 | unheated |  | CFIHOS-90000061 | IOGP S-615:2019
CFIHOS-50000268 | Location heated or unheated | CFIHOS-60002888 | other |  | CFIHOS-90000061 | IOGP S-615:2019
CFIHOS-50000269 | Location in or outdoor | CFIHOS-60002889 | indoors |  | CFIHOS-90000061 | IOGP S-615:2019
CFIHOS-50000269 | Location in or outdoor | CFIHOS-60002890 | outdoors |  | CFIHOS-90000061 | IOGP S-615:2019
CFIHOS-50000269 | Location in or outdoor | CFIHOS-60002891 | indoor climate controlled |  | CFIHOS-90000061 | IOGP S-615:2019
CFIHOS-50000269 | Location in or outdoor | CFIHOS-60002892 | indoor ventilated |  | CFIHOS-90000061 | IOGP S-615:2019
CFIHOS-50000269 | Location in or outdoor | CFIHOS-60002893 | other |  | CFIHOS-90000061 | IOGP S-615:2019
CFIHOS-50000270 | location mounting | CFIHOS-60002894 | grade |  | CFIHOS-90000061 | IOGP S-615:2019
CFIHOS-50000270 | location mounting | CFIHOS-60002895 | mezzanine |  | CFIHOS-90000061 | IOGP S-615:2019
CFIHOS-50000270 | location mounting | CFIHOS-60002896 | other |  | CFIHOS-90000061 | IOGP S-615:2019
CFIHOS-50000271 | location of additional 1 in tubing chemical injection line | CFIHOS-60002897 | line #2 (between PWV and PCV) |  | CFIHOS-90000317 | IEC 62271-200:2021
CFIHOS-50000271 | location of additional 1 in tubing chemical injection line | CFIHOS-60002898 | line #3 (between PWV and PCV) |  | CFIHOS-90000317 | IEC 62271-200:2021
CFIHOS-50000271 | location of additional 1 in tubing chemical injection line | CFIHOS-60002899 | line #4 (outboard of PCV) |  | CFIHOS-90000317 | IEC 62271-200:2021
CFIHOS-50000271 | location of additional 1 in tubing chemical injection line | CFIHOS-60002900 | none |  | CFIHOS-90000317 | IEC 62271-200:2021
CFIHOS-50000272 | location sunlight protection | CFIHOS-60002901 | under roof |  | CFIHOS-90000061 | IOGP S-615:2019
CFIHOS-50000272 | Location sunlight protection | CFIHOS-60002902 | partial sides |  | CFIHOS-90000061 | IOGP S-615:2019
CFIHOS-50000272 | Location sunlight protection | CFIHOS-60002903 | direct sunlight |  | CFIHOS-90000061 | IOGP S-615:2019
CFIHOS-50000272 | Location sunlight protection | CFIHOS-60002904 | other |  | CFIHOS-90000061 | IOGP S-615:2019
CFIHOS-50000273 | locking facility | CFIHOS-60002905 | manufacturer standard locking facility |  | CFIHOS-90000053 | IOGP S-560:2016
CFIHOS-50000273 | locking facility | CFIHOS-60002906 | padlockable |  | CFIHOS-90000053 | IOGP S-560:2016
CFIHOS-50000273 | locking facility | CFIHOS-60002907 | hasp and padlock |  | CFIHOS-90000053 | IOGP S-560:2016
CFIHOS-50000274 | main circuit protection | CFIHOS-60002908 | MCCB/MCB
CFIHOS-50000274 | main circuit protection | CFIHOS-60002909 | fuse-links with blade contacts (DIN NH fuse system)
CFIHOS-50000274 | main circuit protection | CFIHOS-60002910 | fuse-links for bolted connections (BS88 bolted)
CFIHOS-50000274 | main circuit protection | CFIHOS-60002911 | other |  | CFIHOS-90000053 | IOGP S-560:2016
CFIHOS-50000275 | mechanical endurance class | CFIHOS-60002912 | M0
CFIHOS-50000275 | mechanical endurance class | CFIHOS-60002913 | M1
CFIHOS-50000275 | mechanical endurance class | CFIHOS-60002914 | M2
CFIHOS-50000275 | mechanical endurance class | CFIHOS-60002915 | M3
CFIHOS-50000276 | minimum TRL for components, equipment, and assemblies | CFIHOS-60002916 | 4 |  | CFIHOS-90000317 | IEC 62271-200:2021
CFIHOS-50000276 | minimum TRL for components, equipment, and assemblies | CFIHOS-60002917 | 5 |  | CFIHOS-90000317 | IEC 62271-200:2021
CFIHOS-50000276 | minimum TRL for components, equipment, and assemblies | CFIHOS-60002918 | 6 |  | CFIHOS-90000317 | IEC 62271-200:2021
CFIHOS-50000276 | minimum TRL for components, equipment, and assemblies | CFIHOS-60002919 | 7 |  | CFIHOS-90000317 | IEC 62271-200:2021
CFIHOS-50000277 | motor enclosure type | CFIHOS-60002920 | TEFC | Totally Enclosed Fan Cooled | CFIHOS-90000294 | NFPA 70:2023
CFIHOS-50000277 | motor enclosure type | CFIHOS-60002921 | TENV | Totally Enclosed NonVentilated | CFIHOS-90000294 | NFPA 70:2023
CFIHOS-50000277 | motor enclosure type | CFIHOS-60002922 | explosion proof |  | CFIHOS-90000294 | NFPA 70:2023
CFIHOS-50000278 | motor load type | CFIHOS-60002923 | variable torque
CFIHOS-50000278 | motor load type | CFIHOS-60002924 | constant torque
CFIHOS-50000278 | motor load type | CFIHOS-60002925 | constant horsepower
CFIHOS-50000279 | motor mounting flange type | CFIHOS-60002926 | C-face
CFIHOS-50000279 | motor mounting flange type | CFIHOS-60002927 | D-flange
CFIHOS-50000279 | motor mounting flange type | CFIHOS-60002928 | P-base
CFIHOS-50000279 | motor mounting flange type | CFIHOS-60002929 | other
CFIHOS-50000280 | motor space heater size | CFIHOS-60002930 | not required |  | CFIHOS-90000053 | IOGP S-560:2016
CFIHOS-50000280 | motor space heater size | CFIHOS-60002931 | ≥4 kW |  | CFIHOS-90000053 | IOGP S-560:2016
CFIHOS-50000280 | motor space heater size | CFIHOS-60002932 | ≥7,5 kW |  | CFIHOS-90000053 | IOGP S-560:2016
CFIHOS-50000280 | motor space heater size | CFIHOS-60002933 | ≥15 kW |  | CFIHOS-90000053 | IOGP S-560:2016
CFIHOS-50000280 | motor space heater size | CFIHOS-60002934 | ≥37 kW |  | CFIHOS-90000053 | IOGP S-560:2016
CFIHOS-50000281 | mounting position | CFIHOS-60002935 | horizontal
CFIHOS-50000281 | mounting position | CFIHOS-60002936 | vertical
CFIHOS-50000282 | NPSHA datum | CFIHOS-60002937 | centreline of impeller | NPSH Availabe as measured from centreline of impeller | CFIHOS-90000061 | IOGP S-615:2019
CFIHOS-50000282 | NPSHA datum | CFIHOS-60002938 | top of foundation | NPSH Availabe as measured from top of foundation | CFIHOS-90000061 | IOGP S-615:2019
CFIHOS-50000282 | NPSHA datum | CFIHOS-60002939 | suction-nozzle centreline | NPSH Availabe as measured from suction-nozzle centreline | CFIHOS-90000061 | IOGP S-615:2019
CFIHOS-50000282 | NPSHA datum | CFIHOS-60002940 | other | NPSH Availabe as measured from other position | CFIHOS-90000061 | IOGP S-615:2019
CFIHOS-50000283 | number of contacts | CFIHOS-60002941 | none |  | CFIHOS-90000053 | IOGP S-560:2016
CFIHOS-50000283 | number of contacts | CFIHOS-60002942 | 1 NO and 1 NC |  | CFIHOS-90000053 | IOGP S-560:2016
CFIHOS-50000283 | number of contacts | CFIHOS-60002943 | 2 NO and 2 NC |  | CFIHOS-90000053 | IOGP S-560:2016
CFIHOS-50000283 | number of contacts | CFIHOS-60002944 | other |  | CFIHOS-90000053 | IOGP S-560:2016
CFIHOS-50000284 | number of electrical phases | CFIHOS-60002945 | 1
CFIHOS-50000284 | number of electrical phases | CFIHOS-60002946 | 3
CFIHOS-50000285 | number of magnetic poles | CFIHOS-60002947 | 2 pole |  | CFIHOS-90000068 | IOGP S-703:2020
CFIHOS-50000285 | number of magnetic poles | CFIHOS-60002948 | 4 pole |  | CFIHOS-90000068 | IOGP S-703:2020
CFIHOS-50000285 | number of magnetic poles | CFIHOS-60002949 | 6 pole |  | CFIHOS-90000068 | IOGP S-703:2020
CFIHOS-50000285 | number of magnetic poles | CFIHOS-60002950 | 8 pole |  | CFIHOS-90000068 | IOGP S-703:2020
CFIHOS-50000285 | number of magnetic poles | CFIHOS-60002951 | other |  | CFIHOS-90000068 | IOGP S-703:2020
CFIHOS-50000286 | padlock provider | CFIHOS-60002952 | not applicable |  | CFIHOS-90000053 | IOGP S-560:2016
CFIHOS-50000286 | padlock provider | CFIHOS-60002953 | user supplied |  | CFIHOS-90000053 | IOGP S-560:2016
CFIHOS-50000286 | padlock provider | CFIHOS-60002954 | manufacturer supplied |  | CFIHOS-90000053 | IOGP S-560:2016
CFIHOS-50000287 | partial discharge measurement test | CFIHOS-60002955 | not required |  | CFIHOS-90000066 | IOGP S-620:2018
CFIHOS-50000287 | partial discharge measurement test | CFIHOS-60002956 | required for GIS |  | CFIHOS-90000066 | IOGP S-620:2018
CFIHOS-50000287 | partial discharge measurement test | CFIHOS-60002957 | required for GIS and AIS |  | CFIHOS-90000066 | IOGP S-620:2018
CFIHOS-50000288 | partition class | CFIHOS-60002958 | manufacturer standard |  | CFIHOS-90000066 | IOGP S-620:2018
CFIHOS-50000288 | partition class | CFIHOS-60002959 | PM
CFIHOS-50000288 | partition class | CFIHOS-60002960 | PI
CFIHOS-50000289 | permitted or not | CFIHOS-60002961 | not permitted |  | CFIHOS-90000066 | IOGP S-620:2018
CFIHOS-50000289 | permitted or not | CFIHOS-60002962 | permitted |  | CFIHOS-90000066 | IOGP S-620:2018
CFIHOS-50000290 | pollution degree (IEC 61439) | CFIHOS-60002963 | 1 |  | CFIHOS-90000049 | IEC 61439-1:2020
CFIHOS-50000290 | pollution degree (IEC 61439) | CFIHOS-60002964 | 2 |  | CFIHOS-90000049 | IEC 61439-1:2020
CFIHOS-50000290 | pollution degree (IEC 61439) | CFIHOS-60002965 | 3 |  | CFIHOS-90000049 | IEC 61439-1:2020
CFIHOS-50000290 | pollution degree (IEC 61439) | CFIHOS-60002966 | 4 |  | CFIHOS-90000049 | IEC 61439-1:2020
CFIHOS-50000291 | pollution severity | CFIHOS-60002967 | very light
CFIHOS-50000291 | pollution severity | CFIHOS-60002968 | light
CFIHOS-50000291 | pollution severity | CFIHOS-60002969 | medium
CFIHOS-50000292 | portable earth connection point | CFIHOS-60002970 | manufacturer standard |  | CFIHOS-90000111 | IOGP S-704:2021
CFIHOS-50000292 | portable earth connection point | CFIHOS-60002971 | 20 mm ball connection |  | CFIHOS-90000111 | IOGP S-704:2021
CFIHOS-50000292 | portable earth connection point | CFIHOS-60002972 | 25 mm ball connection |  | CFIHOS-90000111 | IOGP S-704:2021
CFIHOS-50000292 | portable earth connection point | CFIHOS-60002973 | none |  | CFIHOS-90000111 | IOGP S-704:2021
CFIHOS-50000293 | power source | CFIHOS-60002974 | internal within each functional unit |  | CFIHOS-90000053 | IOGP S-560:2016
CFIHOS-50000293 | power source | CFIHOS-60002975 | internal within each bus section |  | CFIHOS-90000053 | IOGP S-560:2016
CFIHOS-50000293 | power source | CFIHOS-60002976 | external supply |  | CFIHOS-90000053 | IOGP S-560:2016
CFIHOS-50000293 | power source | CFIHOS-60002977 | other |  | CFIHOS-90000053 | IOGP S-560:2016
CFIHOS-50000294 | power supply quality | CFIHOS-60002978 | as per IEC 60034-1 7.2.1 |  | CFIHOS-90000040 | IEC 60034-1:2017
CFIHOS-50000294 | power supply quality | CFIHOS-60002979 | class 1 as per 61000-2-4
CFIHOS-50000294 | power supply quality | CFIHOS-60002980 | class 2 as per 61000-2-4
CFIHOS-50000294 | power supply quality | CFIHOS-60002981 | class 3 as per 61000-2-4
CFIHOS-50000295 | power transfer method | CFIHOS-60002982 | direct |  | CFIHOS-90000068 | IOGP S-703:2020
CFIHOS-50000295 | power transfer method | CFIHOS-60002983 | belt |  | CFIHOS-90000068 | IOGP S-703:2020
CFIHOS-50000295 | power transfer method | CFIHOS-60002984 | gearbox |  | CFIHOS-90000068 | IOGP S-703:2020
CFIHOS-50000295 | power transfer method | CFIHOS-60002985 | other |  | CFIHOS-90000068 | IOGP S-703:2020
CFIHOS-50000296 | pressure-containing tree cap locking method | CFIHOS-60002986 | weight set |  | CFIHOS-90000317 | IEC 62271-200:2021
CFIHOS-50000296 | pressure-containing tree cap locking method | CFIHOS-60002987 | manual locking mechanism |  | CFIHOS-90000317 | IEC 62271-200:2021
CFIHOS-50000297 | production (injection) flow meter | CFIHOS-60002988 | single-phase |  | CFIHOS-90000317 | IEC 62271-200:2021
CFIHOS-50000297 | production (injection) flow meter | CFIHOS-60002989 | multi-phase |  | CFIHOS-90000317 | IEC 62271-200:2021
CFIHOS-50000297 | production (injection) flow meter | CFIHOS-60002990 | none |  | CFIHOS-90000317 | IEC 62271-200:2021
CFIHOS-50000298 | production (injection) valve size | CFIHOS-60002991 | nominal 5 1/8 in. (130.2 mm) |  | CFIHOS-90000317 | IEC 62271-200:2021
CFIHOS-50000298 | production (injection) valve size | CFIHOS-60002992 | nominal 7 1/16 in. (179.4 mm) |  | CFIHOS-90000317 | IEC 62271-200:2021
CFIHOS-50000299 | protection device relay type | CFIHOS-60002993 | IED - manufacturer standard |  | CFIHOS-90000066 | IOGP S-620:2018
CFIHOS-50000299 | protection device relay type | CFIHOS-60002994 | IED - user defined provider and range |  | CFIHOS-90000066 | IOGP S-620:2018
CFIHOS-50000300 | provisions for spare units | CFIHOS-60002995 | 5 % spare |  | CFIHOS-90000053 | IOGP S-560:2016
CFIHOS-50000300 | provisions for spare units | CFIHOS-60002996 | 10 % spare |  | CFIHOS-90000053 | IOGP S-560:2016
CFIHOS-50000300 | provisions for spare units | CFIHOS-60002997 | 15 % spare |  | CFIHOS-90000053 | IOGP S-560:2016
CFIHOS-50000300 | provisions for spare units | CFIHOS-60002998 | 20 % spare |  | CFIHOS-90000053 | IOGP S-560:2016
CFIHOS-50000300 | provisions for spare units | CFIHOS-60002999 | one of each type |  | CFIHOS-90000053 | IOGP S-560:2016
CFIHOS-50000300 | provisions for spare units | CFIHOS-60003000 | none |  | CFIHOS-90000053 | IOGP S-560:2016
CFIHOS-50000300 | provisions for spare units | CFIHOS-60003001 | other |  | CFIHOS-90000053 | IOGP S-560:2016
CFIHOS-50000301 | provisions for vibration monitoring | CFIHOS-60003002 | SPM nipples |  | CFIHOS-90000068 | IOGP S-703:2020
CFIHOS-50000301 | provisions for vibration monitoring | CFIHOS-60003003 | other |  | CFIHOS-90000068 | IOGP S-703:2020
CFIHOS-50000301 | provisions for vibration monitoring | CFIHOS-60003004 | none |  | CFIHOS-90000068 | IOGP S-703:2020
CFIHOS-50000302 | pump casing type | CFIHOS-60003005 | single volute |  | CFIHOS-90000061 | IOGP S-615:2019
CFIHOS-50000302 | pump casing type | CFIHOS-60003006 | multiple volute |  | CFIHOS-90000061 | IOGP S-615:2019
CFIHOS-50000302 | pump casing type | CFIHOS-60003007 | diffuser |  | CFIHOS-90000061 | IOGP S-615:2019
CFIHOS-50000303 | pump mounting method | CFIHOS-60003008 | foot |  | CFIHOS-90000061 | IOGP S-615:2019
CFIHOS-50000303 | pump mounting method | CFIHOS-60003009 | centreline |  | CFIHOS-90000061 | IOGP S-615:2019
CFIHOS-50000303 | pump mounting method | CFIHOS-60003010 | vertical in-line |  | CFIHOS-90000061 | IOGP S-615:2019
CFIHOS-50000303 | pump mounting method | CFIHOS-60003011 | vertical sump cover plate (rectangular) |  | CFIHOS-90000137 | IOGP S-615:2019
CFIHOS-50000303 | pump mounting method | CFIHOS-60003012 | vertical sump cover plate (flanged) |  | CFIHOS-90000137 | IOGP S-615:2019
CFIHOS-50000303 | pump mounting method | CFIHOS-60003013 | vertical main body flange |  | CFIHOS-90000137 | IOGP S-615:2019
CFIHOS-50000303 | pump mounting method | CFIHOS-60003014 | vertical mounting plate separate from main body flange |  | CFIHOS-90000137 | IOGP S-615:2019
CFIHOS-50000303 | pump mounting method | CFIHOS-60003015 | near centreline |  | CFIHOS-90000137 | IOGP S-615:2019
CFIHOS-50000304 | pump operation mode | CFIHOS-60003016 | parallel |  | CFIHOS-90000061 | IOGP S-615:2019
CFIHOS-50000304 | pump operation mode | CFIHOS-60003017 | series |  | CFIHOS-90000061 | IOGP S-615:2019
CFIHOS-50000304 | pump operation mode | CFIHOS-60003018 | singly |  | CFIHOS-90000045 | IOGP S-615:2019
CFIHOS-50000305 | purchase order status | CFIHOS-60003019 | for enquiry |  | CFIHOS-90000045 | IOGP S-703:2020
CFIHOS-50000305 | purchase order status | CFIHOS-60003020 | for purchase |  | CFIHOS-90000045 | IOGP S-703:2020
CFIHOS-50000305 | purchase order status | CFIHOS-60003021 | as-build |  | CFIHOS-90000045 | IOGP S-703:2020
CFIHOS-50000306 | rated thermal short circuit current | CFIHOS-60003022 | 25A |  | CFIHOS-90000045 | IOGP S-704:2021
CFIHOS-50000306 | rated thermal short circuit current | CFIHOS-60003023 | 31,5A |  | CFIHOS-90000045 | IOGP S-704:2021
CFIHOS-50000306 | rated thermal short circuit current | CFIHOS-60003024 | 40A |  | CFIHOS-90000090 | IOGP S-704:2021
CFIHOS-50000306 | rated thermal short circuit current | CFIHOS-60003025 | other |  | CFIHOS-90000090 | IOGP S-704:2021
CFIHOS-50000307 | redundant communication links | CFIHOS-60003026 | single |  | CFIHOS-90000131
CFIHOS-50000307 | redundant communication links | CFIHOS-60003027 | dual |  | CFIHOS-90000131
CFIHOS-50000308 | required or not | CFIHOS-60003028 | required |  | CFIHOS-90000131 | IOGP S-615:2019
CFIHOS-50000308 | required or not | CFIHOS-60003029 | not required |  | CFIHOS-90000131 | IOGP S-615:2019
CFIHOS-50000308 | required or not | CFIHOS-60003030 | not applicable |  | CFIHOS-90000061 | IOGP S-615:2019
CFIHOS-50000308 | required or not | CFIHOS-60003031 | manufacturer standard |  | CFIHOS-90000061 | IOGP S-615:2019
CFIHOS-50000308 | required or not | CFIHOS-60003032 | other |  | CFIHOS-90000061 | IOGP S-615:2019
CFIHOS-50000309 | restrike class | CFIHOS-60003033 | C0
CFIHOS-50000309 | restrike class | CFIHOS-60003034 | C1
CFIHOS-50000309 | restrike class | CFIHOS-60003035 | C2
CFIHOS-50000310 | rotor shaft manufacturing method | CFIHOS-60003036 | manufacturer standard |  | CFIHOS-90000111 | IOGP S-704:2021
CFIHOS-50000310 | rotor shaft manufacturing method | CFIHOS-60003037 | as per API 541 section 4.4.5.1.3
CFIHOS-50000310 | rotor shaft manufacturing method | CFIHOS-60003038 | hot-rolled and normalized steel |  | CFIHOS-90000111 | IOGP S-704:2021
CFIHOS-50000310 | rotor shaft manufacturing method | CFIHOS-60003039 | cold-rolled steel |  | CFIHOS-90000111 | IOGP S-704:2021
CFIHOS-50000310 | rotor shaft manufacturing method | CFIHOS-60003040 | heat treated forged steel |  | CFIHOS-90000111 | IOGP S-704:2021
CFIHOS-50000311 | seismic activity zone | CFIHOS-60003041 | not applicable |  | CFIHOS-90000053 | IOGP S-560:2016
CFIHOS-50000311 | seismic activity zone | CFIHOS-60003042 | Zone 1
CFIHOS-50000311 | seismic activity zone | CFIHOS-60003043 | Zone 2
CFIHOS-50000311 | seismic activity zone | CFIHOS-60003044 | Zone 3
CFIHOS-50000311 | seismic activity zone | CFIHOS-60003045 | Zone 4
CFIHOS-50000312 | sensor element type | CFIHOS-60003046 | single element sensor |  | CFIHOS-90000317 | IEC 62271-200:2021
CFIHOS-50000312 | sensor element type | CFIHOS-60003047 | dual element sensor |  | CFIHOS-90000317 | IEC 62271-200:2021
CFIHOS-50000312 | sensor element type | CFIHOS-60003048 | none |  | CFIHOS-90000317 | IEC 62271-200:2021
CFIHOS-50000313 | separation for ACB functional units | CFIHOS-60003049 | Form 3b |  | CFIHOS-90000050 | IEC 61439-2:2020
CFIHOS-50000313 | separation for ACB functional units | CFIHOS-60003050 | Form 4a |  | CFIHOS-90000050 | IEC 61439-2:2020
CFIHOS-50000313 | separation for ACB functional units | CFIHOS-60003051 | Form 4b |  | CFIHOS-90000050 | IEC 61439-2:2020
CFIHOS-50000313 | separation for ACB functional units | CFIHOS-60003052 | Form 3 type 2 |  | CFIHOS-90000050 | IEC 61439-2:2020
CFIHOS-50000313 | separation for ACB functional units | CFIHOS-60003053 | Form 4 type 1 |  | CFIHOS-90000050 | IEC 61439-2:2020
CFIHOS-50000313 | separation for ACB functional units | CFIHOS-60003054 | Form 4 type 2 |  | CFIHOS-90000050 | IEC 61439-2:2020
CFIHOS-50000313 | separation for ACB functional units | CFIHOS-60003055 | Form 4 type 3 |  | CFIHOS-90000050 | IEC 61439-2:2020
CFIHOS-50000313 | separation for ACB functional units | CFIHOS-60003056 | Form 4 type 4 |  | CFIHOS-90000050 | IEC 61439-2:2020
CFIHOS-50000313 | separation for ACB functional units | CFIHOS-60003057 | Form 4 type 5 |  | CFIHOS-90000050 | IEC 61439-2:2020
CFIHOS-50000313 | separation for ACB functional units | CFIHOS-60003058 | Form 4 type 6 |  | CFIHOS-90000050 | IEC 61439-2:2020
CFIHOS-50000313 | separation for ACB functional units | CFIHOS-60003059 | Form 4 type 7 |  | CFIHOS-90000050 | IEC 61439-2:2020
CFIHOS-50000314 | service and assembly PSL | CFIHOS-60003060 | production - PSL 3G |  | CFIHOS-90000317 | IEC 62271-200:2021
CFIHOS-50000314 | service and assembly PSL | CFIHOS-60003061 | gas injection - PSL 3G |  | CFIHOS-90000317 | IEC 62271-200:2021
CFIHOS-50000314 | service and assembly PSL | CFIHOS-60003062 | water injection - PSL 3G |  | CFIHOS-90000317 | IEC 62271-200:2021
CFIHOS-50000314 | service and assembly PSL | CFIHOS-60003063 | water injection - PSL 3 |  | CFIHOS-90000317 | IEC 62271-200:2021
CFIHOS-50000314 | service and assembly PSL | CFIHOS-60003064 | other |  | CFIHOS-90000317 | IEC 62271-200:2021
CFIHOS-50000315 | shaft orientation | CFIHOS-60003065 | shaft up
CFIHOS-50000315 | shaft orientation | CFIHOS-60003066 | shaft down
CFIHOS-50000131 | signal type | CFIHOS-60003067 | 0-10 mA |  | CFIHOS-90000066 | IOGP S-620:2018
CFIHOS-50000131 | signal type | CFIHOS-60003068 | 0-5 Vdc |  | CFIHOS-90000066 | IOGP S-620:2018
CFIHOS-50000316 | special weather protection | CFIHOS-60003069 | tropicalization |  | CFIHOS-90000061 | IOGP S-615:2019
CFIHOS-50000316 | Special weather protection | CFIHOS-60003070 | winterization |  | CFIHOS-90000061 | IOGP S-615:2019
CFIHOS-50000316 | Special weather protection | CFIHOS-60003071 | not required |  | CFIHOS-90000061 | IOGP S-615:2019
CFIHOS-50000317 | standstill period | CFIHOS-60003072 | ≤ 6 months |  | CFIHOS-90000068 | IOGP S-703:2020
CFIHOS-50000317 | standstill period | CFIHOS-60003073 | ≤ 9 months |  | CFIHOS-90000068 | IOGP S-703:2020
CFIHOS-50000317 | standstill period | CFIHOS-60003074 | ≤ 12 months |  | CFIHOS-90000068 | IOGP S-703:2020
CFIHOS-50000317 | standstill period | CFIHOS-60003075 | other |  | CFIHOS-90000068 | IOGP S-703:2020
CFIHOS-50000318 | starting conditions | CFIHOS-60003076 | loaded
CFIHOS-50000318 | starting conditions | CFIHOS-60003077 | unloaded
CFIHOS-50000318 | starting conditions | CFIHOS-60003078 | partially loaded
CFIHOS-50000319 | starting designation | CFIHOS-60003079 | N
CFIHOS-50000319 | starting designation | CFIHOS-60003080 | NE
CFIHOS-50000319 | starting designation | CFIHOS-60003081 | NY
CFIHOS-50000319 | starting designation | CFIHOS-60003082 | NEY
CFIHOS-50000319 | starting designation | CFIHOS-60003083 | H
CFIHOS-50000319 | starting designation | CFIHOS-60003084 | HE
CFIHOS-50000319 | starting designation | CFIHOS-60003085 | HY
CFIHOS-50000319 | starting designation | CFIHOS-60003086 | HEY
CFIHOS-50000320 | starting method | CFIHOS-60003087 | direct on line |  | CFIHOS-90000111 | IOGP S-704:2021
CFIHOS-50000320 | starting method | CFIHOS-60003088 | star-delta |  | CFIHOS-90000111 | IOGP S-704:2021
CFIHOS-50000320 | starting method | CFIHOS-60003089 | soft-starter |  | CFIHOS-90000111 | IOGP S-704:2021
CFIHOS-50000320 | starting method | CFIHOS-60003090 | captive transformer |  | CFIHOS-90000111 | IOGP S-704:2021
CFIHOS-50000320 | starting method | CFIHOS-60003091 | auto-transformer starter |  | CFIHOS-90000111 | IOGP S-704:2021
CFIHOS-50000320 | starting method | CFIHOS-60003092 | other |  | CFIHOS-90000111 | IOGP S-704:2021
CFIHOS-50000321 | stator winding connection | CFIHOS-60003093 | star |  | CFIHOS-90000111 | IOGP S-704:2021
CFIHOS-50000321 | stator winding connection | CFIHOS-60003094 | delta |  | CFIHOS-90000111 | IOGP S-704:2021
CFIHOS-50000322 | storage and handling environmental conditions | CFIHOS-60003095 | within IEC default conditions |  | CFIHOS-90000053 | IOGP S-560:2016
CFIHOS-50000322 | storage and handling environmental conditions | CFIHOS-60003096 | outside IEC default conditions |  | CFIHOS-90000053 | IOGP S-560:2016
CFIHOS-50000322 | storage and handling environmental conditions | CFIHOS-60003097 | manufacturer standard |  | CFIHOS-90000053 | IOGP S-560:2016
CFIHOS-50000322 | storage and handling environmental conditions | CFIHOS-60003098 | special packing |  | CFIHOS-90000053 | IOGP S-560:2016
CFIHOS-50000322 | storage and handling environmental conditions | CFIHOS-60003099 | other |  | CFIHOS-90000053 | IOGP S-560:2016
CFIHOS-50000323 | subsea tree valve and actuator options | CFIHOS-60003100 | ROV-operated |  | CFIHOS-90000317 | IEC 62271-200:2021
CFIHOS-50000323 | subsea tree valve and actuator options | CFIHOS-60003101 | hydraulic - fail-in-place |  | CFIHOS-90000317 | IEC 62271-200:2021
CFIHOS-50000323 | subsea tree valve and actuator options | CFIHOS-60003102 | hydraulic - fail-open |  | CFIHOS-90000317 | IEC 62271-200:2021
CFIHOS-50000323 | subsea tree valve and actuator options | CFIHOS-60003103 | hydraulic - fail-closed |  | CFIHOS-90000317 | IEC 62271-200:2021
CFIHOS-50000323 | subsea tree valve and actuator options | CFIHOS-60003104 | none |  | CFIHOS-90000317 | IEC 62271-200:2021
CFIHOS-50000324 | surface finish | CFIHOS-60003105 | manufacturer standard |  | CFIHOS-90000111 | IOGP S-704:2021
CFIHOS-50000324 | surface finish | CFIHOS-60003106 | Norsok M-501 system no.1 |  | CFIHOS-90000111 | IOGP S-704:2021
CFIHOS-50000324 | surface finish | CFIHOS-60003107 | Norsok M-501 system no. 2A |  | CFIHOS-90000111 | IOGP S-704:2021
CFIHOS-50000324 | surface finish | CFIHOS-60003108 | Norsok M-501 system no. 2B |  | CFIHOS-90000111 | IOGP S-704:2021
CFIHOS-50000324 | surface finish | CFIHOS-60003109 | Norsok M-501 system no. 3 |  | CFIHOS-90000111 | IOGP S-704:2021
CFIHOS-50000324 | surface finish | CFIHOS-60003110 | Norsok M-501 system no. 4 |  | CFIHOS-90000111 | IOGP S-704:2021
CFIHOS-50000324 | surface finish | CFIHOS-60003111 | Norsok M-501 system no. 5A |  | CFIHOS-90000111 | IOGP S-704:2021
CFIHOS-50000324 | surface finish | CFIHOS-60003112 | Norsok M-501 system no. 6A |  | CFIHOS-90000111 | IOGP S-704:2021
CFIHOS-50000324 | surface finish | CFIHOS-60003113 | Norsok M-501 system no. 6B |  | CFIHOS-90000111 | IOGP S-704:2021
CFIHOS-50000324 | surface finish | CFIHOS-60003114 | Norsok M-501 system no. 6C |  | CFIHOS-90000111 | IOGP S-704:2021
CFIHOS-50000324 | surface finish | CFIHOS-60003115 | Norsok M-501 system no. 7A |  | CFIHOS-90000111 | IOGP S-704:2021
CFIHOS-50000324 | surface finish | CFIHOS-60003116 | Norsok M-501 system no. 7B |  | CFIHOS-90000111 | IOGP S-704:2021
CFIHOS-50000324 | surface finish | CFIHOS-60003117 | Norsok M-501 system no. 7C |  | CFIHOS-90000111 | IOGP S-704:2021
CFIHOS-50000324 | surface finish | CFIHOS-60003118 | Norsok M-501 system no. 8 |  | CFIHOS-90000111 | IOGP S-704:2021
CFIHOS-50000324 | surface finish | CFIHOS-60003119 | Norsok M-501 system no. 9 |  | CFIHOS-90000111 | IOGP S-704:2021
CFIHOS-50000324 | surface finish | CFIHOS-60003120 | other |  | CFIHOS-90000111 | IOGP S-704:2021
CFIHOS-50000325 | surface protection durability category | CFIHOS-60003121 | Medium (M) | 7 to 15 years durability
CFIHOS-50000325 | surface protection durability category | CFIHOS-60003122 | High (H) | 15 to 25 years durability
CFIHOS-50000325 | surface protection durability category | CFIHOS-60003123 | Very High (VH) | < 25 years durability
CFIHOS-50000326 | switching device requirement | CFIHOS-60003124 | withdrawable ACB |  | CFIHOS-90000053 | IOGP S-560:2016
CFIHOS-50000326 | switching device requirement | CFIHOS-60003125 | withdrawable switch-disconnector |  | CFIHOS-90000053 | IOGP S-560:2016
CFIHOS-50000326 | switching device requirement | CFIHOS-60003126 | non-withdrawable switch-disconnector |  | CFIHOS-90000053 | IOGP S-560:2016
CFIHOS-50000327 | test block requirement | CFIHOS-60003127 | not required |  | CFIHOS-90000053 | IOGP S-560:2016
CFIHOS-50000327 | test block requirement | CFIHOS-60003128 | required - manufacturer standard |  | CFIHOS-90000053 | IOGP S-560:2016
CFIHOS-50000327 | test block requirement | CFIHOS-60003129 | required - type FT-1 |  | CFIHOS-90000053 | IOGP S-560:2016
CFIHOS-50000327 | test block requirement | CFIHOS-60003130 | required - other |  | CFIHOS-90000053 | IOGP S-560:2016
CFIHOS-50000328 | TH rotational torque resistance capacity | CFIHOS-60003131 | 35,000 ft-lbs (47,500 N m) |  | CFIHOS-90000317 | IEC 62271-200:2021
CFIHOS-50000328 | TH rotational torque resistance capacity | CFIHOS-60003132 | other |  | CFIHOS-90000317 | IEC 62271-200:2021
CFIHOS-50000330 | through-bore drill-bit size for drift capability | CFIHOS-60003139 | 8 1/2 in. (215.9 mm) |  | CFIHOS-90000317 | IEC 62271-200:2021
CFIHOS-50000330 | through-bore drill-bit size for drift capability | CFIHOS-60003140 | 12 1/4 in. (311.15 mm) |  | CFIHOS-90000317 | IEC 62271-200:2021
CFIHOS-50000331 | transient overvoltages | CFIHOS-60003141 | category I |  | CFIHOS-90000049 | IEC 61439-1:2020
CFIHOS-50000331 | transient overvoltages | CFIHOS-60003142 | category II |  | CFIHOS-90000049 | IEC 61439-1:2020
CFIHOS-50000331 | transient overvoltages | CFIHOS-60003143 | category III |  | CFIHOS-90000049 | IEC 61439-1:2020
CFIHOS-50000331 | transient overvoltages | CFIHOS-60003144 | category IV |  | CFIHOS-90000049 | IEC 61439-1:2020
CFIHOS-50000332 | transport and storage environmental conditions | CFIHOS-60003145 | within defined site conditions |  | CFIHOS-90000066 | IOGP S-620:2018
CFIHOS-50000332 | transport and storage environmental conditions | CFIHOS-60003146 | outside defined site service conditions |  | CFIHOS-90000066 | IOGP S-620:2018
CFIHOS-50000332 | transport and storage environmental conditions | CFIHOS-60003147 | other |  | CFIHOS-90000066 | IOGP S-620:2018
CFIHOS-50000333 | tree temperature class | CFIHOS-60003148 | API 17D temperature class U |  | CFIHOS-90000317 | IEC 62271-200:2021
CFIHOS-50000333 | tree temperature class | CFIHOS-60003149 | other |  | CFIHOS-90000317 | IEC 62271-200:2021
CFIHOS-50000334 | tubing hanger orientation | CFIHOS-60003150 | tubing head orientation |  | CFIHOS-90000317 | IEC 62271-200:2021
CFIHOS-50000334 | tubing hanger orientation | CFIHOS-60003151 | wellhead orientation |  | CFIHOS-90000317 | IEC 62271-200:2021
CFIHOS-50000334 | tubing hanger orientation | CFIHOS-60003152 | HXT orientation |  | CFIHOS-90000317 | IEC 62271-200:2021
CFIHOS-50000334 | tubing hanger orientation | CFIHOS-60003153 | other |  | CFIHOS-90000317 | IEC 62271-200:2021
CFIHOS-50000335 | type of mounting | CFIHOS-60003154 | foot only
CFIHOS-50000335 | type of mounting | CFIHOS-60003155 | flange only
CFIHOS-50000335 | type of mounting | CFIHOS-60003156 | foot and flange
CFIHOS-50000336 | type of tree | CFIHOS-60003157 | vertical monobore |  | CFIHOS-90000317 | IEC 62271-200:2021
CFIHOS-50000336 | type of tree | CFIHOS-60003158 | vertical dual-bore |  | CFIHOS-90000317 | IEC 62271-200:2021
CFIHOS-50000336 | type of tree | CFIHOS-60003159 | horizontal |  | CFIHOS-90000317 | IEC 62271-200:2021
CFIHOS-50000337 | unusual conditions | CFIHOS-60003160 | dust |  | CFIHOS-90000111 | IOGP S-704:2021
CFIHOS-50000337 | unusual conditions | CFIHOS-60003161 | fumes |  | CFIHOS-90000111 | IOGP S-704:2021
CFIHOS-50000337 | unusual conditions | CFIHOS-60003162 | dust and fumes |  | CFIHOS-90000111 | IOGP S-704:2021
CFIHOS-50000337 | unusual conditions | CFIHOS-60003163 | other |  | CFIHOS-90000111 | IOGP S-704:2021
CFIHOS-50000338 | USV valve designations | CFIHOS-60003164 | PMV |  | CFIHOS-90000317 | IEC 62271-200:2021
CFIHOS-50000338 | USV valve designations | CFIHOS-60003165 | PWV |  | CFIHOS-90000317 | IEC 62271-200:2021
CFIHOS-50000338 | USV valve designations | CFIHOS-60003166 | PMV and PWV |  | CFIHOS-90000317 | IEC 62271-200:2021
CFIHOS-50000338 | USV valve designations | CFIHOS-60003167 | other |  | CFIHOS-90000317 | IEC 62271-200:2021
CFIHOS-50000338 | USV valve designations | CFIHOS-60003168 | none |  | CFIHOS-90000317 | IEC 62271-200:2021
CFIHOS-50000339 | valve ROV override type | CFIHOS-60003169 | linear |  | CFIHOS-90000317 | IEC 62271-200:2021
CFIHOS-50000339 | valve ROV override type | CFIHOS-60003170 | rotary |  | CFIHOS-90000317 | IEC 62271-200:2021
CFIHOS-50000339 | valve ROV override type | CFIHOS-60003171 | other |  | CFIHOS-90000317 | IEC 62271-200:2021
CFIHOS-50000340 | valve size annulus vent or wing valve | CFIHOS-60003172 | nominal 2 1/16 in. (52.4 mm) |  | CFIHOS-90000317 | IEC 62271-200:2021
CFIHOS-50000340 | valve size annulus vent or wing valve | CFIHOS-60003173 | nominal 1 in. (25.4 mm) |  | CFIHOS-90000317 | IEC 62271-200:2021
CFIHOS-50000340 | valve size annulus vent or wing valve | CFIHOS-60003174 | nominal 3/4 in. (19.05 mm) |  | CFIHOS-90000317 | IEC 62271-200:2021
CFIHOS-50000340 | valve size annulus vent or wing valve | CFIHOS-60003175 | nominal 1/2 in. (12.7 mm) |  | CFIHOS-90000317 | IEC 62271-200:2021
CFIHOS-50000341 | vibration magnitude | CFIHOS-60003176 | grade A
CFIHOS-50000341 | vibration magnitude | CFIHOS-60003177 | grade B
CFIHOS-50000341 | vibration magnitude | CFIHOS-60003178 | API 541
CFIHOS-50000341 | vibration magnitude | CFIHOS-60003179 | other |  | CFIHOS-90000068 | IOGP S-703:2020
CFIHOS-50000341 | vibration magnitude | CFIHOS-60003180 | N/A |  | CFIHOS-90000068 | IOGP S-703:2020
CFIHOS-50000342 | voltage detecting or indicating system provision | CFIHOS-60003181 | VDS to IEC 61243-5
CFIHOS-50000342 | voltage detecting or indicating system provision | CFIHOS-60003182 | VPIS to IEC 62271-206
CFIHOS-50000343 | voltage in Table 6 and 7 of IEC 62271-1 | CFIHOS-60003183 | 24 V dc
CFIHOS-50000343 | voltage in Table 6 and 7 of IEC 62271-1 | CFIHOS-60003184 | 48 V dc
CFIHOS-50000343 | voltage in Table 6 and 7 of IEC 62271-1 | CFIHOS-60003185 | 60 V dc
CFIHOS-50000343 | voltage in Table 6 and 7 of IEC 62271-1 | CFIHOS-60003186 | 110 V dc
CFIHOS-50000343 | voltage in Table 6 and 7 of IEC 62271-1 | CFIHOS-60003187 | 125 V dc
CFIHOS-50000343 | voltage in Table 6 and 7 of IEC 62271-1 | CFIHOS-60003188 | 220 V dc
CFIHOS-50000343 | voltage in Table 6 and 7 of IEC 62271-1 | CFIHOS-60003189 | 250 V dc
CFIHOS-50000343 | voltage in Table 6 and 7 of IEC 62271-1 | CFIHOS-60003190 | 120 V ac
CFIHOS-50000343 | voltage in Table 6 and 7 of IEC 62271-1 | CFIHOS-60003191 | 220 V ac
CFIHOS-50000343 | voltage in Table 6 and 7 of IEC 62271-1 | CFIHOS-60003192 | 230 V ac
CFIHOS-50000343 | voltage in Table 6 and 7 of IEC 62271-1 | CFIHOS-60003193 | 240 V ac
CFIHOS-50000344 | VXT cap and tubing type of sealing | CFIHOS-60003194 | metal to metal sealing |  | CFIHOS-90000317 | IEC 62271-200:2021
CFIHOS-50000344 | VXT cap and tubing type of sealing | CFIHOS-60003195 | non-metallic sealing |  | CFIHOS-90000317 | IEC 62271-200:2021
CFIHOS-50000345 | VXT pressure-containing tree cap configuration | CFIHOS-60003196 | production and annulus bores individually isolated |  | CFIHOS-90000317 | IEC 62271-200:2021
CFIHOS-50000345 | VXT pressure-containing tree cap configuration | CFIHOS-60003197 | production and annulus bores not individually isolated |  | CFIHOS-90000317 | IEC 62271-200:2021
CFIHOS-50000346 | warm-up or cool-down line | CFIHOS-60003198 | warm-up line | indication that a separate warm-up line is required for instantaneous start up of the pump | CFIHOS-90000061 | IOGP S-615:2019
CFIHOS-50000346 | Warm-up or cool-down line | CFIHOS-60003199 | cool-down line | indication that a separate cool-down line is required for instantaneous start up of the pump | CFIHOS-90000061 | IOGP S-615:2019
CFIHOS-50000346 | Warm-up or cool-down line | CFIHOS-60003200 | not applicable | not applicable | CFIHOS-90000061 | IOGP S-615:2019
CFIHOS-50000347 | wellhead connector/mandrel type | CFIHOS-60003201 | H4 |  | CFIHOS-90000317 | IEC 62271-200:2021
CFIHOS-50000347 | wellhead connector/mandrel type | CFIHOS-60003202 | Dxe |  | CFIHOS-90000317 | IEC 62271-200:2021
CFIHOS-50000347 | wellhead connector/mandrel type | CFIHOS-60003203 | other |  | CFIHOS-90000317 | IEC 62271-200:2021
CFIHOS-50000348 | wellhead gasket retention mechanism required on | CFIHOS-60003204 | tubing head |  | CFIHOS-90000317 | IEC 62271-200:2021
CFIHOS-50000348 | wellhead gasket retention mechanism required on | CFIHOS-60003205 | tree |  | CFIHOS-90000317 | IEC 62271-200:2021
CFIHOS-50000348 | wellhead gasket retention mechanism required on | CFIHOS-60003206 | both tubing head and tree |  | CFIHOS-90000317 | IEC 62271-200:2021
CFIHOS-50000349 | wellhead isolation-sleeve sealing location | CFIHOS-60003207 | high-pressure housing ID |  | CFIHOS-90000317 | IEC 62271-200:2021
CFIHOS-50000349 | wellhead isolation-sleeve sealing location | CFIHOS-60003208 | casing hanger or lockdown bushing |  | CFIHOS-90000317 | IEC 62271-200:2021
CFIHOS-50000349 | wellhead isolation-sleeve sealing location | CFIHOS-60003209 | other |  | CFIHOS-90000317 | IEC 62271-200:2021
CFIHOS-50000349 | wellhead isolation-sleeve sealing location | CFIHOS-60003210 | not applicable |  | CFIHOS-90000317 | IEC 62271-200:2021
CFIHOS-50000350 | winding temperature detectors | CFIHOS-60003211 | PTC |  | CFIHOS-90000068 | IOGP S-703:2020
CFIHOS-50000350 | winding temperature detectors | CFIHOS-60003212 | Pt100 |  | CFIHOS-90000068 | IOGP S-703:2020
CFIHOS-50000350 | winding temperature detectors | CFIHOS-60003213 | 2 x 3-wire Pt-100 per phase |  | CFIHOS-90000068 | IOGP S-703:2020
CFIHOS-50000350 | winding temperature detectors | CFIHOS-60003214 | 3 x 4-wire Pt-100 per phase |  | CFIHOS-90000068 | IOGP S-703:2020
CFIHOS-50000350 | winding temperature detectors | CFIHOS-60003215 | not required |  | CFIHOS-90000068 | IOGP S-703:2020
CFIHOS-50000351 | wiring insulation type | CFIHOS-60003216 | manufacturer standard |  | CFIHOS-90000053 | IOGP S-560:2016
CFIHOS-50000351 | wiring insulation type | CFIHOS-60003217 | low smoke zero halogen |  | CFIHOS-90000053 | IOGP S-560:2016
CFIHOS-50000351 | wiring insulation type | CFIHOS-60003218 | PVC |  | CFIHOS-90000053 | IOGP S-560:2016
CFIHOS-50000351 | wiring insulation type | CFIHOS-60003219 | other |  | CFIHOS-90000053 | IOGP S-560:2016
CFIHOS-50000352 | withdrawal requirements | CFIHOS-60003220 | withdrawable |  | CFIHOS-90000066 | IOGP S-620:2018
CFIHOS-50000352 | withdrawal requirements | CFIHOS-60003221 | non-withdrawable |  | CFIHOS-90000066 | IOGP S-620:2018
CFIHOS-50000352 | withdrawal requirements | CFIHOS-60003222 | manufacturer standard |  | CFIHOS-90000066 | IOGP S-620:2018
CFIHOS-50000353 | XO piping production bore intersection location | CFIHOS-60003223 | inboard of PWV (IWV) |  | CFIHOS-90000317 | IEC 62271-200:2021
CFIHOS-50000353 | XO piping production bore intersection location | CFIHOS-60003224 | between PWV (IWV) and PCV (ICV) |  | CFIHOS-90000317 | IEC 62271-200:2021
CFIHOS-50000354 | pump start-up mode | CFIHOS-60003225 | minimum continuous stable flow
CFIHOS-50000354 | pump start-up mode | CFIHOS-60003226 | minimum thermal flow
CFIHOS-50000354 | pump start-up mode | CFIHOS-60003227 | closed discharge valve
CFIHOS-50000354 | pump start-up mode | CFIHOS-60003228 | fully open discharge valve
CFIHOS-50000354 | pump start-up mode | CFIHOS-60003229 | open system
CFIHOS-50000355 | heating medium | CFIHOS-60003230 | steam
CFIHOS-50000355 | heating medium | CFIHOS-60003231 | electric heat tracing
CFIHOS-50000355 | heating medium | CFIHOS-60003232 | other
CFIHOS-50000356 | nozzle load | CFIHOS-60003233 | as per API
CFIHOS-50000356 | nozzle load | CFIHOS-60003234 | other
CFIHOS-50000357 | supplied by | CFIHOS-60003235 | vendor
CFIHOS-50000357 | supplied by | CFIHOS-60003236 | purchaser
CFIHOS-50000357 | supplied by | CFIHOS-60003237 | not applicable
CFIHOS-50000357 | supplied by | CFIHOS-60003238 | other
CFIHOS-50000358 | thread specification | CFIHOS-60003239 | tapered ASME B1.20.1
CFIHOS-50000358 | thread specification | CFIHOS-60003240 | tapered ISO 7-1
CFIHOS-50000358 | thread specification | CFIHOS-60003241 | cylindrical ISO 228-1
CFIHOS-50000135 | pump type | CFIHOS-60003242 | OH5 BS 4082-1 |  | CFIHOS-90000088 | ISO 13709:2009
CFIHOS-50000359 | impeller type | CFIHOS-60003243 | enclosed
CFIHOS-50000359 | impeller type | CFIHOS-60003244 | open
CFIHOS-50000359 | impeller type | CFIHOS-60003245 | semi-open
CFIHOS-50000360 | bearing housing cooling method | CFIHOS-60003246 | fan
CFIHOS-50000360 | bearing housing cooling method | CFIHOS-60003247 | water
CFIHOS-50000360 | bearing housing cooling method | CFIHOS-60003248 | oil-circulating system
CFIHOS-50000360 | bearing housing cooling method | CFIHOS-60003249 | other
CFIHOS-50000361 | purchaser or vendor standard | CFIHOS-60003250 | purchaser's standard
CFIHOS-50000361 | purchaser or vendor standard | CFIHOS-60003251 | vendor's standard
CFIHOS-50000361 | purchaser or vendor standard | CFIHOS-60003252 | not applicable
CFIHOS-50000362 | bearing location | CFIHOS-60003253 | in pump
CFIHOS-50000362 | bearing location | CFIHOS-60003254 | in motor
CFIHOS-50000363 | type of level control | CFIHOS-60003255 | float switch |  | CFIHOS-90000015 | API Std 610:2010
CFIHOS-50000363 | type of level control | CFIHOS-60003256 | level transmitter |  | CFIHOS-90000015 | API Std 610:2010
CFIHOS-50000363 | type of level control | CFIHOS-60003257 | not applicable |  | CFIHOS-90000015 | API Std 610:2010
CFIHOS-50000364 | line shaft connection | CFIHOS-60003258 | sleeve and key
CFIHOS-50000364 | line shaft connection | CFIHOS-60003259 | threaded
CFIHOS-50000365 | line shaft configuration | CFIHOS-60003260 | open |  | CFIHOS-90000015 | API Std 610:2010
CFIHOS-50000365 | line shaft configuration | CFIHOS-60003261 | enclosed |  | CFIHOS-90000015 | API Std 610:2010
CFIHOS-50000366 | line shaft bearing lube | CFIHOS-60003262 | pumpage
CFIHOS-50000366 | line shaft bearing lube | CFIHOS-60003263 | water
CFIHOS-50000366 | line shaft bearing lube | CFIHOS-60003264 | oil
CFIHOS-50000366 | line shaft bearing lube | CFIHOS-60003265 | other
CFIHOS-50000367 | process-liquid piping construction | CFIHOS-60003266 | flanged
CFIHOS-50000367 | process-liquid piping construction | CFIHOS-60003267 | socket welded
CFIHOS-50000367 | process-liquid piping construction | CFIHOS-60003268 | butt welded
CFIHOS-50000368 | piping plan | CFIHOS-60003269 | A
CFIHOS-50000368 | piping plan | CFIHOS-60003270 | K
CFIHOS-50000368 | piping plan | CFIHOS-60003271 | M
CFIHOS-50000368 | piping plan | CFIHOS-60003272 | not applicable
CFIHOS-50000369 | purpose of insulation | CFIHOS-60003273 | personnel protection
CFIHOS-50000369 | purpose of insulation | CFIHOS-60003274 | cold conservation
CFIHOS-50000369 | purpose of insulation | CFIHOS-60003275 | heat conservation
CFIHOS-50000370 | bearing lubrication method | CFIHOS-60003276 | flood
CFIHOS-50000370 | bearing lubrication method | CFIHOS-60003277 | ring oil
CFIHOS-50000370 | bearing lubrication method | CFIHOS-60003278 | flinger
CFIHOS-50000370 | bearing lubrication method | CFIHOS-60003279 | purge oil mist
CFIHOS-50000370 | bearing lubrication method | CFIHOS-60003280 | pure oil mist
CFIHOS-50000370 | bearing lubrication method | CFIHOS-60003281 | grease
CFIHOS-50000371 | pump construction material | CFIHOS-60003282 | S-4 |  | CFIHOS-90000015 | API Std 610:2010
CFIHOS-50000371 | pump construction material | CFIHOS-60003283 | S-5 |  | CFIHOS-90000015 | API Std 610:2010
CFIHOS-50000371 | pump construction material | CFIHOS-60003284 | S-6 |  | CFIHOS-90000015 | API Std 610:2010
CFIHOS-50000371 | pump construction material | CFIHOS-60003285 | S-8 |  | CFIHOS-90000015 | API Std 610:2010
CFIHOS-50000371 | pump construction material | CFIHOS-60003286 | S-9 |  | CFIHOS-90000015 | API Std 610:2010
CFIHOS-50000371 | pump construction material | CFIHOS-60003287 | C-6 |  | CFIHOS-90000015 | API Std 610:2010
CFIHOS-50000371 | pump construction material | CFIHOS-60003288 | A-7 |  | CFIHOS-90000015 | API Std 610:2010
CFIHOS-50000371 | pump construction material | CFIHOS-60003289 | A-8 |  | CFIHOS-90000015 | API Std 610:2010
CFIHOS-50000371 | pump construction material | CFIHOS-60003290 | D-1 |  | CFIHOS-90000015 | API Std 610:2010
CFIHOS-50000371 | pump construction material | CFIHOS-60003291 | D-2 |  | CFIHOS-90000015 | API Std 610:2010
CFIHOS-50000371 | pump construction material | CFIHOS-60003292 | other
CFIHOS-50000372 | material hardness standard | CFIHOS-60003293 | not applicable
CFIHOS-50000372 | material hardness standard | CFIHOS-60003294 | NACE MR0175
CFIHOS-50000372 | material hardness standard | CFIHOS-60003295 | NACE MR0103
CFIHOS-50000372 | material hardness standard | CFIHOS-60003296 | ISO 15156
CFIHOS-50000373 | impeller wear component type | CFIHOS-60003297 | replaceable wear rings
CFIHOS-50000373 | impeller wear component type | CFIHOS-60003298 | hub integrally hardened
CFIHOS-50000373 | impeller wear component type | CFIHOS-60003299 | hub hard faced
CFIHOS-50000374 | pump material inspection requirement | CFIHOS-60003300 | default to Table 14
CFIHOS-50000374 | pump material inspection requirement | CFIHOS-60003301 | alternative
CFIHOS-50000375 | pump impact test | CFIHOS-60003302 | EN 13445
CFIHOS-50000375 | pump impact test | CFIHOS-60003303 | ASME BPVC Section VIII |  | CFIHOS-90000036 | ASME BPVC Section VIII
CFIHOS-50000375 | pump impact test | CFIHOS-60003304 | other
CFIHOS-50000376 | NDT testing method | CFIHOS-60003305 | magnetic particle
CFIHOS-50000376 | NDT testing method | CFIHOS-60003306 | liquid penetrant
CFIHOS-50000376 | NDT testing method | CFIHOS-60003307 | radiographic
CFIHOS-50000376 | NDT testing method | CFIHOS-60003308 | ultrasonic
CFIHOS-50000376 | NDT testing method | CFIHOS-60003309 | thermal/infrared
CFIHOS-50000376 | NDT testing method | CFIHOS-60003310 | visual inspections
CFIHOS-50000376 | NDT testing method | CFIHOS-60003311 | leak
CFIHOS-50000376 | NDT testing method | CFIHOS-60003312 | acoustic emission
CFIHOS-50000376 | NDT testing method | CFIHOS-60003313 | not required
CFIHOS-50000377 | API pump baseplate number | CFIHOS-60003314 | 2.5
CFIHOS-50000377 | API pump baseplate number | CFIHOS-60003315 | 3
CFIHOS-50000377 | API pump baseplate number | CFIHOS-60003316 | 3.5
CFIHOS-50000377 | API pump baseplate number | CFIHOS-60003317 | 4
CFIHOS-50000377 | API pump baseplate number | CFIHOS-60003318 | 5
CFIHOS-50000377 | API pump baseplate number | CFIHOS-60003319 | 5.5
CFIHOS-50000377 | API pump baseplate number | CFIHOS-60003320 | 6
CFIHOS-50000377 | API pump baseplate number | CFIHOS-60003321 | 6.5
CFIHOS-50000377 | API pump baseplate number | CFIHOS-60003322 | 7
CFIHOS-50000377 | API pump baseplate number | CFIHOS-60003323 | 7.5
CFIHOS-50000377 | API pump baseplate number | CFIHOS-60003324 | 8
CFIHOS-50000377 | API pump baseplate number | CFIHOS-60003325 | 9
CFIHOS-50000377 | API pump baseplate number | CFIHOS-60003326 | 9.5
CFIHOS-50000377 | API pump baseplate number | CFIHOS-60003327 | 10
CFIHOS-50000377 | API pump baseplate number | CFIHOS-60003328 | 11
CFIHOS-50000377 | API pump baseplate number | CFIHOS-60003329 | 11.5
CFIHOS-50000377 | API pump baseplate number | CFIHOS-60003330 | 12
CFIHOS-50000377 | API pump baseplate number | CFIHOS-60003331 | not applicable
CFIHOS-50000378 | pump baseplate type | CFIHOS-60003332 | flat deck plate with sloped gutter / grouted
CFIHOS-50000378 | pump baseplate type | CFIHOS-60003333 | deck plate inside base plate / no-grouted
CFIHOS-50000378 | pump baseplate type | CFIHOS-60003334 | full sloped deck plate inside base plate / grouted
CFIHOS-50000378 | pump baseplate type | CFIHOS-60003335 | partial sloped deck plate inside base plate / grouted
CFIHOS-50000378 | pump baseplate type | CFIHOS-60003336 | flat deck plate with sloped gutter / nongrouted
CFIHOS-50000378 | pump baseplate type | CFIHOS-60003337 | full sloped deck plate inside base plate / nongrouted
CFIHOS-50000379 | pump baseplate mounting | CFIHOS-60003338 | foundation grouted
CFIHOS-50000379 | pump baseplate mounting | CFIHOS-60003339 | foundation nongrouted
CFIHOS-50000379 | pump baseplate mounting | CFIHOS-60003340 | bolted on steel work
CFIHOS-50000379 | pump baseplate mounting | CFIHOS-60003341 | three point mount
CFIHOS-50000379 | pump baseplate mounting | CFIHOS-60003342 | four point mount
CFIHOS-50000379 | pump baseplate mounting | CFIHOS-60003343 | stilt mounted
CFIHOS-50000379 | pump baseplate mounting | CFIHOS-60003344 | other
CFIHOS-50000380 | pump mechanical seal primary plan | CFIHOS-60003345 | 1
CFIHOS-50000380 | pump mechanical seal primary plan | CFIHOS-60003346 | 2
CFIHOS-50000380 | pump mechanical seal primary plan | CFIHOS-60003347 | 3
CFIHOS-50000380 | pump mechanical seal primary plan | CFIHOS-60003348 | 11
CFIHOS-50000380 | pump mechanical seal primary plan | CFIHOS-60003349 | 12
CFIHOS-50000380 | pump mechanical seal primary plan | CFIHOS-60003350 | 13
CFIHOS-50000380 | pump mechanical seal primary plan | CFIHOS-60003351 | 14
CFIHOS-50000380 | pump mechanical seal primary plan | CFIHOS-60003352 | 21
CFIHOS-50000380 | pump mechanical seal primary plan | CFIHOS-60003353 | 23
CFIHOS-50000380 | pump mechanical seal primary plan | CFIHOS-60003354 | 31
CFIHOS-50000380 | pump mechanical seal primary plan | CFIHOS-60003355 | 32
CFIHOS-50000380 | pump mechanical seal primary plan | CFIHOS-60003356 | 41
CFIHOS-50000380 | pump mechanical seal primary plan | CFIHOS-60003357 | other
CFIHOS-50000381 | pump mechanical seal primary plan construction | CFIHOS-60003358 | piping - flanged socket welded
CFIHOS-50000381 | pump mechanical seal primary plan construction | CFIHOS-60003359 | piping - flanged butt welded
CFIHOS-50000381 | pump mechanical seal primary plan construction | CFIHOS-60003360 | tubing
CFIHOS-50000381 | pump mechanical seal primary plan construction | CFIHOS-60003361 | other
CFIHOS-50000382 | coupling components balance grade | CFIHOS-60003362 | G1.0
CFIHOS-50000382 | coupling components balance grade | CFIHOS-60003363 | G2.5
CFIHOS-50000382 | coupling components balance grade | CFIHOS-60003364 | G6.3
CFIHOS-50000383 | pump driver rating | CFIHOS-60003365 | table 12 (motor)
CFIHOS-50000383 | pump driver rating | CFIHOS-60003366 | end of curve
CFIHOS-50000383 | pump driver rating | CFIHOS-60003367 | other
CFIHOS-50000384 | driver sized for testing on water | CFIHOS-60003368 | yes - full curve
CFIHOS-50000384 | driver sized for testing on water | CFIHOS-60003369 | yes - rated duty point only
CFIHOS-50000384 | driver sized for testing on water | CFIHOS-60003370 | other
CFIHOS-50000384 | driver sized for testing on water | CFIHOS-60003371 | no
CFIHOS-50000385 | pump mechanical seal secondary piping plan | CFIHOS-60003372 | 51
CFIHOS-50000385 | pump mechanical seal secondary piping plan | CFIHOS-60003373 | 52
CFIHOS-50000385 | pump mechanical seal secondary piping plan | CFIHOS-60003374 | 53A
CFIHOS-50000385 | pump mechanical seal secondary piping plan | CFIHOS-60003375 | 53B
CFIHOS-50000385 | pump mechanical seal secondary piping plan | CFIHOS-60003376 | 53C
CFIHOS-50000385 | pump mechanical seal secondary piping plan | CFIHOS-60003377 | 54
CFIHOS-50000385 | pump mechanical seal secondary piping plan | CFIHOS-60003378 | 55
CFIHOS-50000385 | pump mechanical seal secondary piping plan | CFIHOS-60003379 | 61
CFIHOS-50000385 | pump mechanical seal secondary piping plan | CFIHOS-60003380 | 62
CFIHOS-50000385 | pump mechanical seal secondary piping plan | CFIHOS-60003381 | 65A
CFIHOS-50000385 | pump mechanical seal secondary piping plan | CFIHOS-60003382 | 65B
CFIHOS-50000385 | pump mechanical seal secondary piping plan | CFIHOS-60003383 | 66A
CFIHOS-50000385 | pump mechanical seal secondary piping plan | CFIHOS-60003384 | 66B
CFIHOS-50000385 | pump mechanical seal secondary piping plan | CFIHOS-60003385 | 71
CFIHOS-50000385 | pump mechanical seal secondary piping plan | CFIHOS-60003386 | 72
CFIHOS-50000385 | pump mechanical seal secondary piping plan | CFIHOS-60003387 | 74
CFIHOS-50000385 | pump mechanical seal secondary piping plan | CFIHOS-60003388 | 75
CFIHOS-50000385 | pump mechanical seal secondary piping plan | CFIHOS-60003389 | 76
CFIHOS-50000385 | pump mechanical seal secondary piping plan | CFIHOS-60003390 | other
CFIHOS-50000386 | source of adjustable speed drive | CFIHOS-60003391 | electrical ASD
CFIHOS-50000386 | source of adjustable speed drive | CFIHOS-60003392 | fluid coupling
CFIHOS-50000386 | source of adjustable speed drive | CFIHOS-60003393 | magnetically coupled ASD
CFIHOS-50000386 | source of adjustable speed drive | CFIHOS-60003394 | other
CFIHOS-50000387 | auxiliary process-liquid lines | CFIHOS-60003395 | equivalent to casing
CFIHOS-50000387 | auxiliary process-liquid lines | CFIHOS-60003396 | other
CFIHOS-50000388 | applicable to | CFIHOS-60003397 | enquiry
CFIHOS-50000388 | applicable to | CFIHOS-60003398 | purchase
CFIHOS-50000389 | devices access | CFIHOS-60003399 | Skilled persons |  | CFIHOS-90000053 | IOGP S-560:2016
CFIHOS-50000389 | devices access | CFIHOS-60003400 | Instructed persons |  | CFIHOS-90000053 | IOGP S-560:2016
CFIHOS-50000389 | devices access | CFIHOS-60003401 | Ordinary persons |  | CFIHOS-90000053 | IOGP S-560:2016
CFIHOS-50000389 | devices access | CFIHOS-60003402 | Authorized persons |  | CFIHOS-90000053 | IOGP S-560:2016
CFIHOS-50000390 | interface protocol | CFIHOS-60003403 | hardwired |  | CFIHOS-90000053 | IOGP S-560:2016
CFIHOS-50000390 | interface protocol | CFIHOS-60003404 | volt-free contact / 4-20mA |  | CFIHOS-90000053 | IOGP S-560:2016
CFIHOS-50000390 | interface protocol | CFIHOS-60003405 | via ECMS interface |  | CFIHOS-90000053 | IOGP S-560:2016
CFIHOS-50000390 | interface protocol | CFIHOS-60003406 | not required |  | CFIHOS-90000053 | IOGP S-560:2016
CFIHOS-50000390 | interface protocol | CFIHOS-60003407 | manufacturer's standard |  | CFIHOS-90000053 | IOGP S-560:2016
CFIHOS-50000390 | interface protocol | CFIHOS-60003408 | IEC 61850 |  | CFIHOS-90000053 | IOGP S-560:2016
CFIHOS-50000390 | interface protocol | CFIHOS-60003409 | other |  | CFIHOS-90000053 | IOGP S-560:2016
CFIHOS-50000391 | equipment protection level | CFIHOS-60003410 | Ga | Equipment for explosive atmospheres due to the presence of gas, with a level of protection 'very high', which is not a source of ignition in normal operation, or in case of expected failure or when subjected to a rare failure.
CFIHOS-50000391 | equipment protection level | CFIHOS-60003411 | Gb | Equipment for use in explosive atmospheres due to the presence of gas, with a 'high' level of protection that is not the source of ignition in normal operation or when subject to expected malfunctions, although not on a regular basis.
CFIHOS-50000391 | equipment protection level | CFIHOS-60003412 | Gc | Equipment for use in explosive atmospheres due to the presence of gas, with a level of protection „increased‟ that is not a source of ignition in normal operation. It has some additional security measures in order to ensure that it remains a source of ignition not active in case of expected events on a regular basis (for example, the failure of a lamp).
CFIHOS-50000391 | equipment protection level | CFIHOS-60003413 | Da | Equipment for explosive atmospheres due to the presence of combustible dust, which has a level of protection 'very high', and does not constitute a source of ignition in normal operation or when subject to rare failures.
CFIHOS-50000391 | equipment protection level | CFIHOS-60003414 | Db | Equipment for explosive atmospheres due to the presence of combustible dust, which has a level of protection 'high'. It does not constitute a source of ignition in normal operation or when subject to expected failures, although not on a regular basis.
CFIHOS-50000391 | equipment protection level | CFIHOS-60003415 | Dc | Equipment for explosive atmospheres due to the presence of dust, with a level of protection 'increased', which is not a source of ignition in normal operation. It may have additional protections in order to ensure that it remains inactive as a source of ignition in the case of regular and waited failure.
CFIHOS-50000154 | temperature rise class | CFIHOS-60003416 | C | Maximum allowed hot spot temperature: >180 °C - not NEMA.

## property groupings
property group allowed for purpose CFIHOS unique code | property grouping or decomposition purpose CFIHOS unique code | property grouping purpose code | property grouping purpose description | source standard CFIHOS unique code | source standard code | property group CFIHOS unique code | property group code | property group description | property to group assignment CFIHOS unique code | tag or equipment class CFIHOS unique code | tag or equipment class name | property CFIHOS unique code | property name | property sequence number
CFIHOS-42000407 | CFIHOS-42000503 | Procurement | Procurement purpose shows all properties | CFIHOS-90000068 | IOGP S-703:2020 | CFIHOS-42000151 | S703-FLD-349 | Motors intended for use in potentially explosive atmospheres | CFIHOS-44000001 | CFIHOS-30000805 | alternating current motor | CFIHOS-40000010 | ATEX explosive atmosphere
CFIHOS-42000429 | CFIHOS-42000503 | Procurement | Procurement purpose shows all properties | CFIHOS-90000068 | IOGP S-703:2020 | CFIHOS-42000173 | S703-FLD-372 | Motors intended for use in potentially explosive atmospheres | CFIHOS-44000002 | CFIHOS-30000805 | alternating current motor | CFIHOS-40000010 | ATEX explosive atmosphere
CFIHOS-42000457 | CFIHOS-42000503 | Procurement | Procurement purpose shows all properties | CFIHOS-90000111 | IOGP S-704:2021 | CFIHOS-42000201 | S704-FLD-349 | Motors rated for use in potentially explosive atmospheres | CFIHOS-44000003 | CFIHOS-30000805 | alternating current motor | CFIHOS-40000010 | ATEX explosive atmosphere
CFIHOS-42000484 | CFIHOS-42000503 | Procurement | Procurement purpose shows all properties | CFIHOS-90000111 | IOGP S-704:2021 | CFIHOS-42000228 | S704-FLD-382 | Motors rated for use in potentially explosive atmospheres | CFIHOS-44000004 | CFIHOS-30000805 | alternating current motor | CFIHOS-40000010 | ATEX explosive atmosphere
CFIHOS-42000487 | CFIHOS-42000503 | Procurement | Procurement purpose shows all properties | CFIHOS-90000318 | IOGP S-733:2022 | CFIHOS-42000251 | S733-FLD-168 | Documentation | CFIHOS-44000005 | CFIHOS-30000805 | alternating current motor | CFIHOS-40001387 | adjustable speed drive operation curve requirements
CFIHOS-42000453 | CFIHOS-42000503 | Procurement | Procurement purpose shows all properties | CFIHOS-90000111 | IOGP S-704:2021 | CFIHOS-42000197 | S704-FLD-344 | Vibration | CFIHOS-44000006 | CFIHOS-30000805 | alternating current motor | CFIHOS-40001350 | bearing housing vibration limits
CFIHOS-42000480 | CFIHOS-42000503 | Procurement | Procurement purpose shows all properties | CFIHOS-90000111 | IOGP S-704:2021 | CFIHOS-42000224 | S704-FLD-377 | Vibration | CFIHOS-44000007 | CFIHOS-30000805 | alternating current motor | CFIHOS-40001350 | bearing housing vibration limits
CFIHOS-42000400 | CFIHOS-42000503 | Procurement | Procurement purpose shows all properties | CFIHOS-90000068 | IOGP S-703:2020 | CFIHOS-42000144 | S703-FLD-341 | Bearings | CFIHOS-44000008 | CFIHOS-30000805 | alternating current motor | CFIHOS-40001182 | bearing lubrication specification
CFIHOS-42000421 | CFIHOS-42000503 | Procurement | Procurement purpose shows all properties | CFIHOS-90000068 | IOGP S-703:2020 | CFIHOS-42000165 | S703-FLD-364 | Bearings | CFIHOS-44000009 | CFIHOS-30000805 | alternating current motor | CFIHOS-40001182 | bearing lubrication specification
CFIHOS-42000448 | CFIHOS-42000503 | Procurement | Procurement purpose shows all properties | CFIHOS-90000111 | IOGP S-704:2021 | CFIHOS-42000192 | S704-FLD-337 | Bearings (general) | CFIHOS-44000010 | CFIHOS-30000805 | alternating current motor | CFIHOS-40001182 | bearing lubrication specification
CFIHOS-42000475 | CFIHOS-42000503 | Procurement | Procurement purpose shows all properties | CFIHOS-90000111 | IOGP S-704:2021 | CFIHOS-42000219 | S704-FLD-370 | Bearings (general) | CFIHOS-44000011 | CFIHOS-30000805 | alternating current motor | CFIHOS-40001182 | bearing lubrication specification
CFIHOS-42000498 | CFIHOS-42000503 | Procurement | Procurement purpose shows all properties | CFIHOS-90000318 | IOGP S-733:2022 | CFIHOS-42000245 | S733-FLD-94 | Bearings | CFIHOS-44000012 | CFIHOS-30000805 | alternating current motor | CFIHOS-40001182 | bearing lubrication specification
CFIHOS-42000498 | CFIHOS-42000503 | Procurement | Procurement purpose shows all properties | CFIHOS-90000318 | IOGP S-733:2022 | CFIHOS-42000245 | S733-FLD-94 | Bearings | CFIHOS-44000013 | CFIHOS-30000805 | alternating current motor | CFIHOS-40001372 | bearing operating life
CFIHOS-42000455 | CFIHOS-42000503 | Procurement | Procurement purpose shows all properties | CFIHOS-90000111 | IOGP S-704:2021 | CFIHOS-42000199 | S704-FLD-346 | Temperature detection | CFIHOS-44000014 | CFIHOS-30000805 | alternating current motor | CFIHOS-40001353 | bearing temperature detectors
CFIHOS-42000482 | CFIHOS-42000503 | Procurement | Procurement purpose shows all properties | CFIHOS-90000111 | IOGP S-704:2021 | CFIHOS-42000226 | S704-FLD-379 | Temperature detection | CFIHOS-44000015 | CFIHOS-30000805 | alternating current motor | CFIHOS-40001353 | bearing temperature detectors
CFIHOS-42000501 | CFIHOS-42000503 | Procurement | Procurement purpose shows all properties | CFIHOS-90000318 | IOGP S-733:2022 | CFIHOS-42000248 | S733-FLD-98 | Instrumentation | CFIHOS-44000016 | CFIHOS-30000805 | alternating current motor | CFIHOS-40001353 | bearing temperature detectors
CFIHOS-42000448 | CFIHOS-42000503 | Procurement | Procurement purpose shows all properties | CFIHOS-90000111 | IOGP S-704:2021 | CFIHOS-42000192 | S704-FLD-337 | Bearings (general) | CFIHOS-44000017 | CFIHOS-30000805 | alternating current motor | CFIHOS-40001364 | bearing type
CFIHOS-42000475 | CFIHOS-42000503 | Procurement | Procurement purpose shows all properties | CFIHOS-90000111 | IOGP S-704:2021 | CFIHOS-42000219 | S704-FLD-370 | Bearings (general) | CFIHOS-44000018 | CFIHOS-30000805 | alternating current motor | CFIHOS-40001364 | bearing type
CFIHOS-42000443 | CFIHOS-42000503 | Procurement | Procurement purpose shows all properties | CFIHOS-90000111 | IOGP S-704:2021 | CFIHOS-42000187 | S704-FLD-332 | Line conductor terminal box | CFIHOS-44000019 | CFIHOS-30000805 | alternating current motor | CFIHOS-40000032 | cable cross sectional area
CFIHOS-42000470 | CFIHOS-42000503 | Procurement | Procurement purpose shows all properties | CFIHOS-90000111 | IOGP S-704:2021 | CFIHOS-42000214 | S704-FLD-365 | Line conductor terminal box | CFIHOS-44000020 | CFIHOS-30000805 | alternating current motor | CFIHOS-40000032 | cable cross sectional area
CFIHOS-42000452 | CFIHOS-42000503 | Procurement | Procurement purpose shows all properties | CFIHOS-90000111 | IOGP S-704:2021 | CFIHOS-42000196 | S704-FLD-343 | Air-to-water heat exchanger | CFIHOS-44000021 | CFIHOS-30000805 | alternating current motor | CFIHOS-40000906 | cold air temperature at rated power
CFIHOS-42000479 | CFIHOS-42000503 | Procurement | Procurement purpose shows all properties | CFIHOS-90000111 | IOGP S-704:2021 | CFIHOS-42000223 | S704-FLD-376 | Air-to-water heat exchanger | CFIHOS-44000022 | CFIHOS-30000805 | alternating current motor | CFIHOS-40000906 | cold air temperature at rated power
CFIHOS-42000387 | CFIHOS-42000503 | Procurement | Procurement purpose shows all properties | CFIHOS-90000068 | IOGP S-703:2020 | CFIHOS-42000131 | S703-FLD-328 | General | CFIHOS-44000023 | CFIHOS-30000805 | alternating current motor | CFIHOS-40000928 | conformity assessment system level
CFIHOS-42000409 | CFIHOS-42000503 | Procurement | Procurement purpose shows all properties | CFIHOS-90000068 | IOGP S-703:2020 | CFIHOS-42000153 | S703-FLD-351 | General | CFIHOS-44000024 | CFIHOS-30000805 | alternating current motor | CFIHOS-40000928 | conformity assessment system level
CFIHOS-42000432 | CFIHOS-42000503 | Procurement | Procurement purpose shows all properties | CFIHOS-90000111 | IOGP S-704:2021 | CFIHOS-42000176 | S704-FLD-318 | General | CFIHOS-44000025 | CFIHOS-30000805 | alternating current motor | CFIHOS-40000928 | conformity assessment system level
CFIHOS-42000459 | CFIHOS-42000503 | Procurement | Procurement purpose shows all properties | CFIHOS-90000111 | IOGP S-704:2021 | CFIHOS-42000203 | S704-FLD-351 | General | CFIHOS-44000026 | CFIHOS-30000805 | alternating current motor | CFIHOS-40000928 | conformity assessment system level
CFIHOS-42000256 | CFIHOS-42000503 | Procurement | Procurement purpose shows all properties | CFIHOS-90000318 | IOGP S-733:2022 | CFIHOS-42000234 | S733-FLD-243 | General information | CFIHOS-44000027 | CFIHOS-30000805 | alternating current motor | CFIHOS-40000928 | conformity assessment system level
CFIHOS-42000452 | CFIHOS-42000503 | Procurement | Procurement purpose shows all properties | CFIHOS-90000111 | IOGP S-704:2021 | CFIHOS-42000196 | S704-FLD-343 | Air-to-water heat exchanger | CFIHOS-44000028 | CFIHOS-30000805 | alternating current motor | CFIHOS-40001348 | cooling water specification
CFIHOS-42000479 | CFIHOS-42000503 | Procurement | Procurement purpose shows all properties | CFIHOS-90000111 | IOGP S-704:2021 | CFIHOS-42000223 | S704-FLD-376 | Air-to-water heat exchanger | CFIHOS-44000029 | CFIHOS-30000805 | alternating current motor | CFIHOS-40001348 | cooling water specification
CFIHOS-42000405 | CFIHOS-42000503 | Procurement | Procurement purpose shows all properties | CFIHOS-90000068 | IOGP S-703:2020 | CFIHOS-42000149 | S703-FLD-346 | Surface protection | CFIHOS-44000030 | CFIHOS-30000805 | alternating current motor | CFIHOS-40001329 | corrosivity category
CFIHOS-42000426 | CFIHOS-42000503 | Procurement | Procurement purpose shows all properties | CFIHOS-90000068 | IOGP S-703:2020 | CFIHOS-42000170 | S703-FLD-369 | Surface protection | CFIHOS-44000031 | CFIHOS-30000805 | alternating current motor | CFIHOS-40001329 | corrosivity category
CFIHOS-42000454 | CFIHOS-42000503 | Procurement | Procurement purpose shows all properties | CFIHOS-90000111 | IOGP S-704:2021 | CFIHOS-42000198 | S704-FLD-345 | Surface protection | CFIHOS-44000032 | CFIHOS-30000805 | alternating current motor | CFIHOS-40001329 | corrosivity category
CFIHOS-42000481 | CFIHOS-42000503 | Procurement | Procurement purpose shows all properties | CFIHOS-90000111 | IOGP S-704:2021 | CFIHOS-42000225 | S704-FLD-378 | Surface protection | CFIHOS-44000033 | CFIHOS-30000805 | alternating current motor | CFIHOS-40001329 | corrosivity category
CFIHOS-42000502 | CFIHOS-42000503 | Procurement | Procurement purpose shows all properties | CFIHOS-90000318 | IOGP S-733:2022 | CFIHOS-42000249 | S733-FLD-99 | Surface protection | CFIHOS-44000034 | CFIHOS-30000805 | alternating current motor | CFIHOS-40001329 | corrosivity category
CFIHOS-42000254 | CFIHOS-42000503 | Procurement | Procurement purpose shows all properties | CFIHOS-90000318 | IOGP S-733:2022 | CFIHOS-42000232 | S733-FLD-170 | Purchaser information | CFIHOS-44000035 | CFIHOS-30000805 | alternating current motor | CFIHOS-40000929 | country region
CFIHOS-42000433 | CFIHOS-42000503 | Procurement | Procurement purpose shows all properties | CFIHOS-90000111 | IOGP S-704:2021 | CFIHOS-42000177 | S704-FLD-319 | Driven equipment interface | CFIHOS-44000036 | CFIHOS-30000805 | alternating current motor | CFIHOS-40001358 | coupling hub fit
CFIHOS-42000460 | CFIHOS-42000503 | Procurement | Procurement purpose shows all properties | CFIHOS-90000111 | IOGP S-704:2021 | CFIHOS-42000204 | S704-FLD-352 | Driven equipment interface | CFIHOS-44000037 | CFIHOS-30000805 | alternating current motor | CFIHOS-40001358 | coupling hub fit
CFIHOS-42000448 | CFIHOS-42000503 | Procurement | Procurement purpose shows all properties | CFIHOS-90000111 | IOGP S-704:2021 | CFIHOS-42000192 | S704-FLD-337 | Bearings (general) | CFIHOS-44000038 | CFIHOS-30000805 | alternating current motor | CFIHOS-40001346 | coupling insulation
CFIHOS-42000475 | CFIHOS-42000503 | Procurement | Procurement purpose shows all properties | CFIHOS-90000111 | IOGP S-704:2021 | CFIHOS-42000219 | S704-FLD-370 | Bearings (general) | CFIHOS-44000039 | CFIHOS-30000805 | alternating current motor | CFIHOS-40001346 | coupling insulation
CFIHOS-42000433 | CFIHOS-42000503 | Procurement | Procurement purpose shows all properties | CFIHOS-90000111 | IOGP S-704:2021 | CFIHOS-42000177 | S704-FLD-319 | Driven equipment interface | CFIHOS-44000040 | CFIHOS-30000805 | alternating current motor | CFIHOS-40000067 | coupling type
CFIHOS-42000460 | CFIHOS-42000503 | Procurement | Procurement purpose shows all properties | CFIHOS-90000111 | IOGP S-704:2021 | CFIHOS-42000204 | S704-FLD-352 | Driven equipment interface | CFIHOS-44000041 | CFIHOS-30000805 | alternating current motor | CFIHOS-40000067 | coupling type
CFIHOS-42000399 | CFIHOS-42000503 | Procurement | Procurement purpose shows all properties | CFIHOS-90000068 | IOGP S-703:2020 | CFIHOS-42000143 | S703-FLD-340 | Terminal box | CFIHOS-44000042 | CFIHOS-30000805 | alternating current motor | CFIHOS-40000492 | cross section area
CFIHOS-42000420 | CFIHOS-42000503 | Procurement | Procurement purpose shows all properties | CFIHOS-90000068 | IOGP S-703:2020 | CFIHOS-42000164 | S703-FLD-363 | Terminal box | CFIHOS-44000043 | CFIHOS-30000805 | alternating current motor | CFIHOS-40000492 | cross section area
CFIHOS-42000445 | CFIHOS-42000503 | Procurement | Procurement purpose shows all properties | CFIHOS-90000111 | IOGP S-704:2021 | CFIHOS-42000189 | S704-FLD-334 | Space heater terminal box | CFIHOS-44000044 | CFIHOS-30000805 | alternating current motor | CFIHOS-40000492 | cross section area
CFIHOS-42000472 | CFIHOS-42000503 | Procurement | Procurement purpose shows all properties | CFIHOS-90000111 | IOGP S-704:2021 | CFIHOS-42000216 | S704-FLD-367 | Space heater terminal box | CFIHOS-44000045 | CFIHOS-30000805 | alternating current motor | CFIHOS-40000492 | cross section area
CFIHOS-42000465 | CFIHOS-42000503 | Procurement | Procurement purpose shows all properties | CFIHOS-90000111 | IOGP S-704:2021 | CFIHOS-42000209 | S704-FLD-358 | Operating performance | CFIHOS-44000046 | CFIHOS-30000805 | alternating current motor | CFIHOS-40000916 | current at lower limit continuous operating speed at maximum torque
CFIHOS-42000465 | CFIHOS-42000503 | Procurement | Procurement purpose shows all properties | CFIHOS-90000111 | IOGP S-704:2021 | CFIHOS-42000209 | S704-FLD-358 | Operating performance | CFIHOS-44000047 | CFIHOS-30000805 | alternating current motor | CFIHOS-40000915 | current at upper limit continuous operating speed at maximum torque
CFIHOS-42000447 | CFIHOS-42000503 | Procurement | Procurement purpose shows all properties | CFIHOS-90000111 | IOGP S-704:2021 | CFIHOS-42000191 | S704-FLD-336 | Differential protection | CFIHOS-44000048 | CFIHOS-30000805 | alternating current motor | CFIHOS-40001368 | current transformer class
CFIHOS-42000474 | CFIHOS-42000503 | Procurement | Procurement purpose shows all properties | CFIHOS-90000111 | IOGP S-704:2021 | CFIHOS-42000218 | S704-FLD-369 | Differential protection | CFIHOS-44000049 | CFIHOS-30000805 | alternating current motor | CFIHOS-40001368 | current transformer class
CFIHOS-42000447 | CFIHOS-42000503 | Procurement | Procurement purpose shows all properties | CFIHOS-90000111 | IOGP S-704:2021 | CFIHOS-42000191 | S704-FLD-336 | Differential protection | CFIHOS-44000050 | CFIHOS-30000805 | alternating current motor | CFIHOS-40001357 | current transformer construction type
CFIHOS-42000474 | CFIHOS-42000503 | Procurement | Procurement purpose shows all properties | CFIHOS-90000111 | IOGP S-704:2021 | CFIHOS-42000218 | S704-FLD-369 | Differential protection | CFIHOS-44000051 | CFIHOS-30000805 | alternating current motor | CFIHOS-40001357 | current transformer construction type
CFIHOS-42000447 | CFIHOS-42000503 | Procurement | Procurement purpose shows all properties | CFIHOS-90000111 | IOGP S-704:2021 | CFIHOS-42000191 | S704-FLD-336 | Differential protection | CFIHOS-44000052 | CFIHOS-30000805 | alternating current motor | CFIHOS-40001356 | current transformer location
CFIHOS-42000474 | CFIHOS-42000503 | Procurement | Procurement purpose shows all properties | CFIHOS-90000111 | IOGP S-704:2021 | CFIHOS-42000218 | S704-FLD-369 | Differential protection | CFIHOS-44000053 | CFIHOS-30000805 | alternating current motor | CFIHOS-40001356 | current transformer location
CFIHOS-42000447 | CFIHOS-42000503 | Procurement | Procurement purpose shows all properties | CFIHOS-90000111 | IOGP S-704:2021 | CFIHOS-42000191 | S704-FLD-336 | Differential protection | CFIHOS-44000054 | CFIHOS-30000805 | alternating current motor | CFIHOS-40001367 | current transformer ratio
CFIHOS-42000474 | CFIHOS-42000503 | Procurement | Procurement purpose shows all properties | CFIHOS-90000111 | IOGP S-704:2021 | CFIHOS-42000218 | S704-FLD-369 | Differential protection | CFIHOS-44000055 | CFIHOS-30000805 | alternating current motor | CFIHOS-40001367 | current transformer ratio
CFIHOS-42000393 | CFIHOS-42000503 | Procurement | Procurement purpose shows all properties | CFIHOS-90000068 | IOGP S-703:2020 | CFIHOS-42000137 | S703-FLD-334 | Starting performance | CFIHOS-44000056 | CFIHOS-30000805 | alternating current motor | CFIHOS-40001321 | data for protection setting/power modelling requirements
CFIHOS-42000414 | CFIHOS-42000503 | Procurement | Procurement purpose shows all properties | CFIHOS-90000068 | IOGP S-703:2020 | CFIHOS-42000158 | S703-FLD-357 | Starting performance | CFIHOS-44000057 | CFIHOS-30000805 | alternating current motor | CFIHOS-40001321 | data for protection setting/power modelling requirements
CFIHOS-42000393 | CFIHOS-42000503 | Procurement | Procurement purpose shows all properties | CFIHOS-90000068 | IOGP S-703:2020 | CFIHOS-42000137 | S703-FLD-334 | Starting performance | CFIHOS-44000058 | CFIHOS-30000805 | alternating current motor | CFIHOS-40001320 | declared locked rotor current tolerance
CFIHOS-42000437 | CFIHOS-42000503 | Procurement | Procurement purpose shows all properties | CFIHOS-90000111 | IOGP S-704:2021 | CFIHOS-42000181 | S704-FLD-324 | Starting performance | CFIHOS-44000059 | CFIHOS-30000805 | alternating current motor | CFIHOS-40001320 | declared locked rotor current tolerance
CFIHOS-42000393 | CFIHOS-42000503 | Procurement | Procurement purpose shows all properties | CFIHOS-90000068 | IOGP S-703:2020 | CFIHOS-42000137 | S703-FLD-334 | Starting performance | CFIHOS-44000060 | CFIHOS-30000805 | alternating current motor | CFIHOS-40000870 | declared locked-rotor current at 100% rated voltage
CFIHOS-42000437 | CFIHOS-42000503 | Procurement | Procurement purpose shows all properties | CFIHOS-90000111 | IOGP S-704:2021 | CFIHOS-42000181 | S704-FLD-324 | Starting performance | CFIHOS-44000061 | CFIHOS-30000805 | alternating current motor | CFIHOS-40000870 | declared locked-rotor current at 100% rated voltage
CFIHOS-42000393 | CFIHOS-42000503 | Procurement | Procurement purpose shows all properties | CFIHOS-90000068 | IOGP S-703:2020 | CFIHOS-42000137 | S703-FLD-334 | Starting performance | CFIHOS-44000062 | CFIHOS-30000805 | alternating current motor | CFIHOS-40000871 | declared locked-rotor current at 80% rated voltage
CFIHOS-42000437 | CFIHOS-42000503 | Procurement | Procurement purpose shows all properties | CFIHOS-90000111 | IOGP S-704:2021 | CFIHOS-42000181 | S704-FLD-324 | Starting performance | CFIHOS-44000063 | CFIHOS-30000805 | alternating current motor | CFIHOS-40000871 | declared locked-rotor current at 80% rated voltage
CFIHOS-42000393 | CFIHOS-42000503 | Procurement | Procurement purpose shows all properties | CFIHOS-90000068 | IOGP S-703:2020 | CFIHOS-42000137 | S703-FLD-334 | Starting performance | CFIHOS-44000064 | CFIHOS-30000805 | alternating current motor | CFIHOS-40000872 | declared locked-rotor torque at 100% rated voltage
CFIHOS-42000393 | CFIHOS-42000503 | Procurement | Procurement purpose shows all properties | CFIHOS-90000068 | IOGP S-703:2020 | CFIHOS-42000137 | S703-FLD-334 | Starting performance | CFIHOS-44000065 | CFIHOS-30000805 | alternating current motor | CFIHOS-40000873 | declared locked-rotor torque at 80% rated voltage
CFIHOS-42000452 | CFIHOS-42000503 | Procurement | Procurement purpose shows all properties | CFIHOS-90000111 | IOGP S-704:2021 | CFIHOS-42000196 | S704-FLD-343 | Air-to-water heat exchanger | CFIHOS-44000066 | CFIHOS-30000805 | alternating current motor | CFIHOS-40000487 | design specification
CFIHOS-42000479 | CFIHOS-42000503 | Procurement | Procurement purpose shows all properties | CFIHOS-90000111 | IOGP S-704:2021 | CFIHOS-42000223 | S704-FLD-376 | Air-to-water heat exchanger | CFIHOS-44000067 | CFIHOS-30000805 | alternating current motor | CFIHOS-40000487 | design specification
CFIHOS-42000447 | CFIHOS-42000503 | Procurement | Procurement purpose shows all properties | CFIHOS-90000111 | IOGP S-704:2021 | CFIHOS-42000191 | S704-FLD-336 | Differential protection | CFIHOS-44000068 | CFIHOS-30000805 | alternating current motor | CFIHOS-40001344 | differential protection
CFIHOS-42000474 | CFIHOS-42000503 | Procurement | Procurement purpose shows all properties | CFIHOS-90000111 | IOGP S-704:2021 | CFIHOS-42000218 | S704-FLD-369 | Differential protection | CFIHOS-44000069 | CFIHOS-30000805 | alternating current motor | CFIHOS-40001344 | differential protection
CFIHOS-42000388 | CFIHOS-42000503 | Procurement | Procurement purpose shows all properties | CFIHOS-90000068 | IOGP S-703:2020 | CFIHOS-42000132 | S703-FLD-329 | Duty | CFIHOS-44000070 | CFIHOS-30000805 | alternating current motor | CFIHOS-40000075 | direction of rotation
CFIHOS-42000398 | CFIHOS-42000503 | Procurement | Procurement purpose shows all properties | CFIHOS-90000068 | IOGP S-703:2020 | CFIHOS-42000142 | S703-FLD-339 | Fan | CFIHOS-44000071 | CFIHOS-30000805 | alternating current motor | CFIHOS-40000075 | direction of rotation
CFIHOS-42000410 | CFIHOS-42000503 | Procurement | Procurement purpose shows all properties | CFIHOS-90000068 | IOGP S-703:2020 | CFIHOS-42000154 | S703-FLD-352 | Duty | CFIHOS-44000072 | CFIHOS-30000805 | alternating current motor | CFIHOS-40000075 | direction of rotation
CFIHOS-42000419 | CFIHOS-42000503 | Procurement | Procurement purpose shows all properties | CFIHOS-90000068 | IOGP S-703:2020 | CFIHOS-42000163 | S703-FLD-362 | Fan | CFIHOS-44000073 | CFIHOS-30000805 | alternating current motor | CFIHOS-40000075 | direction of rotation
CFIHOS-42000433 | CFIHOS-42000503 | Procurement | Procurement purpose shows all properties | CFIHOS-90000111 | IOGP S-704:2021 | CFIHOS-42000177 | S704-FLD-319 | Driven equipment interface | CFIHOS-44000074 | CFIHOS-30000805 | alternating current motor | CFIHOS-40000075 | direction of rotation
CFIHOS-42000460 | CFIHOS-42000503 | Procurement | Procurement purpose shows all properties | CFIHOS-90000111 | IOGP S-704:2021 | CFIHOS-42000204 | S704-FLD-352 | Driven equipment interface | CFIHOS-44000075 | CFIHOS-30000805 | alternating current motor | CFIHOS-40000075 | direction of rotation
CFIHOS-42000488 | CFIHOS-42000503 | Procurement | Procurement purpose shows all properties | CFIHOS-90000318 | IOGP S-733:2022 | CFIHOS-42000235 | S733-FLD-81 | General | CFIHOS-44000076 | CFIHOS-30000805 | alternating current motor | CFIHOS-40000075 | direction of rotation
CFIHOS-42000500 | CFIHOS-42000503 | Procurement | Procurement purpose shows all properties | CFIHOS-90000318 | IOGP S-733:2022 | CFIHOS-42000247 | S733-FLD-96 | Mounting | CFIHOS-44000077 | CFIHOS-30000805 | alternating current motor | CFIHOS-40001375 | drip cover requirement
CFIHOS-42000448 | CFIHOS-42000503 | Procurement | Procurement purpose shows all properties | CFIHOS-90000111 | IOGP S-704:2021 | CFIHOS-42000192 | S704-FLD-337 | Bearings (general) | CFIHOS-44000078 | CFIHOS-30000805 | alternating current motor | CFIHOS-40001345 | drive-end bearing insulation
CFIHOS-42000475 | CFIHOS-42000503 | Procurement | Procurement purpose shows all properties | CFIHOS-90000111 | IOGP S-704:2021 | CFIHOS-42000219 | S704-FLD-370 | Bearings (general) | CFIHOS-44000079 | CFIHOS-30000805 | alternating current motor | CFIHOS-40001345 | drive-end bearing insulation
CFIHOS-42000448 | CFIHOS-42000503 | Procurement | Procurement purpose shows all properties | CFIHOS-90000111 | IOGP S-704:2021 | CFIHOS-42000192 | S704-FLD-337 | Bearings (general) | CFIHOS-44000080 | CFIHOS-30000805 | alternating current motor | CFIHOS-40001365 | driven equipment bearing type
CFIHOS-42000475 | CFIHOS-42000503 | Procurement | Procurement purpose shows all properties | CFIHOS-90000111 | IOGP S-704:2021 | CFIHOS-42000219 | S704-FLD-370 | Bearings (general) | CFIHOS-44000081 | CFIHOS-30000805 | alternating current motor | CFIHOS-40001365 | driven equipment bearing type
CFIHOS-42000441 | CFIHOS-42000503 | Procurement | Procurement purpose shows all properties | CFIHOS-90000111 | IOGP S-704:2021 | CFIHOS-42000185 | S704-FLD-328 | Motor construction | CFIHOS-44000082 | CFIHOS-30000805 | alternating current motor | CFIHOS-40000494 | dry weight
CFIHOS-42000468 | CFIHOS-42000503 | Procurement | Procurement purpose shows all properties | CFIHOS-90000111 | IOGP S-704:2021 | CFIHOS-42000212 | S704-FLD-361 | Motor construction | CFIHOS-44000083 | CFIHOS-30000805 | alternating current motor | CFIHOS-40000494 | dry weight
CFIHOS-42000388 | CFIHOS-42000503 | Procurement | Procurement purpose shows all properties | CFIHOS-90000068 | IOGP S-703:2020 | CFIHOS-42000132 | S703-FLD-329 | Duty | CFIHOS-44000084 | CFIHOS-30000805 | alternating current motor | CFIHOS-40000860 | duty point shaft power
CFIHOS-42000410 | CFIHOS-42000503 | Procurement | Procurement purpose shows all properties | CFIHOS-90000068 | IOGP S-703:2020 | CFIHOS-42000154 | S703-FLD-352 | Duty | CFIHOS-44000085 | CFIHOS-30000805 | alternating current motor | CFIHOS-40000860 | duty point shaft power
CFIHOS-42000433 | CFIHOS-42000503 | Procurement | Procurement purpose shows all properties | CFIHOS-90000111 | IOGP S-704:2021 | CFIHOS-42000177 | S704-FLD-319 | Driven equipment interface | CFIHOS-44000086 | CFIHOS-30000805 | alternating current motor | CFIHOS-40000860 | duty point shaft power
CFIHOS-42000460 | CFIHOS-42000503 | Procurement | Procurement purpose shows all properties | CFIHOS-90000111 | IOGP S-704:2021 | CFIHOS-42000204 | S704-FLD-352 | Driven equipment interface | CFIHOS-44000087 | CFIHOS-30000805 | alternating current motor | CFIHOS-40000860 | duty point shaft power
CFIHOS-42000394 | CFIHOS-42000503 | Procurement | Procurement purpose shows all properties | CFIHOS-90000068 | IOGP S-703:2020 | CFIHOS-42000138 | S703-FLD-335 | Operating performance | CFIHOS-44000088 | CFIHOS-30000805 | alternating current motor | CFIHOS-40000495 | efficiency
CFIHOS-42000415 | CFIHOS-42000503 | Procurement | Procurement purpose shows all properties | CFIHOS-90000068 | IOGP S-703:2020 | CFIHOS-42000159 | S703-FLD-358 | Operating performance | CFIHOS-44000089 | CFIHOS-30000805 | alternating current motor | CFIHOS-40000495 | efficiency
CFIHOS-42000438 | CFIHOS-42000503 | Procurement | Procurement purpose shows all properties | CFIHOS-90000111 | IOGP S-704:2021 | CFIHOS-42000182 | S704-FLD-325 | Operating performance | CFIHOS-44000090 | CFIHOS-30000805 | alternating current motor | CFIHOS-40000495 | efficiency
CFIHOS-42000394 | CFIHOS-42000503 | Procurement | Procurement purpose shows all properties | CFIHOS-90000068 | IOGP S-703:2020 | CFIHOS-42000138 | S703-FLD-335 | Operating performance | CFIHOS-44000091 | CFIHOS-30000805 | alternating current motor | CFIHOS-40000880 | efficiency at 100% rated output
CFIHOS-42000415 | CFIHOS-42000503 | Procurement | Procurement purpose shows all properties | CFIHOS-90000068 | IOGP S-703:2020 | CFIHOS-42000159 | S703-FLD-358 | Operating performance | CFIHOS-44000092 | CFIHOS-30000805 | alternating current motor | CFIHOS-40000880 | efficiency at 100% rated output
CFIHOS-42000493 | CFIHOS-42000503 | Procurement | Procurement purpose shows all properties | CFIHOS-90000318 | IOGP S-733:2022 | CFIHOS-42000240 | S733-FLD-88 | Operating performance | CFIHOS-44000093 | CFIHOS-30000805 | alternating current motor | CFIHOS-40000880 | efficiency at 100% rated output
CFIHOS-42000394 | CFIHOS-42000503 | Procurement | Procurement purpose shows all properties | CFIHOS-90000068 | IOGP S-703:2020 | CFIHOS-42000138 | S703-FLD-335 | Operating performance | CFIHOS-44000094 | CFIHOS-30000805 | alternating current motor | CFIHOS-40000882 | efficiency at 50% rated output
CFIHOS-42000438 | CFIHOS-42000503 | Procurement | Procurement purpose shows all properties | CFIHOS-90000111 | IOGP S-704:2021 | CFIHOS-42000182 | S704-FLD-325 | Operating performance | CFIHOS-44000095 | CFIHOS-30000805 | alternating current motor | CFIHOS-40000882 | efficiency at 50% rated output
CFIHOS-42000493 | CFIHOS-42000503 | Procurement | Procurement purpose shows all properties | CFIHOS-90000318 | IOGP S-733:2022 | CFIHOS-42000240 | S733-FLD-88 | Operating performance | CFIHOS-44000096 | CFIHOS-30000805 | alternating current motor | CFIHOS-40000882 | efficiency at 50% rated output
CFIHOS-42000394 | CFIHOS-42000503 | Procurement | Procurement purpose shows all properties | CFIHOS-90000068 | IOGP S-703:2020 | CFIHOS-42000138 | S703-FLD-335 | Operating performance | CFIHOS-44000097 | CFIHOS-30000805 | alternating current motor | CFIHOS-40000881 | efficiency at 75% rated output
CFIHOS-42000438 | CFIHOS-42000503 | Procurement | Procurement purpose shows all properties | CFIHOS-90000111 | IOGP S-704:2021 | CFIHOS-42000182 | S704-FLD-325 | Operating performance | CFIHOS-44000098 | CFIHOS-30000805 | alternating current motor | CFIHOS-40000881 | efficiency at 75% rated output
CFIHOS-42000493 | CFIHOS-42000503 | Procurement | Procurement purpose shows all properties | CFIHOS-90000318 | IOGP S-733:2022 | CFIHOS-42000240 | S733-FLD-88 | Operating performance | CFIHOS-44000099 | CFIHOS-30000805 | alternating current motor | CFIHOS-40000881 | efficiency at 75% rated output
CFIHOS-42000465 | CFIHOS-42000503 | Procurement | Procurement purpose shows all properties | CFIHOS-90000111 | IOGP S-704:2021 | CFIHOS-42000209 | S704-FLD-358 | Operating performance | CFIHOS-44000100 | CFIHOS-30000805 | alternating current motor | CFIHOS-40000918 | efficiency at lower limit continuous operating speed
CFIHOS-42000465 | CFIHOS-42000503 | Procurement | Procurement purpose shows all properties | CFIHOS-90000111 | IOGP S-704:2021 | CFIHOS-42000209 | S704-FLD-358 | Operating performance | CFIHOS-44000101 | CFIHOS-30000805 | alternating current motor | CFIHOS-40000926 | efficiency at maximum continuous operating speed at maximum torque
CFIHOS-42000465 | CFIHOS-42000503 | Procurement | Procurement purpose shows all properties | CFIHOS-90000111 | IOGP S-704:2021 | CFIHOS-42000209 | S704-FLD-358 | Operating performance | CFIHOS-44000102 | CFIHOS-30000805 | alternating current motor | CFIHOS-40000917 | efficiency at upper limit continuous operating speed at upper torque value
CFIHOS-42000403 | CFIHOS-42000503 | Procurement | Procurement purpose shows all properties | CFIHOS-90000068 | IOGP S-703:2020 | CFIHOS-42000147 | S703-FLD-344 | Cooling | CFIHOS-44000103 | CFIHOS-30000805 | alternating current motor | CFIHOS-40000099 | electric motor cooling method
CFIHOS-42000424 | CFIHOS-42000503 | Procurement | Procurement purpose shows all properties | CFIHOS-90000068 | IOGP S-703:2020 | CFIHOS-42000168 | S703-FLD-367 | Cooling | CFIHOS-44000104 | CFIHOS-30000805 | alternating current motor | CFIHOS-40000099 | electric motor cooling method
CFIHOS-42000441 | CFIHOS-42000503 | Procurement | Procurement purpose shows all properties | CFIHOS-90000111 | IOGP S-704:2021 | CFIHOS-42000185 | S704-FLD-328 | Motor construction | CFIHOS-44000105 | CFIHOS-30000805 | alternating current motor | CFIHOS-40000099 | electric motor cooling method
CFIHOS-42000468 | CFIHOS-42000503 | Procurement | Procurement purpose shows all properties | CFIHOS-90000111 | IOGP S-704:2021 | CFIHOS-42000212 | S704-FLD-361 | Motor construction | CFIHOS-44000106 | CFIHOS-30000805 | alternating current motor | CFIHOS-40000099 | electric motor cooling method
CFIHOS-42000390 | CFIHOS-42000503 | Procurement | Procurement purpose shows all properties | CFIHOS-90000068 | IOGP S-703:2020 | CFIHOS-42000134 | S703-FLD-331 | Site conditions | CFIHOS-44000107 | CFIHOS-30000805 | alternating current motor | CFIHOS-40000739 | elevation over mean sea level
CFIHOS-42000412 | CFIHOS-42000503 | Procurement | Procurement purpose shows all properties | CFIHOS-90000068 | IOGP S-703:2020 | CFIHOS-42000156 | S703-FLD-354 | Site conditions | CFIHOS-44000108 | CFIHOS-30000805 | alternating current motor | CFIHOS-40000739 | elevation over mean sea level
CFIHOS-42000434 | CFIHOS-42000503 | Procurement | Procurement purpose shows all properties | CFIHOS-90000111 | IOGP S-704:2021 | CFIHOS-42000178 | S704-FLD-321 | Site conditions | CFIHOS-44000109 | CFIHOS-30000805 | alternating current motor | CFIHOS-40000739 | elevation over mean sea level
CFIHOS-42000461 | CFIHOS-42000503 | Procurement | Procurement purpose shows all properties | CFIHOS-90000111 | IOGP S-704:2021 | CFIHOS-42000205 | S704-FLD-354 | Site conditions | CFIHOS-44000110 | CFIHOS-30000805 | alternating current motor | CFIHOS-40000739 | elevation over mean sea level
CFIHOS-42000490 | CFIHOS-42000503 | Procurement | Procurement purpose shows all properties | CFIHOS-90000318 | IOGP S-733:2022 | CFIHOS-42000237 | S733-FLD-84 | Site conditions | CFIHOS-44000111 | CFIHOS-30000805 | alternating current motor | CFIHOS-40000739 | elevation over mean sea level
CFIHOS-42000490 | CFIHOS-42000503 | Procurement | Procurement purpose shows all properties | CFIHOS-90000318 | IOGP S-733:2022 | CFIHOS-42000237 | S733-FLD-84 | Site conditions | CFIHOS-44000112 | CFIHOS-30000805 | alternating current motor | CFIHOS-40001376 | environmental corrosiveness
CFIHOS-42000390 | CFIHOS-42000503 | Procurement | Procurement purpose shows all properties | CFIHOS-90000068 | IOGP S-703:2020 | CFIHOS-42000134 | S703-FLD-331 | Site conditions | CFIHOS-44000113 | CFIHOS-30000805 | alternating current motor | CFIHOS-40000944 | environmental location
CFIHOS-42000412 | CFIHOS-42000503 | Procurement | Procurement purpose shows all properties | CFIHOS-90000068 | IOGP S-703:2020 | CFIHOS-42000156 | S703-FLD-354 | Site conditions | CFIHOS-44000114 | CFIHOS-30000805 | alternating current motor | CFIHOS-40000944 | environmental location
CFIHOS-42000434 | CFIHOS-42000503 | Procurement | Procurement purpose shows all properties | CFIHOS-90000111 | IOGP S-704:2021 | CFIHOS-42000178 | S704-FLD-321 | Site conditions | CFIHOS-44000115 | CFIHOS-30000805 | alternating current motor | CFIHOS-40000944 | environmental location
CFIHOS-42000461 | CFIHOS-42000503 | Procurement | Procurement purpose shows all properties | CFIHOS-90000111 | IOGP S-704:2021 | CFIHOS-42000205 | S704-FLD-354 | Site conditions | CFIHOS-44000116 | CFIHOS-30000805 | alternating current motor | CFIHOS-40000944 | environmental location
CFIHOS-42000490 | CFIHOS-42000503 | Procurement | Procurement purpose shows all properties | CFIHOS-90000318 | IOGP S-733:2022 | CFIHOS-42000237 | S733-FLD-84 | Site conditions | CFIHOS-44000117 | CFIHOS-30000805 | alternating current motor | CFIHOS-40000944 | environmental location
CFIHOS-42000407 | CFIHOS-42000503 | Procurement | Procurement purpose shows all properties | CFIHOS-90000068 | IOGP S-703:2020 | CFIHOS-42000151 | S703-FLD-349 | Motors intended for use in potentially explosive atmospheres | CFIHOS-44000118 | CFIHOS-30000805 | alternating current motor | CFIHOS-40001333 | explosion protected atmosphere
CFIHOS-42000429 | CFIHOS-42000503 | Procurement | Procurement purpose shows all properties | CFIHOS-90000068 | IOGP S-703:2020 | CFIHOS-42000173 | S703-FLD-372 | Motors intended for use in potentially explosive atmospheres | CFIHOS-44000119 | CFIHOS-30000805 | alternating current motor | CFIHOS-40001333 | explosion protected atmosphere
CFIHOS-42000457 | CFIHOS-42000503 | Procurement | Procurement purpose shows all properties | CFIHOS-90000111 | IOGP S-704:2021 | CFIHOS-42000201 | S704-FLD-349 | Motors rated for use in potentially explosive atmospheres | CFIHOS-44000120 | CFIHOS-30000805 | alternating current motor | CFIHOS-40001333 | explosion protected atmosphere
CFIHOS-42000484 | CFIHOS-42000503 | Procurement | Procurement purpose shows all properties | CFIHOS-90000111 | IOGP S-704:2021 | CFIHOS-42000228 | S704-FLD-382 | Motors rated for use in potentially explosive atmospheres | CFIHOS-44000121 | CFIHOS-30000805 | alternating current motor | CFIHOS-40001333 | explosion protected atmosphere
CFIHOS-42000407 | CFIHOS-42000503 | Procurement | Procurement purpose shows all properties | CFIHOS-90000068 | IOGP S-703:2020 | CFIHOS-42000151 | S703-FLD-349 | Motors intended for use in potentially explosive atmospheres | CFIHOS-44000122 | CFIHOS-30000805 | alternating current motor | CFIHOS-40000108 | explosion protection concept
CFIHOS-42000429 | CFIHOS-42000503 | Procurement | Procurement purpose shows all properties | CFIHOS-90000068 | IOGP S-703:2020 | CFIHOS-42000173 | S703-FLD-372 | Motors intended for use in potentially explosive atmospheres | CFIHOS-44000123 | CFIHOS-30000805 | alternating current motor | CFIHOS-40000108 | explosion protection concept
CFIHOS-42000457 | CFIHOS-42000503 | Procurement | Procurement purpose shows all properties | CFIHOS-90000111 | IOGP S-704:2021 | CFIHOS-42000201 | S704-FLD-349 | Motors rated for use in potentially explosive atmospheres | CFIHOS-44000124 | CFIHOS-30000805 | alternating current motor | CFIHOS-40000108 | explosion protection concept
CFIHOS-42000484 | CFIHOS-42000503 | Procurement | Procurement purpose shows all properties | CFIHOS-90000111 | IOGP S-704:2021 | CFIHOS-42000228 | S704-FLD-382 | Motors rated for use in potentially explosive atmospheres | CFIHOS-44000125 | CFIHOS-30000805 | alternating current motor | CFIHOS-40000108 | explosion protection concept
CFIHOS-42000457 | CFIHOS-42000503 | Procurement | Procurement purpose shows all properties | CFIHOS-90000111 | IOGP S-704:2021 | CFIHOS-42000201 | S704-FLD-349 | Motors rated for use in potentially explosive atmospheres | CFIHOS-44000126 | CFIHOS-30000805 | alternating current motor | CFIHOS-40001361 | explosion protection dust group
CFIHOS-42000484 | CFIHOS-42000503 | Procurement | Procurement purpose shows all properties | CFIHOS-90000111 | IOGP S-704:2021 | CFIHOS-42000228 | S704-FLD-382 | Motors rated for use in potentially explosive atmospheres | CFIHOS-44000127 | CFIHOS-30000805 | alternating current motor | CFIHOS-40001361 | explosion protection dust group
CFIHOS-42000253 | CFIHOS-42000503 | Procurement | Procurement purpose shows all properties | CFIHOS-90000318 | IOGP S-733:2022 | CFIHOS-42000231 | S733-FLD-102 | Motors for hazardous locations | CFIHOS-44000128 | CFIHOS-30000805 | alternating current motor | CFIHOS-40001361 | explosion protection dust group
CFIHOS-42000407 | CFIHOS-42000503 | Procurement | Procurement purpose shows all properties | CFIHOS-90000068 | IOGP S-703:2020 | CFIHOS-42000151 | S703-FLD-349 | Motors intended for use in potentially explosive atmospheres | CFIHOS-44000129 | CFIHOS-30000805 | alternating current motor | CFIHOS-40000110 | explosion protection gas group
CFIHOS-42000429 | CFIHOS-42000503 | Procurement | Procurement purpose shows all properties | CFIHOS-90000068 | IOGP S-703:2020 | CFIHOS-42000173 | S703-FLD-372 | Motors intended for use in potentially explosive atmospheres | CFIHOS-44000130 | CFIHOS-30000805 | alternating current motor | CFIHOS-40000110 | explosion protection gas group
CFIHOS-42000457 | CFIHOS-42000503 | Procurement | Procurement purpose shows all properties | CFIHOS-90000111 | IOGP S-704:2021 | CFIHOS-42000201 | S704-FLD-349 | Motors rated for use in potentially explosive atmospheres | CFIHOS-44000131 | CFIHOS-30000805 | alternating current motor | CFIHOS-40000110 | explosion protection gas group
CFIHOS-42000484 | CFIHOS-42000503 | Procurement | Procurement purpose shows all properties | CFIHOS-90000111 | IOGP S-704:2021 | CFIHOS-42000228 | S704-FLD-382 | Motors rated for use in potentially explosive atmospheres | CFIHOS-44000132 | CFIHOS-30000805 | alternating current motor | CFIHOS-40000110 | explosion protection gas group
CFIHOS-42000253 | CFIHOS-42000503 | Procurement | Procurement purpose shows all properties | CFIHOS-90000318 | IOGP S-733:2022 | CFIHOS-42000231 | S733-FLD-102 | Motors for hazardous locations | CFIHOS-44000133 | CFIHOS-30000805 | alternating current motor | CFIHOS-40000110 | explosion protection gas group
CFIHOS-42000407 | CFIHOS-42000503 | Procurement | Procurement purpose shows all properties | CFIHOS-90000068 | IOGP S-703:2020 | CFIHOS-42000151 | S703-FLD-349 | Motors intended for use in potentially explosive atmospheres | CFIHOS-44000134 | CFIHOS-30000805 | alternating current motor | CFIHOS-40000111 | explosion protection notified body
CFIHOS-42000429 | CFIHOS-42000503 | Procurement | Procurement purpose shows all properties | CFIHOS-90000068 | IOGP S-703:2020 | CFIHOS-42000173 | S703-FLD-372 | Motors intended for use in potentially explosive atmospheres | CFIHOS-44000135 | CFIHOS-30000805 | alternating current motor | CFIHOS-40000111 | explosion protection notified body
CFIHOS-42000457 | CFIHOS-42000503 | Procurement | Procurement purpose shows all properties | CFIHOS-90000111 | IOGP S-704:2021 | CFIHOS-42000201 | S704-FLD-349 | Motors rated for use in potentially explosive atmospheres | CFIHOS-44000136 | CFIHOS-30000805 | alternating current motor | CFIHOS-40000111 | explosion protection notified body
CFIHOS-42000484 | CFIHOS-42000503 | Procurement | Procurement purpose shows all properties | CFIHOS-90000111 | IOGP S-704:2021 | CFIHOS-42000228 | S704-FLD-382 | Motors rated for use in potentially explosive atmospheres | CFIHOS-44000137 | CFIHOS-30000805 | alternating current motor | CFIHOS-40000111 | explosion protection notified body
CFIHOS-42000407 | CFIHOS-42000503 | Procurement | Procurement purpose shows all properties | CFIHOS-90000068 | IOGP S-703:2020 | CFIHOS-42000151 | S703-FLD-349 | Motors intended for use in potentially explosive atmospheres | CFIHOS-44000138 | CFIHOS-30000805 | alternating current motor | CFIHOS-40000112 | explosion protection temperature class
CFIHOS-42000429 | CFIHOS-42000503 | Procurement | Procurement purpose shows all properties | CFIHOS-90000068 | IOGP S-703:2020 | CFIHOS-42000173 | S703-FLD-372 | Motors intended for use in potentially explosive atmospheres | CFIHOS-44000139 | CFIHOS-30000805 | alternating current motor | CFIHOS-40000112 | explosion protection temperature class
CFIHOS-42000457 | CFIHOS-42000503 | Procurement | Procurement purpose shows all properties | CFIHOS-90000111 | IOGP S-704:2021 | CFIHOS-42000201 | S704-FLD-349 | Motors rated for use in potentially explosive atmospheres | CFIHOS-44000140 | CFIHOS-30000805 | alternating current motor | CFIHOS-40000112 | explosion protection temperature class
CFIHOS-42000484 | CFIHOS-42000503 | Procurement | Procurement purpose shows all properties | CFIHOS-90000111 | IOGP S-704:2021 | CFIHOS-42000228 | S704-FLD-382 | Motors rated for use in potentially explosive atmospheres | CFIHOS-44000141 | CFIHOS-30000805 | alternating current motor | CFIHOS-40000112 | explosion protection temperature class
CFIHOS-42000253 | CFIHOS-42000503 | Procurement | Procurement purpose shows all properties | CFIHOS-90000318 | IOGP S-733:2022 | CFIHOS-42000231 | S733-FLD-102 | Motors for hazardous locations | CFIHOS-44000142 | CFIHOS-30000805 | alternating current motor | CFIHOS-40000112 | explosion protection temperature class
CFIHOS-42000253 | CFIHOS-42000503 | Procurement | Procurement purpose shows all properties | CFIHOS-90000318 | IOGP S-733:2022 | CFIHOS-42000231 | S733-FLD-102 | Motors for hazardous locations | CFIHOS-44000143 | CFIHOS-30000805 | alternating current motor | CFIHOS-40000113 | explosion protection zone
CFIHOS-42000388 | CFIHOS-42000503 | Procurement | Procurement purpose shows all properties | CFIHOS-90000068 | IOGP S-703:2020 | CFIHOS-42000132 | S703-FLD-329 | Duty | CFIHOS-44000144 | CFIHOS-30000805 | alternating current motor | CFIHOS-40000862 | external axial loading on the motor shaft end
CFIHOS-42000410 | CFIHOS-42000503 | Procurement | Procurement purpose shows all properties | CFIHOS-90000068 | IOGP S-703:2020 | CFIHOS-42000154 | S703-FLD-352 | Duty | CFIHOS-44000145 | CFIHOS-30000805 | alternating current motor | CFIHOS-40000862 | external axial loading on the motor shaft end
CFIHOS-42000433 | CFIHOS-42000503 | Procurement | Procurement purpose shows all properties | CFIHOS-90000111 | IOGP S-704:2021 | CFIHOS-42000177 | S704-FLD-319 | Driven equipment interface | CFIHOS-44000146 | CFIHOS-30000805 | alternating current motor | CFIHOS-40000862 | external axial loading on the motor shaft end
CFIHOS-42000460 | CFIHOS-42000503 | Procurement | Procurement purpose shows all properties | CFIHOS-90000111 | IOGP S-704:2021 | CFIHOS-42000204 | S704-FLD-352 | Driven equipment interface | CFIHOS-44000147 | CFIHOS-30000805 | alternating current motor | CFIHOS-40000862 | external axial loading on the motor shaft end
CFIHOS-42000498 | CFIHOS-42000503 | Procurement | Procurement purpose shows all properties | CFIHOS-90000318 | IOGP S-733:2022 | CFIHOS-42000245 | S733-FLD-94 | Bearings | CFIHOS-44000148 | CFIHOS-30000805 | alternating current motor | CFIHOS-40000862 | external axial loading on the motor shaft end
CFIHOS-42000388 | CFIHOS-42000503 | Procurement | Procurement purpose shows all properties | CFIHOS-90000068 | IOGP S-703:2020 | CFIHOS-42000132 | S703-FLD-329 | Duty | CFIHOS-44000149 | CFIHOS-30000805 | alternating current motor | CFIHOS-40000861 | external radial loading on the motor shaft end
CFIHOS-42000410 | CFIHOS-42000503 | Procurement | Procurement purpose shows all properties | CFIHOS-90000068 | IOGP S-703:2020 | CFIHOS-42000154 | S703-FLD-352 | Duty | CFIHOS-44000150 | CFIHOS-30000805 | alternating current motor | CFIHOS-40000861 | external radial loading on the motor shaft end
CFIHOS-42000433 | CFIHOS-42000503 | Procurement | Procurement purpose shows all properties | CFIHOS-90000111 | IOGP S-704:2021 | CFIHOS-42000177 | S704-FLD-319 | Driven equipment interface | CFIHOS-44000151 | CFIHOS-30000805 | alternating current motor | CFIHOS-40000861 | external radial loading on the motor shaft end
CFIHOS-42000460 | CFIHOS-42000503 | Procurement | Procurement purpose shows all properties | CFIHOS-90000111 | IOGP S-704:2021 | CFIHOS-42000204 | S704-FLD-352 | Driven equipment interface | CFIHOS-44000152 | CFIHOS-30000805 | alternating current motor | CFIHOS-40000861 | external radial loading on the motor shaft end
CFIHOS-42000498 | CFIHOS-42000503 | Procurement | Procurement purpose shows all properties | CFIHOS-90000318 | IOGP S-733:2022 | CFIHOS-42000245 | S733-FLD-94 | Bearings | CFIHOS-44000153 | CFIHOS-30000805 | alternating current motor | CFIHOS-40000861 | external radial loading on the motor shaft end
CFIHOS-42000496 | CFIHOS-42000503 | Procurement | Procurement purpose shows all properties | CFIHOS-90000318 | IOGP S-733:2022 | CFIHOS-42000243 | S733-FLD-92 | Fan | CFIHOS-44000154 | CFIHOS-30000805 | alternating current motor | CFIHOS-40001390 | fan impeller material
CFIHOS-42000428 | CFIHOS-42000503 | Procurement | Procurement purpose shows all properties | CFIHOS-90000068 | IOGP S-703:2020 | CFIHOS-42000172 | S703-FLD-371 | Converter-fed motor data | CFIHOS-44000155 | CFIHOS-30000805 | alternating current motor | CFIHOS-40001335 | fine balancing above rated speed requirements
CFIHOS-42000453 | CFIHOS-42000503 | Procurement | Procurement purpose shows all properties | CFIHOS-90000111 | IOGP S-704:2021 | CFIHOS-42000197 | S704-FLD-344 | Vibration | CFIHOS-44000156 | CFIHOS-30000805 | alternating current motor | CFIHOS-40000901 | first lateral critical speed
CFIHOS-42000480 | CFIHOS-42000503 | Procurement | Procurement purpose shows all properties | CFIHOS-90000111 | IOGP S-704:2021 | CFIHOS-42000224 | S704-FLD-377 | Vibration | CFIHOS-44000157 | CFIHOS-30000805 | alternating current motor | CFIHOS-40000901 | first lateral critical speed
CFIHOS-42000387 | CFIHOS-42000503 | Procurement | Procurement purpose shows all properties | CFIHOS-90000068 | IOGP S-703:2020 | CFIHOS-42000131 | S703-FLD-328 | General | CFIHOS-44000158 | CFIHOS-30000805 | alternating current motor | CFIHOS-40000134 | frame size
CFIHOS-42000409 | CFIHOS-42000503 | Procurement | Procurement purpose shows all properties | CFIHOS-90000068 | IOGP S-703:2020 | CFIHOS-42000153 | S703-FLD-351 | General | CFIHOS-44000159 | CFIHOS-30000805 | alternating current motor | CFIHOS-40000134 | frame size
CFIHOS-42000432 | CFIHOS-42000503 | Procurement | Procurement purpose shows all properties | CFIHOS-90000111 | IOGP S-704:2021 | CFIHOS-42000176 | S704-FLD-318 | General | CFIHOS-44000160 | CFIHOS-30000805 | alternating current motor | CFIHOS-40000134 | frame size
CFIHOS-42000459 | CFIHOS-42000503 | Procurement | Procurement purpose shows all properties | CFIHOS-90000111 | IOGP S-704:2021 | CFIHOS-42000203 | S704-FLD-351 | General | CFIHOS-44000161 | CFIHOS-30000805 | alternating current motor | CFIHOS-40000134 | frame size
CFIHOS-42000489 | CFIHOS-42000503 | Procurement | Procurement purpose shows all properties | CFIHOS-90000318 | IOGP S-733:2022 | CFIHOS-42000236 | S733-FLD-83 | Rating | CFIHOS-44000162 | CFIHOS-30000805 | alternating current motor | CFIHOS-40000134 | frame size
CFIHOS-42000389 | CFIHOS-42000503 | Procurement | Procurement purpose shows all properties | CFIHOS-90000068 | IOGP S-703:2020 | CFIHOS-42000133 | S703-FLD-330 | Rating | CFIHOS-44000163 | CFIHOS-30000805 | alternating current motor | CFIHOS-40000864 | full load current
CFIHOS-42000411 | CFIHOS-42000503 | Procurement | Procurement purpose shows all properties | CFIHOS-90000068 | IOGP S-703:2020 | CFIHOS-42000155 | S703-FLD-353 | Rating | CFIHOS-44000164 | CFIHOS-30000805 | alternating current motor | CFIHOS-40000864 | full load current
CFIHOS-42000489 | CFIHOS-42000503 | Procurement | Procurement purpose shows all properties | CFIHOS-90000318 | IOGP S-733:2022 | CFIHOS-42000236 | S733-FLD-83 | Rating | CFIHOS-44000165 | CFIHOS-30000805 | alternating current motor | CFIHOS-40000864 | full load current
CFIHOS-42000498 | CFIHOS-42000503 | Procurement | Procurement purpose shows all properties | CFIHOS-90000318 | IOGP S-733:2022 | CFIHOS-42000245 | S733-FLD-94 | Bearings | CFIHOS-44000166 | CFIHOS-30000805 | alternating current motor | CFIHOS-40001384 | grease specification
CFIHOS-42000452 | CFIHOS-42000503 | Procurement | Procurement purpose shows all properties | CFIHOS-90000111 | IOGP S-704:2021 | CFIHOS-42000196 | S704-FLD-343 | Air-to-water heat exchanger | CFIHOS-44000167 | CFIHOS-30000805 | alternating current motor | CFIHOS-40001349 | heat exchanger tubing material specification
CFIHOS-42000479 | CFIHOS-42000503 | Procurement | Procurement purpose shows all properties | CFIHOS-90000111 | IOGP S-704:2021 | CFIHOS-42000223 | S704-FLD-376 | Air-to-water heat exchanger | CFIHOS-44000168 | CFIHOS-30000805 | alternating current motor | CFIHOS-40001349 | heat exchanger tubing material specification
CFIHOS-42000452 | CFIHOS-42000503 | Procurement | Procurement purpose shows all properties | CFIHOS-90000111 | IOGP S-704:2021 | CFIHOS-42000196 | S704-FLD-343 | Air-to-water heat exchanger | CFIHOS-44000169 | CFIHOS-30000805 | alternating current motor | CFIHOS-40000907 | hot air temperature at rated power
CFIHOS-42000479 | CFIHOS-42000503 | Procurement | Procurement purpose shows all properties | CFIHOS-90000111 | IOGP S-704:2021 | CFIHOS-42000223 | S704-FLD-376 | Air-to-water heat exchanger | CFIHOS-44000170 | CFIHOS-30000805 | alternating current motor | CFIHOS-40000907 | hot air temperature at rated power
CFIHOS-42000390 | CFIHOS-42000503 | Procurement | Procurement purpose shows all properties | CFIHOS-90000068 | IOGP S-703:2020 | CFIHOS-42000134 | S703-FLD-331 | Site conditions | CFIHOS-44000171 | CFIHOS-30000805 | alternating current motor | CFIHOS-40000951 | impact protection
CFIHOS-42000412 | CFIHOS-42000503 | Procurement | Procurement purpose shows all properties | CFIHOS-90000068 | IOGP S-703:2020 | CFIHOS-42000156 | S703-FLD-354 | Site conditions | CFIHOS-44000172 | CFIHOS-30000805 | alternating current motor | CFIHOS-40000951 | impact protection
CFIHOS-42000441 | CFIHOS-42000503 | Procurement | Procurement purpose shows all properties | CFIHOS-90000111 | IOGP S-704:2021 | CFIHOS-42000185 | S704-FLD-328 | Motor construction | CFIHOS-44000173 | CFIHOS-30000805 | alternating current motor | CFIHOS-40000951 | impact protection
CFIHOS-42000468 | CFIHOS-42000503 | Procurement | Procurement purpose shows all properties | CFIHOS-90000111 | IOGP S-704:2021 | CFIHOS-42000212 | S704-FLD-361 | Motor construction | CFIHOS-44000174 | CFIHOS-30000805 | alternating current motor | CFIHOS-40000951 | impact protection
CFIHOS-42000398 | CFIHOS-42000503 | Procurement | Procurement purpose shows all properties | CFIHOS-90000068 | IOGP S-703:2020 | CFIHOS-42000142 | S703-FLD-339 | Fan | CFIHOS-44000175 | CFIHOS-30000805 | alternating current motor | CFIHOS-40001193 | impeller material
CFIHOS-42000419 | CFIHOS-42000503 | Procurement | Procurement purpose shows all properties | CFIHOS-90000068 | IOGP S-703:2020 | CFIHOS-42000163 | S703-FLD-362 | Fan | CFIHOS-44000176 | CFIHOS-30000805 | alternating current motor | CFIHOS-40001193 | impeller material
CFIHOS-42000462 | CFIHOS-42000503 | Procurement | Procurement purpose shows all properties | CFIHOS-90000111 | IOGP S-704:2021 | CFIHOS-42000206 | S704-FLD-355 | Electrical operating conditions | CFIHOS-44000177 | CFIHOS-30000805 | alternating current motor | CFIHOS-40001362 | impulse voltage insulation class
CFIHOS-42000462 | CFIHOS-42000503 | Procurement | Procurement purpose shows all properties | CFIHOS-90000111 | IOGP S-704:2021 | CFIHOS-42000206 | S704-FLD-355 | Electrical operating conditions | CFIHOS-44000178 | CFIHOS-30000805 | alternating current motor | CFIHOS-40001363 | impulse voltage repetition rate
CFIHOS-42000462 | CFIHOS-42000503 | Procurement | Procurement purpose shows all properties | CFIHOS-90000111 | IOGP S-704:2021 | CFIHOS-42000206 | S704-FLD-355 | Electrical operating conditions | CFIHOS-44000179 | CFIHOS-30000805 | alternating current motor | CFIHOS-40000912 | impulse voltage rise time
CFIHOS-42000390 | CFIHOS-42000503 | Procurement | Procurement purpose shows all properties | CFIHOS-90000068 | IOGP S-703:2020 | CFIHOS-42000134 | S703-FLD-331 | Site conditions | CFIHOS-44000180 | CFIHOS-30000805 | alternating current motor | CFIHOS-40000173 | ingress protection
CFIHOS-42000399 | CFIHOS-42000503 | Procurement | Procurement purpose shows all properties | CFIHOS-90000068 | IOGP S-703:2020 | CFIHOS-42000143 | S703-FLD-340 | Terminal box | CFIHOS-44000181 | CFIHOS-30000805 | alternating current motor | CFIHOS-40000173 | ingress protection
CFIHOS-42000412 | CFIHOS-42000503 | Procurement | Procurement purpose shows all properties | CFIHOS-90000068 | IOGP S-703:2020 | CFIHOS-42000156 | S703-FLD-354 | Site conditions | CFIHOS-44000182 | CFIHOS-30000805 | alternating current motor | CFIHOS-40000173 | ingress protection
CFIHOS-42000420 | CFIHOS-42000503 | Procurement | Procurement purpose shows all properties | CFIHOS-90000068 | IOGP S-703:2020 | CFIHOS-42000164 | S703-FLD-363 | Terminal box | CFIHOS-44000183 | CFIHOS-30000805 | alternating current motor | CFIHOS-40000173 | ingress protection
CFIHOS-42000441 | CFIHOS-42000503 | Procurement | Procurement purpose shows all properties | CFIHOS-90000111 | IOGP S-704:2021 | CFIHOS-42000185 | S704-FLD-328 | Motor construction | CFIHOS-44000184 | CFIHOS-30000805 | alternating current motor | CFIHOS-40000173 | ingress protection
CFIHOS-42000442 | CFIHOS-42000503 | Procurement | Procurement purpose shows all properties | CFIHOS-90000111 | IOGP S-704:2021 | CFIHOS-42000186 | S704-FLD-331 | Terminal boxes (general) | CFIHOS-44000185 | CFIHOS-30000805 | alternating current motor | CFIHOS-40000173 | ingress protection
CFIHOS-42000468 | CFIHOS-42000503 | Procurement | Procurement purpose shows all properties | CFIHOS-90000111 | IOGP S-704:2021 | CFIHOS-42000212 | S704-FLD-361 | Motor construction | CFIHOS-44000186 | CFIHOS-30000805 | alternating current motor | CFIHOS-40000173 | ingress protection
CFIHOS-42000469 | CFIHOS-42000503 | Procurement | Procurement purpose shows all properties | CFIHOS-90000111 | IOGP S-704:2021 | CFIHOS-42000213 | S704-FLD-364 | Terminal boxes (general) | CFIHOS-44000187 | CFIHOS-30000805 | alternating current motor | CFIHOS-40000173 | ingress protection
CFIHOS-42000495 | CFIHOS-42000503 | Procurement | Procurement purpose shows all properties | CFIHOS-90000318 | IOGP S-733:2022 | CFIHOS-42000242 | S733-FLD-90 | Motor construction | CFIHOS-44000188 | CFIHOS-30000805 | alternating current motor | CFIHOS-40000173 | ingress protection
CFIHOS-42000497 | CFIHOS-42000503 | Procurement | Procurement purpose shows all properties | CFIHOS-90000318 | IOGP S-733:2022 | CFIHOS-42000244 | S733-FLD-93 | Main terminal box | CFIHOS-44000189 | CFIHOS-30000805 | alternating current motor | CFIHOS-40000173 | ingress protection
CFIHOS-42000400 | CFIHOS-42000503 | Procurement | Procurement purpose shows all properties | CFIHOS-90000068 | IOGP S-703:2020 | CFIHOS-42000144 | S703-FLD-341 | Bearings | CFIHOS-44000190 | CFIHOS-30000805 | alternating current motor | CFIHOS-40001326 | internal bearing clearance
CFIHOS-42000421 | CFIHOS-42000503 | Procurement | Procurement purpose shows all properties | CFIHOS-90000068 | IOGP S-703:2020 | CFIHOS-42000165 | S703-FLD-364 | Bearings | CFIHOS-44000191 | CFIHOS-30000805 | alternating current motor | CFIHOS-40001326 | internal bearing clearance
CFIHOS-42000450 | CFIHOS-42000503 | Procurement | Procurement purpose shows all properties | CFIHOS-90000111 | IOGP S-704:2021 | CFIHOS-42000194 | S704-FLD-339 | Rolling element bearings | CFIHOS-44000192 | CFIHOS-30000805 | alternating current motor | CFIHOS-40001326 | internal bearing clearance
CFIHOS-42000477 | CFIHOS-42000503 | Procurement | Procurement purpose shows all properties | CFIHOS-90000111 | IOGP S-704:2021 | CFIHOS-42000221 | S704-FLD-372 | Rolling element bearings | CFIHOS-44000193 | CFIHOS-30000805 | alternating current motor | CFIHOS-40001326 | internal bearing clearance
CFIHOS-42000399 | CFIHOS-42000503 | Procurement | Procurement purpose shows all properties | CFIHOS-90000068 | IOGP S-703:2020 | CFIHOS-42000143 | S703-FLD-340 | Terminal box | CFIHOS-44000194 | CFIHOS-30000805 | alternating current motor | CFIHOS-40000890 | junction box cable entry size
CFIHOS-42000420 | CFIHOS-42000503 | Procurement | Procurement purpose shows all properties | CFIHOS-90000068 | IOGP S-703:2020 | CFIHOS-42000164 | S703-FLD-363 | Terminal box | CFIHOS-44000195 | CFIHOS-30000805 | alternating current motor | CFIHOS-40000890 | junction box cable entry size
CFIHOS-42000443 | CFIHOS-42000503 | Procurement | Procurement purpose shows all properties | CFIHOS-90000111 | IOGP S-704:2021 | CFIHOS-42000187 | S704-FLD-332 | Line conductor terminal box | CFIHOS-44000196 | CFIHOS-30000805 | alternating current motor | CFIHOS-40000890 | junction box cable entry size
CFIHOS-42000445 | CFIHOS-42000503 | Procurement | Procurement purpose shows all properties | CFIHOS-90000111 | IOGP S-704:2021 | CFIHOS-42000189 | S704-FLD-334 | Space heater terminal box | CFIHOS-44000197 | CFIHOS-30000805 | alternating current motor | CFIHOS-40000890 | junction box cable entry size
CFIHOS-42000446 | CFIHOS-42000503 | Procurement | Procurement purpose shows all properties | CFIHOS-90000111 | IOGP S-704:2021 | CFIHOS-42000190 | S704-FLD-335 | Auxiliary terminal box(es) | CFIHOS-44000198 | CFIHOS-30000805 | alternating current motor | CFIHOS-40000890 | junction box cable entry size
CFIHOS-42000470 | CFIHOS-42000503 | Procurement | Procurement purpose shows all properties | CFIHOS-90000111 | IOGP S-704:2021 | CFIHOS-42000214 | S704-FLD-365 | Line conductor terminal box | CFIHOS-44000199 | CFIHOS-30000805 | alternating current motor | CFIHOS-40000890 | junction box cable entry size
CFIHOS-42000472 | CFIHOS-42000503 | Procurement | Procurement purpose shows all properties | CFIHOS-90000111 | IOGP S-704:2021 | CFIHOS-42000216 | S704-FLD-367 | Space heater terminal box | CFIHOS-44000200 | CFIHOS-30000805 | alternating current motor | CFIHOS-40000890 | junction box cable entry size
CFIHOS-42000473 | CFIHOS-42000503 | Procurement | Procurement purpose shows all properties | CFIHOS-90000111 | IOGP S-704:2021 | CFIHOS-42000217 | S704-FLD-368 | Auxiliary terminal box(es) | CFIHOS-44000201 | CFIHOS-30000805 | alternating current motor | CFIHOS-40000890 | junction box cable entry size
CFIHOS-42000497 | CFIHOS-42000503 | Procurement | Procurement purpose shows all properties | CFIHOS-90000318 | IOGP S-733:2022 | CFIHOS-42000244 | S733-FLD-93 | Main terminal box | CFIHOS-44000202 | CFIHOS-30000805 | alternating current motor | CFIHOS-40000890 | junction box cable entry size
CFIHOS-42000443 | CFIHOS-42000503 | Procurement | Procurement purpose shows all properties | CFIHOS-90000111 | IOGP S-704:2021 | CFIHOS-42000187 | S704-FLD-332 | Line conductor terminal box | CFIHOS-44000203 | CFIHOS-30000805 | alternating current motor | CFIHOS-40001339 | junction box cable entry type
CFIHOS-42000470 | CFIHOS-42000503 | Procurement | Procurement purpose shows all properties | CFIHOS-90000111 | IOGP S-704:2021 | CFIHOS-42000214 | S704-FLD-365 | Line conductor terminal box | CFIHOS-44000204 | CFIHOS-30000805 | alternating current motor | CFIHOS-40001339 | junction box cable entry type
CFIHOS-42000497 | CFIHOS-42000503 | Procurement | Procurement purpose shows all properties | CFIHOS-90000318 | IOGP S-733:2022 | CFIHOS-42000244 | S733-FLD-93 | Main terminal box | CFIHOS-44000205 | CFIHOS-30000805 | alternating current motor | CFIHOS-40000198 | junction box construction material
CFIHOS-42000399 | CFIHOS-42000503 | Procurement | Procurement purpose shows all properties | CFIHOS-90000068 | IOGP S-703:2020 | CFIHOS-42000143 | S703-FLD-340 | Terminal box | CFIHOS-44000206 | CFIHOS-30000805 | alternating current motor | CFIHOS-40001324 | junction box location
CFIHOS-42000420 | CFIHOS-42000503 | Procurement | Procurement purpose shows all properties | CFIHOS-90000068 | IOGP S-703:2020 | CFIHOS-42000164 | S703-FLD-363 | Terminal box | CFIHOS-44000207 | CFIHOS-30000805 | alternating current motor | CFIHOS-40001324 | junction box location
CFIHOS-42000443 | CFIHOS-42000503 | Procurement | Procurement purpose shows all properties | CFIHOS-90000111 | IOGP S-704:2021 | CFIHOS-42000187 | S704-FLD-332 | Line conductor terminal box | CFIHOS-44000208 | CFIHOS-30000805 | alternating current motor | CFIHOS-40001324 | junction box location
CFIHOS-42000470 | CFIHOS-42000503 | Procurement | Procurement purpose shows all properties | CFIHOS-90000111 | IOGP S-704:2021 | CFIHOS-42000214 | S704-FLD-365 | Line conductor terminal box | CFIHOS-44000209 | CFIHOS-30000805 | alternating current motor | CFIHOS-40001324 | junction box location
CFIHOS-42000497 | CFIHOS-42000503 | Procurement | Procurement purpose shows all properties | CFIHOS-90000318 | IOGP S-733:2022 | CFIHOS-42000244 | S733-FLD-93 | Main terminal box | CFIHOS-44000210 | CFIHOS-30000805 | alternating current motor | CFIHOS-40001324 | junction box location
CFIHOS-42000401 | CFIHOS-42000503 | Procurement | Procurement purpose shows all properties | CFIHOS-90000068 | IOGP S-703:2020 | CFIHOS-42000145 | S703-FLD-342 | Space heaters | CFIHOS-44000211 | CFIHOS-30000805 | alternating current motor | CFIHOS-40001327 | junction box required
CFIHOS-42000422 | CFIHOS-42000503 | Procurement | Procurement purpose shows all properties | CFIHOS-90000068 | IOGP S-703:2020 | CFIHOS-42000166 | S703-FLD-365 | Space heaters | CFIHOS-44000212 | CFIHOS-30000805 | alternating current motor | CFIHOS-40001327 | junction box required
CFIHOS-42000444 | CFIHOS-42000503 | Procurement | Procurement purpose shows all properties | CFIHOS-90000111 | IOGP S-704:2021 | CFIHOS-42000188 | S704-FLD-333 | Star point terminal box | CFIHOS-44000213 | CFIHOS-30000805 | alternating current motor | CFIHOS-40001327 | junction box required
CFIHOS-42000471 | CFIHOS-42000503 | Procurement | Procurement purpose shows all properties | CFIHOS-90000111 | IOGP S-704:2021 | CFIHOS-42000215 | S704-FLD-366 | Star point terminal box | CFIHOS-44000214 | CFIHOS-30000805 | alternating current motor | CFIHOS-40001327 | junction box required
CFIHOS-42000499 | CFIHOS-42000503 | Procurement | Procurement purpose shows all properties | CFIHOS-90000318 | IOGP S-733:2022 | CFIHOS-42000246 | S733-FLD-95 | Space heaters | CFIHOS-44000215 | CFIHOS-30000805 | alternating current motor | CFIHOS-40001327 | junction box required
CFIHOS-42000501 | CFIHOS-42000503 | Procurement | Procurement purpose shows all properties | CFIHOS-90000318 | IOGP S-733:2022 | CFIHOS-42000248 | S733-FLD-98 | Instrumentation | CFIHOS-44000216 | CFIHOS-30000805 | alternating current motor | CFIHOS-40001327 | junction box required
CFIHOS-42000443 | CFIHOS-42000503 | Procurement | Procurement purpose shows all properties | CFIHOS-90000111 | IOGP S-704:2021 | CFIHOS-42000187 | S704-FLD-332 | Line conductor terminal box | CFIHOS-44000217 | CFIHOS-30000805 | alternating current motor | CFIHOS-40001340 | line conductor cable type
CFIHOS-42000470 | CFIHOS-42000503 | Procurement | Procurement purpose shows all properties | CFIHOS-90000111 | IOGP S-704:2021 | CFIHOS-42000214 | S704-FLD-365 | Line conductor terminal box | CFIHOS-44000218 | CFIHOS-30000805 | alternating current motor | CFIHOS-40001340 | line conductor cable type
CFIHOS-42000443 | CFIHOS-42000503 | Procurement | Procurement purpose shows all properties | CFIHOS-90000111 | IOGP S-704:2021 | CFIHOS-42000187 | S704-FLD-332 | Line conductor terminal box | CFIHOS-44000219 | CFIHOS-30000805 | alternating current motor | CFIHOS-40001366 | line conductor terminal box type
CFIHOS-42000470 | CFIHOS-42000503 | Procurement | Procurement purpose shows all properties | CFIHOS-90000111 | IOGP S-704:2021 | CFIHOS-42000214 | S704-FLD-365 | Line conductor terminal box | CFIHOS-44000220 | CFIHOS-30000805 | alternating current motor | CFIHOS-40001366 | line conductor terminal box type
CFIHOS-42000393 | CFIHOS-42000503 | Procurement | Procurement purpose shows all properties | CFIHOS-90000068 | IOGP S-703:2020 | CFIHOS-42000137 | S703-FLD-334 | Starting performance | CFIHOS-44000221 | CFIHOS-30000805 | alternating current motor | CFIHOS-40000874 | locked-rotor power factor at 100% rated voltage
CFIHOS-42000437 | CFIHOS-42000503 | Procurement | Procurement purpose shows all properties | CFIHOS-90000111 | IOGP S-704:2021 | CFIHOS-42000181 | S704-FLD-324 | Starting performance | CFIHOS-44000222 | CFIHOS-30000805 | alternating current motor | CFIHOS-40000874 | locked-rotor power factor at 100% rated voltage
CFIHOS-42000437 | CFIHOS-42000503 | Procurement | Procurement purpose shows all properties | CFIHOS-90000111 | IOGP S-704:2021 | CFIHOS-42000181 | S704-FLD-324 | Starting performance | CFIHOS-44000223 | CFIHOS-30000805 | alternating current motor | CFIHOS-40000892 | locked-rotor torque in % of full load torque at 100% of rated voltage
CFIHOS-42000437 | CFIHOS-42000503 | Procurement | Procurement purpose shows all properties | CFIHOS-90000111 | IOGP S-704:2021 | CFIHOS-42000181 | S704-FLD-324 | Starting performance | CFIHOS-44000224 | CFIHOS-30000805 | alternating current motor | CFIHOS-40000893 | locked-rotor torque in % of full load torque at 80% of rated voltage
CFIHOS-42000437 | CFIHOS-42000503 | Procurement | Procurement purpose shows all properties | CFIHOS-90000111 | IOGP S-704:2021 | CFIHOS-42000181 | S704-FLD-324 | Starting performance | CFIHOS-44000225 | CFIHOS-30000805 | alternating current motor | CFIHOS-40000894 | locked-rotor withstand time (hot/cold) at 100 % rated voltage
CFIHOS-42000437 | CFIHOS-42000503 | Procurement | Procurement purpose shows all properties | CFIHOS-90000111 | IOGP S-704:2021 | CFIHOS-42000181 | S704-FLD-324 | Starting performance | CFIHOS-44000226 | CFIHOS-30000805 | alternating current motor | CFIHOS-40000895 | locked-rotor withstand time (hot/cold) at 80 % rated voltage
CFIHOS-42000428 | CFIHOS-42000503 | Procurement | Procurement purpose shows all properties | CFIHOS-90000068 | IOGP S-703:2020 | CFIHOS-42000172 | S703-FLD-371 | Converter-fed motor data | CFIHOS-44000227 | CFIHOS-30000805 | alternating current motor | CFIHOS-40000502 | lower limit allowable rotational speed
CFIHOS-42000252 | CFIHOS-42000503 | Procurement | Procurement purpose shows all properties | CFIHOS-90000318 | IOGP S-733:2022 | CFIHOS-42000230 | S733-FLD-101 | ASD fed motor data | CFIHOS-44000228 | CFIHOS-30000805 | alternating current motor | CFIHOS-40000502 | lower limit allowable rotational speed
CFIHOS-42000390 | CFIHOS-42000503 | Procurement | Procurement purpose shows all properties | CFIHOS-90000068 | IOGP S-703:2020 | CFIHOS-42000134 | S703-FLD-331 | Site conditions | CFIHOS-44000229 | CFIHOS-30000805 | alternating current motor | CFIHOS-40000206 | lower limit ambient operating temperature
CFIHOS-42000412 | CFIHOS-42000503 | Procurement | Procurement purpose shows all properties | CFIHOS-90000068 | IOGP S-703:2020 | CFIHOS-42000156 | S703-FLD-354 | Site conditions | CFIHOS-44000230 | CFIHOS-30000805 | alternating current motor | CFIHOS-40000206 | lower limit ambient operating temperature
CFIHOS-42000434 | CFIHOS-42000503 | Procurement | Procurement purpose shows all properties | CFIHOS-90000111 | IOGP S-704:2021 | CFIHOS-42000178 | S704-FLD-321 | Site conditions | CFIHOS-44000231 | CFIHOS-30000805 | alternating current motor | CFIHOS-40000206 | lower limit ambient operating temperature
CFIHOS-42000461 | CFIHOS-42000503 | Procurement | Procurement purpose shows all properties | CFIHOS-90000111 | IOGP S-704:2021 | CFIHOS-42000205 | S704-FLD-354 | Site conditions | CFIHOS-44000232 | CFIHOS-30000805 | alternating current motor | CFIHOS-40000206 | lower limit ambient operating temperature
CFIHOS-42000490 | CFIHOS-42000503 | Procurement | Procurement purpose shows all properties | CFIHOS-90000318 | IOGP S-733:2022 | CFIHOS-42000237 | S733-FLD-84 | Site conditions | CFIHOS-44000233 | CFIHOS-30000805 | alternating current motor | CFIHOS-40000206 | lower limit ambient operating temperature
CFIHOS-42000391 | CFIHOS-42000503 | Procurement | Procurement purpose shows all properties | CFIHOS-90000068 | IOGP S-703:2020 | CFIHOS-42000135 | S703-FLD-332 | Electrical operating conditions | CFIHOS-44000234 | CFIHOS-30000805 | alternating current motor | CFIHOS-40000868 | lower limit design frequency
CFIHOS-42000435 | CFIHOS-42000503 | Procurement | Procurement purpose shows all properties | CFIHOS-90000111 | IOGP S-704:2021 | CFIHOS-42000179 | S704-FLD-322 | Electrical operating conditions | CFIHOS-44000235 | CFIHOS-30000805 | alternating current motor | CFIHOS-40000868 | lower limit design frequency
CFIHOS-42000449 | CFIHOS-42000503 | Procurement | Procurement purpose shows all properties | CFIHOS-90000111 | IOGP S-704:2021 | CFIHOS-42000193 | S704-FLD-338 | Sleeve bearings | CFIHOS-44000236 | CFIHOS-30000805 | alternating current motor | CFIHOS-40000551 | lower limit design pressure
CFIHOS-42000476 | CFIHOS-42000503 | Procurement | Procurement purpose shows all properties | CFIHOS-90000111 | IOGP S-704:2021 | CFIHOS-42000220 | S704-FLD-371 | Sleeve bearings | CFIHOS-44000237 | CFIHOS-30000805 | alternating current motor | CFIHOS-40000551 | lower limit design pressure
CFIHOS-42000449 | CFIHOS-42000503 | Procurement | Procurement purpose shows all properties | CFIHOS-90000111 | IOGP S-704:2021 | CFIHOS-42000193 | S704-FLD-338 | Sleeve bearings | CFIHOS-44000238 | CFIHOS-30000805 | alternating current motor | CFIHOS-40000503 | lower limit design temperature
CFIHOS-42000476 | CFIHOS-42000503 | Procurement | Procurement purpose shows all properties | CFIHOS-90000111 | IOGP S-704:2021 | CFIHOS-42000220 | S704-FLD-371 | Sleeve bearings | CFIHOS-44000239 | CFIHOS-30000805 | alternating current motor | CFIHOS-40000503 | lower limit design temperature
CFIHOS-42000452 | CFIHOS-42000503 | Procurement | Procurement purpose shows all properties | CFIHOS-90000111 | IOGP S-704:2021 | CFIHOS-42000196 | S704-FLD-343 | Air-to-water heat exchanger | CFIHOS-44000240 | CFIHOS-30000805 | alternating current motor | CFIHOS-40000552 | lower limit operating inlet pressure
CFIHOS-42000479 | CFIHOS-42000503 | Procurement | Procurement purpose shows all properties | CFIHOS-90000111 | IOGP S-704:2021 | CFIHOS-42000223 | S704-FLD-376 | Air-to-water heat exchanger | CFIHOS-44000241 | CFIHOS-30000805 | alternating current motor | CFIHOS-40000552 | lower limit operating inlet pressure
CFIHOS-42000465 | CFIHOS-42000503 | Procurement | Procurement purpose shows all properties | CFIHOS-90000111 | IOGP S-704:2021 | CFIHOS-42000209 | S704-FLD-358 | Operating performance | CFIHOS-44000242 | CFIHOS-30000805 | alternating current motor | CFIHOS-40000908 | lower limit operating speed
CFIHOS-42000391 | CFIHOS-42000503 | Procurement | Procurement purpose shows all properties | CFIHOS-90000068 | IOGP S-703:2020 | CFIHOS-42000135 | S703-FLD-332 | Electrical operating conditions | CFIHOS-44000243 | CFIHOS-30000805 | alternating current motor | CFIHOS-40000866 | lower limit operating voltage
CFIHOS-42000435 | CFIHOS-42000503 | Procurement | Procurement purpose shows all properties | CFIHOS-90000111 | IOGP S-704:2021 | CFIHOS-42000179 | S704-FLD-322 | Electrical operating conditions | CFIHOS-44000244 | CFIHOS-30000805 | alternating current motor | CFIHOS-40000866 | lower limit operating voltage
CFIHOS-42000452 | CFIHOS-42000503 | Procurement | Procurement purpose shows all properties | CFIHOS-90000111 | IOGP S-704:2021 | CFIHOS-42000196 | S704-FLD-343 | Air-to-water heat exchanger | CFIHOS-44000245 | CFIHOS-30000805 | alternating current motor | CFIHOS-40000505 | lower limit operating volume flow rate
CFIHOS-42000479 | CFIHOS-42000503 | Procurement | Procurement purpose shows all properties | CFIHOS-90000111 | IOGP S-704:2021 | CFIHOS-42000223 | S704-FLD-376 | Air-to-water heat exchanger | CFIHOS-44000246 | CFIHOS-30000805 | alternating current motor | CFIHOS-40000505 | lower limit operating volume flow rate
CFIHOS-42000450 | CFIHOS-42000503 | Procurement | Procurement purpose shows all properties | CFIHOS-90000111 | IOGP S-704:2021 | CFIHOS-42000194 | S704-FLD-339 | Rolling element bearings | CFIHOS-44000247 | CFIHOS-30000805 | alternating current motor | CFIHOS-40001347 | lubrication information plate
CFIHOS-42000477 | CFIHOS-42000503 | Procurement | Procurement purpose shows all properties | CFIHOS-90000111 | IOGP S-704:2021 | CFIHOS-42000221 | S704-FLD-372 | Rolling element bearings | CFIHOS-44000248 | CFIHOS-30000805 | alternating current motor | CFIHOS-40001347 | lubrication information plate
CFIHOS-42000479 | CFIHOS-42000503 | Procurement | Procurement purpose shows all properties | CFIHOS-90000111 | IOGP S-704:2021 | CFIHOS-42000223 | S704-FLD-376 | Air-to-water heat exchanger | CFIHOS-44000249 | CFIHOS-30000805 | alternating current motor | CFIHOS-40000927 | maximum cooling water flow rate
CFIHOS-42000483 | CFIHOS-42000503 | Procurement | Procurement purpose shows all properties | CFIHOS-90000111 | IOGP S-704:2021 | CFIHOS-42000227 | S704-FLD-380 | Winding partial discharge monitoring | CFIHOS-44000250 | CFIHOS-30000805 | alternating current motor | CFIHOS-40001371 | maximum cooling water inlet pressure
CFIHOS-42000388 | CFIHOS-42000503 | Procurement | Procurement purpose shows all properties | CFIHOS-90000068 | IOGP S-703:2020 | CFIHOS-42000132 | S703-FLD-329 | Duty | CFIHOS-44000251 | CFIHOS-30000805 | alternating current motor | CFIHOS-40000863 | moment of inertia of the load
CFIHOS-42000410 | CFIHOS-42000503 | Procurement | Procurement purpose shows all properties | CFIHOS-90000068 | IOGP S-703:2020 | CFIHOS-42000154 | S703-FLD-352 | Duty | CFIHOS-44000252 | CFIHOS-30000805 | alternating current motor | CFIHOS-40000863 | moment of inertia of the load
CFIHOS-42000433 | CFIHOS-42000503 | Procurement | Procurement purpose shows all properties | CFIHOS-90000111 | IOGP S-704:2021 | CFIHOS-42000177 | S704-FLD-319 | Driven equipment interface | CFIHOS-44000253 | CFIHOS-30000805 | alternating current motor | CFIHOS-40000863 | moment of inertia of the load
CFIHOS-42000460 | CFIHOS-42000503 | Procurement | Procurement purpose shows all properties | CFIHOS-90000111 | IOGP S-704:2021 | CFIHOS-42000204 | S704-FLD-352 | Driven equipment interface | CFIHOS-44000254 | CFIHOS-30000805 | alternating current motor | CFIHOS-40000863 | moment of inertia of the load
CFIHOS-42000393 | CFIHOS-42000503 | Procurement | Procurement purpose shows all properties | CFIHOS-90000068 | IOGP S-703:2020 | CFIHOS-42000137 | S703-FLD-334 | Starting performance | CFIHOS-44000255 | CFIHOS-30000805 | alternating current motor | CFIHOS-40000875 | moment of inertia of the motor
CFIHOS-42000414 | CFIHOS-42000503 | Procurement | Procurement purpose shows all properties | CFIHOS-90000068 | IOGP S-703:2020 | CFIHOS-42000158 | S703-FLD-357 | Starting performance | CFIHOS-44000256 | CFIHOS-30000805 | alternating current motor | CFIHOS-40000875 | moment of inertia of the motor
CFIHOS-42000437 | CFIHOS-42000503 | Procurement | Procurement purpose shows all properties | CFIHOS-90000111 | IOGP S-704:2021 | CFIHOS-42000181 | S704-FLD-324 | Starting performance | CFIHOS-44000257 | CFIHOS-30000805 | alternating current motor | CFIHOS-40000875 | moment of inertia of the motor
CFIHOS-42000464 | CFIHOS-42000503 | Procurement | Procurement purpose shows all properties | CFIHOS-90000111 | IOGP S-704:2021 | CFIHOS-42000208 | S704-FLD-357 | Starting performance | CFIHOS-44000258 | CFIHOS-30000805 | alternating current motor | CFIHOS-40000875 | moment of inertia of the motor
CFIHOS-42000501 | CFIHOS-42000503 | Procurement | Procurement purpose shows all properties | CFIHOS-90000318 | IOGP S-733:2022 | CFIHOS-42000248 | S733-FLD-98 | Instrumentation | CFIHOS-44000259 | CFIHOS-30000805 | alternating current motor | CFIHOS-40000996 | motor condition monitoring
CFIHOS-42000495 | CFIHOS-42000503 | Procurement | Procurement purpose shows all properties | CFIHOS-90000318 | IOGP S-733:2022 | CFIHOS-42000242 | S733-FLD-90 | Motor construction | CFIHOS-44000260 | CFIHOS-30000805 | alternating current motor | CFIHOS-40001377 | motor enclosure type
CFIHOS-42000252 | CFIHOS-42000503 | Procurement | Procurement purpose shows all properties | CFIHOS-90000318 | IOGP S-733:2022 | CFIHOS-42000230 | S733-FLD-101 | ASD fed motor data | CFIHOS-44000261 | CFIHOS-30000805 | alternating current motor | CFIHOS-40001386 | motor load type
CFIHOS-42000500 | CFIHOS-42000503 | Procurement | Procurement purpose shows all properties | CFIHOS-90000318 | IOGP S-733:2022 | CFIHOS-42000247 | S733-FLD-96 | Mounting | CFIHOS-44000262 | CFIHOS-30000805 | alternating current motor | CFIHOS-40001385 | motor mounting flange type
CFIHOS-42000255 | CFIHOS-42000503 | Procurement | Procurement purpose shows all properties | CFIHOS-90000318 | IOGP S-733:2022 | CFIHOS-42000233 | S733-FLD-240 | Preservation and storage | CFIHOS-44000263 | CFIHOS-30000805 | alternating current motor | CFIHOS-40001380 | motor nameplate 'Oil Mist Lubricated'
CFIHOS-42000443 | CFIHOS-42000503 | Procurement | Procurement purpose shows all properties | CFIHOS-90000111 | IOGP S-704:2021 | CFIHOS-42000187 | S704-FLD-332 | Line conductor terminal box | CFIHOS-44000264 | CFIHOS-30000805 | alternating current motor | CFIHOS-40001342 | motor surge protection
CFIHOS-42000255 | CFIHOS-42000503 | Procurement | Procurement purpose shows all properties | CFIHOS-90000318 | IOGP S-733:2022 | CFIHOS-42000233 | S733-FLD-240 | Preservation and storage | CFIHOS-44000265 | CFIHOS-30000805 | alternating current motor | CFIHOS-40001381 | motor temporary tag 'Oil mist ready, do not run without oil'
CFIHOS-42000402 | CFIHOS-42000503 | Procurement | Procurement purpose shows all properties | CFIHOS-90000068 | IOGP S-703:2020 | CFIHOS-42000146 | S703-FLD-343 | Mounting | CFIHOS-44000266 | CFIHOS-30000805 | alternating current motor | CFIHOS-40000234 | mounting arrangement
CFIHOS-42000423 | CFIHOS-42000503 | Procurement | Procurement purpose shows all properties | CFIHOS-90000068 | IOGP S-703:2020 | CFIHOS-42000167 | S703-FLD-366 | Mounting | CFIHOS-44000267 | CFIHOS-30000805 | alternating current motor | CFIHOS-40000234 | mounting arrangement
CFIHOS-42000441 | CFIHOS-42000503 | Procurement | Procurement purpose shows all properties | CFIHOS-90000111 | IOGP S-704:2021 | CFIHOS-42000185 | S704-FLD-328 | Motor construction | CFIHOS-44000268 | CFIHOS-30000805 | alternating current motor | CFIHOS-40000234 | mounting arrangement
CFIHOS-42000468 | CFIHOS-42000503 | Procurement | Procurement purpose shows all properties | CFIHOS-90000111 | IOGP S-704:2021 | CFIHOS-42000212 | S704-FLD-361 | Motor construction | CFIHOS-44000269 | CFIHOS-30000805 | alternating current motor | CFIHOS-40000234 | mounting arrangement
CFIHOS-42000500 | CFIHOS-42000503 | Procurement | Procurement purpose shows all properties | CFIHOS-90000318 | IOGP S-733:2022 | CFIHOS-42000247 | S733-FLD-96 | Mounting | CFIHOS-44000270 | CFIHOS-30000805 | alternating current motor | CFIHOS-40001392 | mounting position
CFIHOS-42000500 | CFIHOS-42000503 | Procurement | Procurement purpose shows all properties | CFIHOS-90000318 | IOGP S-733:2022 | CFIHOS-42000247 | S733-FLD-96 | Mounting | CFIHOS-44000271 | CFIHOS-30000805 | alternating current motor | CFIHOS-40001374 | non reverse ratchet
CFIHOS-42000498 | CFIHOS-42000503 | Procurement | Procurement purpose shows all properties | CFIHOS-90000318 | IOGP S-733:2022 | CFIHOS-42000245 | S733-FLD-94 | Bearings | CFIHOS-44000272 | CFIHOS-30000805 | alternating current motor | CFIHOS-40001382 | non-drive end bearing requirement
CFIHOS-42000443 | CFIHOS-42000503 | Procurement | Procurement purpose shows all properties | CFIHOS-90000111 | IOGP S-704:2021 | CFIHOS-42000187 | S704-FLD-332 | Line conductor terminal box | CFIHOS-44000273 | CFIHOS-30000805 | alternating current motor | CFIHOS-40001341 | number of cables
CFIHOS-42000470 | CFIHOS-42000503 | Procurement | Procurement purpose shows all properties | CFIHOS-90000111 | IOGP S-704:2021 | CFIHOS-42000214 | S704-FLD-365 | Line conductor terminal box | CFIHOS-44000274 | CFIHOS-30000805 | alternating current motor | CFIHOS-40001341 | number of cables
CFIHOS-42000399 | CFIHOS-42000503 | Procurement | Procurement purpose shows all properties | CFIHOS-90000068 | IOGP S-703:2020 | CFIHOS-42000143 | S703-FLD-340 | Terminal box | CFIHOS-44000275 | CFIHOS-30000805 | alternating current motor | CFIHOS-40000889 | number of junction box cable gland entries
CFIHOS-42000420 | CFIHOS-42000503 | Procurement | Procurement purpose shows all properties | CFIHOS-90000068 | IOGP S-703:2020 | CFIHOS-42000164 | S703-FLD-363 | Terminal box | CFIHOS-44000276 | CFIHOS-30000805 | alternating current motor | CFIHOS-40000889 | number of junction box cable gland entries
CFIHOS-42000443 | CFIHOS-42000503 | Procurement | Procurement purpose shows all properties | CFIHOS-90000111 | IOGP S-704:2021 | CFIHOS-42000187 | S704-FLD-332 | Line conductor terminal box | CFIHOS-44000277 | CFIHOS-30000805 | alternating current motor | CFIHOS-40000889 | number of junction box cable gland entries
CFIHOS-42000446 | CFIHOS-42000503 | Procurement | Procurement purpose shows all properties | CFIHOS-90000111 | IOGP S-704:2021 | CFIHOS-42000190 | S704-FLD-335 | Auxiliary terminal box(es) | CFIHOS-44000278 | CFIHOS-30000805 | alternating current motor | CFIHOS-40000889 | number of junction box cable gland entries
CFIHOS-42000470 | CFIHOS-42000503 | Procurement | Procurement purpose shows all properties | CFIHOS-90000111 | IOGP S-704:2021 | CFIHOS-42000214 | S704-FLD-365 | Line conductor terminal box | CFIHOS-44000279 | CFIHOS-30000805 | alternating current motor | CFIHOS-40000889 | number of junction box cable gland entries
CFIHOS-42000473 | CFIHOS-42000503 | Procurement | Procurement purpose shows all properties | CFIHOS-90000111 | IOGP S-704:2021 | CFIHOS-42000217 | S704-FLD-368 | Auxiliary terminal box(es) | CFIHOS-44000280 | CFIHOS-30000805 | alternating current motor | CFIHOS-40000889 | number of junction box cable gland entries
CFIHOS-42000497 | CFIHOS-42000503 | Procurement | Procurement purpose shows all properties | CFIHOS-90000318 | IOGP S-733:2022 | CFIHOS-42000244 | S733-FLD-93 | Main terminal box | CFIHOS-44000281 | CFIHOS-30000805 | alternating current motor | CFIHOS-40000889 | number of junction box cable gland entries
CFIHOS-42000388 | CFIHOS-42000503 | Procurement | Procurement purpose shows all properties | CFIHOS-90000068 | IOGP S-703:2020 | CFIHOS-42000132 | S703-FLD-329 | Duty | CFIHOS-44000282 | CFIHOS-30000805 | alternating current motor | CFIHOS-40001314 | number of magnetic poles
CFIHOS-42000410 | CFIHOS-42000503 | Procurement | Procurement purpose shows all properties | CFIHOS-90000068 | IOGP S-703:2020 | CFIHOS-42000154 | S703-FLD-352 | Duty | CFIHOS-44000283 | CFIHOS-30000805 | alternating current motor | CFIHOS-40001314 | number of magnetic poles
CFIHOS-42000432 | CFIHOS-42000503 | Procurement | Procurement purpose shows all properties | CFIHOS-90000111 | IOGP S-704:2021 | CFIHOS-42000176 | S704-FLD-318 | General | CFIHOS-44000284 | CFIHOS-30000805 | alternating current motor | CFIHOS-40001314 | number of magnetic poles
CFIHOS-42000459 | CFIHOS-42000503 | Procurement | Procurement purpose shows all properties | CFIHOS-90000111 | IOGP S-704:2021 | CFIHOS-42000203 | S704-FLD-351 | General | CFIHOS-44000285 | CFIHOS-30000805 | alternating current motor | CFIHOS-40001314 | number of magnetic poles
CFIHOS-42000488 | CFIHOS-42000503 | Procurement | Procurement purpose shows all properties | CFIHOS-90000318 | IOGP S-733:2022 | CFIHOS-42000235 | S733-FLD-81 | General | CFIHOS-44000286 | CFIHOS-30000805 | alternating current motor | CFIHOS-40001314 | number of magnetic poles
CFIHOS-42000449 | CFIHOS-42000503 | Procurement | Procurement purpose shows all properties | CFIHOS-90000111 | IOGP S-704:2021 | CFIHOS-42000193 | S704-FLD-338 | Sleeve bearings | CFIHOS-44000287 | CFIHOS-30000805 | alternating current motor | CFIHOS-40000904 | oil quantity for self-lubricated sleeve bearings
CFIHOS-42000476 | CFIHOS-42000503 | Procurement | Procurement purpose shows all properties | CFIHOS-90000111 | IOGP S-704:2021 | CFIHOS-42000220 | S704-FLD-371 | Sleeve bearings | CFIHOS-44000288 | CFIHOS-30000805 | alternating current motor | CFIHOS-40000904 | oil quantity for self-lubricated sleeve bearings
CFIHOS-42000456 | CFIHOS-42000503 | Procurement | Procurement purpose shows all properties | CFIHOS-90000111 | IOGP S-704:2021 | CFIHOS-42000200 | S704-FLD-347 | Winding partial discharge monitoring | CFIHOS-44000289 | CFIHOS-30000805 | alternating current motor | CFIHOS-40001354 | on-line winding partial discharge measurement
CFIHOS-42000483 | CFIHOS-42000503 | Procurement | Procurement purpose shows all properties | CFIHOS-90000111 | IOGP S-704:2021 | CFIHOS-42000227 | S704-FLD-380 | Winding partial discharge monitoring | CFIHOS-44000290 | CFIHOS-30000805 | alternating current motor | CFIHOS-40001354 | on-line winding partial discharge measurement
CFIHOS-42000388 | CFIHOS-42000503 | Procurement | Procurement purpose shows all properties | CFIHOS-90000068 | IOGP S-703:2020 | CFIHOS-42000132 | S703-FLD-329 | Duty | CFIHOS-44000291 | CFIHOS-30000805 | alternating current motor | CFIHOS-40000309 | operation continuous intermittent
CFIHOS-42000410 | CFIHOS-42000503 | Procurement | Procurement purpose shows all properties | CFIHOS-90000068 | IOGP S-703:2020 | CFIHOS-42000154 | S703-FLD-352 | Duty | CFIHOS-44000292 | CFIHOS-30000805 | alternating current motor | CFIHOS-40000309 | operation continuous intermittent
CFIHOS-42000433 | CFIHOS-42000503 | Procurement | Procurement purpose shows all properties | CFIHOS-90000111 | IOGP S-704:2021 | CFIHOS-42000177 | S704-FLD-319 | Driven equipment interface | CFIHOS-44000293 | CFIHOS-30000805 | alternating current motor | CFIHOS-40000309 | operation continuous intermittent
CFIHOS-42000460 | CFIHOS-42000503 | Procurement | Procurement purpose shows all properties | CFIHOS-90000111 | IOGP S-704:2021 | CFIHOS-42000204 | S704-FLD-352 | Driven equipment interface | CFIHOS-44000294 | CFIHOS-30000805 | alternating current motor | CFIHOS-40000309 | operation continuous intermittent
CFIHOS-42000399 | CFIHOS-42000503 | Procurement | Procurement purpose shows all properties | CFIHOS-90000068 | IOGP S-703:2020 | CFIHOS-42000143 | S703-FLD-340 | Terminal box | CFIHOS-44000295 | CFIHOS-30000805 | alternating current motor | CFIHOS-40001325 | oversized junction box
CFIHOS-42000420 | CFIHOS-42000503 | Procurement | Procurement purpose shows all properties | CFIHOS-90000068 | IOGP S-703:2020 | CFIHOS-42000164 | S703-FLD-363 | Terminal box | CFIHOS-44000296 | CFIHOS-30000805 | alternating current motor | CFIHOS-40001325 | oversized junction box
CFIHOS-42000497 | CFIHOS-42000503 | Procurement | Procurement purpose shows all properties | CFIHOS-90000318 | IOGP S-733:2022 | CFIHOS-42000244 | S733-FLD-93 | Main terminal box | CFIHOS-44000297 | CFIHOS-30000805 | alternating current motor | CFIHOS-40001325 | oversized junction box
CFIHOS-42000405 | CFIHOS-42000503 | Procurement | Procurement purpose shows all properties | CFIHOS-90000068 | IOGP S-703:2020 | CFIHOS-42000149 | S703-FLD-346 | Surface protection | CFIHOS-44000300 | CFIHOS-30000805 | alternating current motor | CFIHOS-40001331 | paint colour
CFIHOS-42000426 | CFIHOS-42000503 | Procurement | Procurement purpose shows all properties | CFIHOS-90000068 | IOGP S-703:2020 | CFIHOS-42000170 | S703-FLD-369 | Surface protection | CFIHOS-44000301 | CFIHOS-30000805 | alternating current motor | CFIHOS-40001331 | paint colour
CFIHOS-42000454 | CFIHOS-42000503 | Procurement | Procurement purpose shows all properties | CFIHOS-90000111 | IOGP S-704:2021 | CFIHOS-42000198 | S704-FLD-345 | Surface protection | CFIHOS-44000302 | CFIHOS-30000805 | alternating current motor | CFIHOS-40001331 | paint colour
CFIHOS-42000481 | CFIHOS-42000503 | Procurement | Procurement purpose shows all properties | CFIHOS-90000111 | IOGP S-704:2021 | CFIHOS-42000225 | S704-FLD-378 | Surface protection | CFIHOS-44000303 | CFIHOS-30000805 | alternating current motor | CFIHOS-40001331 | paint colour
CFIHOS-42000456 | CFIHOS-42000503 | Procurement | Procurement purpose shows all properties | CFIHOS-90000111 | IOGP S-704:2021 | CFIHOS-42000200 | S704-FLD-347 | Winding partial discharge monitoring | CFIHOS-44000304 | CFIHOS-30000805 | alternating current motor | CFIHOS-40001369 | partial discharge sensing element type
CFIHOS-42000462 | CFIHOS-42000503 | Procurement | Procurement purpose shows all properties | CFIHOS-90000111 | IOGP S-704:2021 | CFIHOS-42000206 | S704-FLD-355 | Electrical operating conditions | CFIHOS-44000305 | CFIHOS-30000805 | alternating current motor | CFIHOS-40000911 | peak-to-peak impulse voltage at the impulse voltage repetition rate
CFIHOS-42000462 | CFIHOS-42000503 | Procurement | Procurement purpose shows all properties | CFIHOS-90000111 | IOGP S-704:2021 | CFIHOS-42000206 | S704-FLD-355 | Electrical operating conditions | CFIHOS-44000306 | CFIHOS-30000805 | alternating current motor | CFIHOS-40000909 | peak-to-peak voltage at the fundamental frequency
CFIHOS-42000462 | CFIHOS-42000503 | Procurement | Procurement purpose shows all properties | CFIHOS-90000111 | IOGP S-704:2021 | CFIHOS-42000206 | S704-FLD-355 | Electrical operating conditions | CFIHOS-44000307 | CFIHOS-30000805 | alternating current motor | CFIHOS-40000910 | phase-to-earth jump voltage
CFIHOS-42000443 | CFIHOS-42000503 | Procurement | Procurement purpose shows all properties | CFIHOS-90000111 | IOGP S-704:2021 | CFIHOS-42000187 | S704-FLD-332 | Line conductor terminal box | CFIHOS-44000308 | CFIHOS-30000805 | alternating current motor | CFIHOS-40001343 | portable earth connection point
CFIHOS-42000470 | CFIHOS-42000503 | Procurement | Procurement purpose shows all properties | CFIHOS-90000111 | IOGP S-704:2021 | CFIHOS-42000214 | S704-FLD-365 | Line conductor terminal box | CFIHOS-44000309 | CFIHOS-30000805 | alternating current motor | CFIHOS-40001343 | portable earth connection point
CFIHOS-42000394 | CFIHOS-42000503 | Procurement | Procurement purpose shows all properties | CFIHOS-90000068 | IOGP S-703:2020 | CFIHOS-42000138 | S703-FLD-335 | Operating performance | CFIHOS-44000310 | CFIHOS-30000805 | alternating current motor | CFIHOS-40000883 | power factor at 100% rated output
CFIHOS-42000415 | CFIHOS-42000503 | Procurement | Procurement purpose shows all properties | CFIHOS-90000068 | IOGP S-703:2020 | CFIHOS-42000159 | S703-FLD-358 | Operating performance | CFIHOS-44000311 | CFIHOS-30000805 | alternating current motor | CFIHOS-40000883 | power factor at 100% rated output
CFIHOS-42000493 | CFIHOS-42000503 | Procurement | Procurement purpose shows all properties | CFIHOS-90000318 | IOGP S-733:2022 | CFIHOS-42000240 | S733-FLD-88 | Operating performance | CFIHOS-44000312 | CFIHOS-30000805 | alternating current motor | CFIHOS-40000883 | power factor at 100% rated output
CFIHOS-42000394 | CFIHOS-42000503 | Procurement | Procurement purpose shows all properties | CFIHOS-90000068 | IOGP S-703:2020 | CFIHOS-42000138 | S703-FLD-335 | Operating performance | CFIHOS-44000313 | CFIHOS-30000805 | alternating current motor | CFIHOS-40000885 | power factor at 50% rated output
CFIHOS-42000438 | CFIHOS-42000503 | Procurement | Procurement purpose shows all properties | CFIHOS-90000111 | IOGP S-704:2021 | CFIHOS-42000182 | S704-FLD-325 | Operating performance | CFIHOS-44000314 | CFIHOS-30000805 | alternating current motor | CFIHOS-40000885 | power factor at 50% rated output
CFIHOS-42000493 | CFIHOS-42000503 | Procurement | Procurement purpose shows all properties | CFIHOS-90000318 | IOGP S-733:2022 | CFIHOS-42000240 | S733-FLD-88 | Operating performance | CFIHOS-44000315 | CFIHOS-30000805 | alternating current motor | CFIHOS-40000885 | power factor at 50% rated output
CFIHOS-42000394 | CFIHOS-42000503 | Procurement | Procurement purpose shows all properties | CFIHOS-90000068 | IOGP S-703:2020 | CFIHOS-42000138 | S703-FLD-335 | Operating performance | CFIHOS-44000316 | CFIHOS-30000805 | alternating current motor | CFIHOS-40000884 | power factor at 75% rated output
CFIHOS-42000438 | CFIHOS-42000503 | Procurement | Procurement purpose shows all properties | CFIHOS-90000111 | IOGP S-704:2021 | CFIHOS-42000182 | S704-FLD-325 | Operating performance | CFIHOS-44000317 | CFIHOS-30000805 | alternating current motor | CFIHOS-40000884 | power factor at 75% rated output
CFIHOS-42000493 | CFIHOS-42000503 | Procurement | Procurement purpose shows all properties | CFIHOS-90000318 | IOGP S-733:2022 | CFIHOS-42000240 | S733-FLD-88 | Operating performance | CFIHOS-44000318 | CFIHOS-30000805 | alternating current motor | CFIHOS-40000884 | power factor at 75% rated output
CFIHOS-42000465 | CFIHOS-42000503 | Procurement | Procurement purpose shows all properties | CFIHOS-90000111 | IOGP S-704:2021 | CFIHOS-42000209 | S704-FLD-358 | Operating performance | CFIHOS-44000319 | CFIHOS-30000805 | alternating current motor | CFIHOS-40000920 | power factor at lower limit continuous operating speed
CFIHOS-42000465 | CFIHOS-42000503 | Procurement | Procurement purpose shows all properties | CFIHOS-90000111 | IOGP S-704:2021 | CFIHOS-42000209 | S704-FLD-358 | Operating performance | CFIHOS-44000320 | CFIHOS-30000805 | alternating current motor | CFIHOS-40000919 | power factor at upper limit continuous operating speed
CFIHOS-42000391 | CFIHOS-42000503 | Procurement | Procurement purpose shows all properties | CFIHOS-90000068 | IOGP S-703:2020 | CFIHOS-42000135 | S703-FLD-332 | Electrical operating conditions | CFIHOS-44000321 | CFIHOS-30000805 | alternating current motor | CFIHOS-40001317 | power supply quality
CFIHOS-42000435 | CFIHOS-42000503 | Procurement | Procurement purpose shows all properties | CFIHOS-90000111 | IOGP S-704:2021 | CFIHOS-42000179 | S704-FLD-322 | Electrical operating conditions | CFIHOS-44000322 | CFIHOS-30000805 | alternating current motor | CFIHOS-40001317 | power supply quality
CFIHOS-42000388 | CFIHOS-42000503 | Procurement | Procurement purpose shows all properties | CFIHOS-90000068 | IOGP S-703:2020 | CFIHOS-42000132 | S703-FLD-329 | Duty | CFIHOS-44000323 | CFIHOS-30000805 | alternating current motor | CFIHOS-40001315 | power transfer method
CFIHOS-42000410 | CFIHOS-42000503 | Procurement | Procurement purpose shows all properties | CFIHOS-90000068 | IOGP S-703:2020 | CFIHOS-42000154 | S703-FLD-352 | Duty | CFIHOS-44000324 | CFIHOS-30000805 | alternating current motor | CFIHOS-40001315 | power transfer method
CFIHOS-42000433 | CFIHOS-42000503 | Procurement | Procurement purpose shows all properties | CFIHOS-90000111 | IOGP S-704:2021 | CFIHOS-42000177 | S704-FLD-319 | Driven equipment interface | CFIHOS-44000325 | CFIHOS-30000805 | alternating current motor | CFIHOS-40001315 | power transfer method
CFIHOS-42000460 | CFIHOS-42000503 | Procurement | Procurement purpose shows all properties | CFIHOS-90000111 | IOGP S-704:2021 | CFIHOS-42000204 | S704-FLD-352 | Driven equipment interface | CFIHOS-44000326 | CFIHOS-30000805 | alternating current motor | CFIHOS-40001315 | power transfer method
CFIHOS-42000488 | CFIHOS-42000503 | Procurement | Procurement purpose shows all properties | CFIHOS-90000318 | IOGP S-733:2022 | CFIHOS-42000235 | S733-FLD-81 | General | CFIHOS-44000327 | CFIHOS-30000805 | alternating current motor | CFIHOS-40001315 | power transfer method
CFIHOS-42000408 | CFIHOS-42000503 | Procurement | Procurement purpose shows all properties | CFIHOS-90000068 | IOGP S-703:2020 | CFIHOS-42000152 | S703-FLD-350 | Miscellaneous | CFIHOS-44000328 | CFIHOS-30000805 | alternating current motor | CFIHOS-40001334 | provision for internet of things hardware installation
CFIHOS-42000430 | CFIHOS-42000503 | Procurement | Procurement purpose shows all properties | CFIHOS-90000068 | IOGP S-703:2020 | CFIHOS-42000174 | S703-FLD-373 | Miscellaneous | CFIHOS-44000329 | CFIHOS-30000805 | alternating current motor | CFIHOS-40001334 | provision for internet of things hardware installation
CFIHOS-42000458 | CFIHOS-42000503 | Procurement | Procurement purpose shows all properties | CFIHOS-90000111 | IOGP S-704:2021 | CFIHOS-42000202 | S704-FLD-350 | Miscellaneous | CFIHOS-44000330 | CFIHOS-30000805 | alternating current motor | CFIHOS-40001334 | provision for internet of things hardware installation
CFIHOS-42000485 | CFIHOS-42000503 | Procurement | Procurement purpose shows all properties | CFIHOS-90000111 | IOGP S-704:2021 | CFIHOS-42000229 | S704-FLD-383 | Miscellaneous | CFIHOS-44000331 | CFIHOS-30000805 | alternating current motor | CFIHOS-40001334 | provision for internet of things hardware installation
CFIHOS-42000501 | CFIHOS-42000503 | Procurement | Procurement purpose shows all properties | CFIHOS-90000318 | IOGP S-733:2022 | CFIHOS-42000248 | S733-FLD-98 | Instrumentation | CFIHOS-44000332 | CFIHOS-30000805 | alternating current motor | CFIHOS-40001334 | provision for internet of things hardware installation
CFIHOS-42000393 | CFIHOS-42000503 | Procurement | Procurement purpose shows all properties | CFIHOS-90000068 | IOGP S-703:2020 | CFIHOS-42000137 | S703-FLD-334 | Starting performance | CFIHOS-44000333 | CFIHOS-30000805 | alternating current motor | CFIHOS-40000869 | pull-up torque
CFIHOS-42000437 | CFIHOS-42000503 | Procurement | Procurement purpose shows all properties | CFIHOS-90000111 | IOGP S-704:2021 | CFIHOS-42000181 | S704-FLD-324 | Starting performance | CFIHOS-44000334 | CFIHOS-30000805 | alternating current motor | CFIHOS-40000869 | pull-up torque
CFIHOS-42000433 | CFIHOS-42000503 | Procurement | Procurement purpose shows all properties | CFIHOS-90000111 | IOGP S-704:2021 | CFIHOS-42000177 | S704-FLD-319 | Driven equipment interface | CFIHOS-44000335 | CFIHOS-30000805 | alternating current motor | CFIHOS-40001336 | pulsating torque requirement
CFIHOS-42000460 | CFIHOS-42000503 | Procurement | Procurement purpose shows all properties | CFIHOS-90000111 | IOGP S-704:2021 | CFIHOS-42000204 | S704-FLD-352 | Driven equipment interface | CFIHOS-44000336 | CFIHOS-30000805 | alternating current motor | CFIHOS-40001336 | pulsating torque requirement
CFIHOS-42000387 | CFIHOS-42000503 | Procurement | Procurement purpose shows all properties | CFIHOS-90000068 | IOGP S-703:2020 | CFIHOS-42000131 | S703-FLD-328 | General | CFIHOS-44000337 | CFIHOS-30000805 | alternating current motor | CFIHOS-40001313 | purchase order status
CFIHOS-42000409 | CFIHOS-42000503 | Procurement | Procurement purpose shows all properties | CFIHOS-90000068 | IOGP S-703:2020 | CFIHOS-42000153 | S703-FLD-351 | General | CFIHOS-44000338 | CFIHOS-30000805 | alternating current motor | CFIHOS-40001313 | purchase order status
CFIHOS-42000432 | CFIHOS-42000503 | Procurement | Procurement purpose shows all properties | CFIHOS-90000111 | IOGP S-704:2021 | CFIHOS-42000176 | S704-FLD-318 | General | CFIHOS-44000339 | CFIHOS-30000805 | alternating current motor | CFIHOS-40001313 | purchase order status
CFIHOS-42000459 | CFIHOS-42000503 | Procurement | Procurement purpose shows all properties | CFIHOS-90000111 | IOGP S-704:2021 | CFIHOS-42000203 | S704-FLD-351 | General | CFIHOS-44000340 | CFIHOS-30000805 | alternating current motor | CFIHOS-40001313 | purchase order status
CFIHOS-42000488 | CFIHOS-42000503 | Procurement | Procurement purpose shows all properties | CFIHOS-90000318 | IOGP S-733:2022 | CFIHOS-42000235 | S733-FLD-81 | General | CFIHOS-44000341 | CFIHOS-30000805 | alternating current motor | CFIHOS-40001313 | purchase order status
CFIHOS-42000464 | CFIHOS-42000503 | Procurement | Procurement purpose shows all properties | CFIHOS-90000111 | IOGP S-704:2021 | CFIHOS-42000208 | S704-FLD-357 | Starting performance | CFIHOS-44000342 | CFIHOS-30000805 | alternating current motor | CFIHOS-40000923 | ramp-up time to minimum speed
CFIHOS-42000394 | CFIHOS-42000503 | Procurement | Procurement purpose shows all properties | CFIHOS-90000068 | IOGP S-703:2020 | CFIHOS-42000138 | S703-FLD-335 | Operating performance | CFIHOS-44000343 | CFIHOS-30000805 | alternating current motor | CFIHOS-40000879 | rated breakdown torque
CFIHOS-42000415 | CFIHOS-42000503 | Procurement | Procurement purpose shows all properties | CFIHOS-90000068 | IOGP S-703:2020 | CFIHOS-42000159 | S703-FLD-358 | Operating performance | CFIHOS-44000344 | CFIHOS-30000805 | alternating current motor | CFIHOS-40000879 | rated breakdown torque
CFIHOS-42000438 | CFIHOS-42000503 | Procurement | Procurement purpose shows all properties | CFIHOS-90000111 | IOGP S-704:2021 | CFIHOS-42000182 | S704-FLD-325 | Operating performance | CFIHOS-44000345 | CFIHOS-30000805 | alternating current motor | CFIHOS-40000879 | rated breakdown torque
CFIHOS-42000465 | CFIHOS-42000503 | Procurement | Procurement purpose shows all properties | CFIHOS-90000111 | IOGP S-704:2021 | CFIHOS-42000209 | S704-FLD-358 | Operating performance | CFIHOS-44000346 | CFIHOS-30000805 | alternating current motor | CFIHOS-40000879 | rated breakdown torque
CFIHOS-42000493 | CFIHOS-42000503 | Procurement | Procurement purpose shows all properties | CFIHOS-90000318 | IOGP S-733:2022 | CFIHOS-42000240 | S733-FLD-88 | Operating performance | CFIHOS-44000347 | CFIHOS-30000805 | alternating current motor | CFIHOS-40000879 | rated breakdown torque
CFIHOS-42000438 | CFIHOS-42000503 | Procurement | Procurement purpose shows all properties | CFIHOS-90000111 | IOGP S-704:2021 | CFIHOS-42000182 | S704-FLD-325 | Operating performance | CFIHOS-44000348 | CFIHOS-30000805 | alternating current motor | CFIHOS-40000521 | rated current
CFIHOS-42000465 | CFIHOS-42000503 | Procurement | Procurement purpose shows all properties | CFIHOS-90000111 | IOGP S-704:2021 | CFIHOS-42000209 | S704-FLD-358 | Operating performance | CFIHOS-44000349 | CFIHOS-30000805 | alternating current motor | CFIHOS-40000521 | rated current
CFIHOS-42000391 | CFIHOS-42000503 | Procurement | Procurement purpose shows all properties | CFIHOS-90000068 | IOGP S-703:2020 | CFIHOS-42000135 | S703-FLD-332 | Electrical operating conditions | CFIHOS-44000350 | CFIHOS-30000805 | alternating current motor | CFIHOS-40000605 | rated input frequency
CFIHOS-42000431 | CFIHOS-42000503 | Procurement | Procurement purpose shows all properties | CFIHOS-90000068 | IOGP S-703:2020 | CFIHOS-42000175 | S703-FLD-378 | Electrical operating conditions | CFIHOS-44000351 | CFIHOS-30000805 | alternating current motor | CFIHOS-40000605 | rated input frequency
CFIHOS-42000435 | CFIHOS-42000503 | Procurement | Procurement purpose shows all properties | CFIHOS-90000111 | IOGP S-704:2021 | CFIHOS-42000179 | S704-FLD-322 | Electrical operating conditions | CFIHOS-44000352 | CFIHOS-30000805 | alternating current motor | CFIHOS-40000605 | rated input frequency
CFIHOS-42000462 | CFIHOS-42000503 | Procurement | Procurement purpose shows all properties | CFIHOS-90000111 | IOGP S-704:2021 | CFIHOS-42000206 | S704-FLD-355 | Electrical operating conditions | CFIHOS-44000353 | CFIHOS-30000805 | alternating current motor | CFIHOS-40000605 | rated input frequency
CFIHOS-42000491 | CFIHOS-42000503 | Procurement | Procurement purpose shows all properties | CFIHOS-90000318 | IOGP S-733:2022 | CFIHOS-42000238 | S733-FLD-85 | Electrical operating conditions | CFIHOS-44000354 | CFIHOS-30000805 | alternating current motor | CFIHOS-40000605 | rated input frequency
CFIHOS-42000391 | CFIHOS-42000503 | Procurement | Procurement purpose shows all properties | CFIHOS-90000068 | IOGP S-703:2020 | CFIHOS-42000135 | S703-FLD-332 | Electrical operating conditions | CFIHOS-44000355 | CFIHOS-30000805 | alternating current motor | CFIHOS-40000604 | rated input voltage
CFIHOS-42000401 | CFIHOS-42000503 | Procurement | Procurement purpose shows all properties | CFIHOS-90000068 | IOGP S-703:2020 | CFIHOS-42000145 | S703-FLD-342 | Space heaters | CFIHOS-44000356 | CFIHOS-30000805 | alternating current motor | CFIHOS-40000604 | rated input voltage
CFIHOS-42000422 | CFIHOS-42000503 | Procurement | Procurement purpose shows all properties | CFIHOS-90000068 | IOGP S-703:2020 | CFIHOS-42000166 | S703-FLD-365 | Space heaters | CFIHOS-44000357 | CFIHOS-30000805 | alternating current motor | CFIHOS-40000604 | rated input voltage
CFIHOS-42000431 | CFIHOS-42000503 | Procurement | Procurement purpose shows all properties | CFIHOS-90000068 | IOGP S-703:2020 | CFIHOS-42000175 | S703-FLD-378 | Electrical operating conditions | CFIHOS-44000358 | CFIHOS-30000805 | alternating current motor | CFIHOS-40000604 | rated input voltage
CFIHOS-42000435 | CFIHOS-42000503 | Procurement | Procurement purpose shows all properties | CFIHOS-90000111 | IOGP S-704:2021 | CFIHOS-42000179 | S704-FLD-322 | Electrical operating conditions | CFIHOS-44000359 | CFIHOS-30000805 | alternating current motor | CFIHOS-40000604 | rated input voltage
CFIHOS-42000451 | CFIHOS-42000503 | Procurement | Procurement purpose shows all properties | CFIHOS-90000111 | IOGP S-704:2021 | CFIHOS-42000195 | S704-FLD-340 | Space heaters | CFIHOS-44000360 | CFIHOS-30000805 | alternating current motor | CFIHOS-40000604 | rated input voltage
CFIHOS-42000462 | CFIHOS-42000503 | Procurement | Procurement purpose shows all properties | CFIHOS-90000111 | IOGP S-704:2021 | CFIHOS-42000206 | S704-FLD-355 | Electrical operating conditions | CFIHOS-44000361 | CFIHOS-30000805 | alternating current motor | CFIHOS-40000604 | rated input voltage
CFIHOS-42000478 | CFIHOS-42000503 | Procurement | Procurement purpose shows all properties | CFIHOS-90000111 | IOGP S-704:2021 | CFIHOS-42000222 | S704-FLD-373 | Space heaters | CFIHOS-44000362 | CFIHOS-30000805 | alternating current motor | CFIHOS-40000604 | rated input voltage
CFIHOS-42000491 | CFIHOS-42000503 | Procurement | Procurement purpose shows all properties | CFIHOS-90000318 | IOGP S-733:2022 | CFIHOS-42000238 | S733-FLD-85 | Electrical operating conditions | CFIHOS-44000363 | CFIHOS-30000805 | alternating current motor | CFIHOS-40000604 | rated input voltage
CFIHOS-42000499 | CFIHOS-42000503 | Procurement | Procurement purpose shows all properties | CFIHOS-90000318 | IOGP S-733:2022 | CFIHOS-42000246 | S733-FLD-95 | Space heaters | CFIHOS-44000364 | CFIHOS-30000805 | alternating current motor | CFIHOS-40000604 | rated input voltage
CFIHOS-42000389 | CFIHOS-42000503 | Procurement | Procurement purpose shows all properties | CFIHOS-90000068 | IOGP S-703:2020 | CFIHOS-42000133 | S703-FLD-330 | Rating | CFIHOS-44000365 | CFIHOS-30000805 | alternating current motor | CFIHOS-40000523 | rated output power
CFIHOS-42000411 | CFIHOS-42000503 | Procurement | Procurement purpose shows all properties | CFIHOS-90000068 | IOGP S-703:2020 | CFIHOS-42000155 | S703-FLD-353 | Rating | CFIHOS-44000366 | CFIHOS-30000805 | alternating current motor | CFIHOS-40000523 | rated output power
CFIHOS-42000438 | CFIHOS-42000503 | Procurement | Procurement purpose shows all properties | CFIHOS-90000111 | IOGP S-704:2021 | CFIHOS-42000182 | S704-FLD-325 | Operating performance | CFIHOS-44000367 | CFIHOS-30000805 | alternating current motor | CFIHOS-40000523 | rated output power
CFIHOS-42000465 | CFIHOS-42000503 | Procurement | Procurement purpose shows all properties | CFIHOS-90000111 | IOGP S-704:2021 | CFIHOS-42000209 | S704-FLD-358 | Operating performance | CFIHOS-44000368 | CFIHOS-30000805 | alternating current motor | CFIHOS-40000523 | rated output power
CFIHOS-42000489 | CFIHOS-42000503 | Procurement | Procurement purpose shows all properties | CFIHOS-90000318 | IOGP S-733:2022 | CFIHOS-42000236 | S733-FLD-83 | Rating | CFIHOS-44000369 | CFIHOS-30000805 | alternating current motor | CFIHOS-40000523 | rated output power
CFIHOS-42000435 | CFIHOS-42000503 | Procurement | Procurement purpose shows all properties | CFIHOS-90000111 | IOGP S-704:2021 | CFIHOS-42000179 | S704-FLD-322 | Electrical operating conditions | CFIHOS-44000370 | CFIHOS-30000805 | alternating current motor | CFIHOS-40000733 | rated peak withstand current
CFIHOS-42000451 | CFIHOS-42000503 | Procurement | Procurement purpose shows all properties | CFIHOS-90000111 | IOGP S-704:2021 | CFIHOS-42000195 | S704-FLD-340 | Space heaters | CFIHOS-44000371 | CFIHOS-30000805 | alternating current motor | CFIHOS-40000524 | rated power consumption
CFIHOS-42000478 | CFIHOS-42000503 | Procurement | Procurement purpose shows all properties | CFIHOS-90000111 | IOGP S-704:2021 | CFIHOS-42000222 | S704-FLD-373 | Space heaters | CFIHOS-44000372 | CFIHOS-30000805 | alternating current motor | CFIHOS-40000524 | rated power consumption
CFIHOS-42000438 | CFIHOS-42000503 | Procurement | Procurement purpose shows all properties | CFIHOS-90000111 | IOGP S-704:2021 | CFIHOS-42000182 | S704-FLD-325 | Operating performance | CFIHOS-44000373 | CFIHOS-30000805 | alternating current motor | CFIHOS-40000329 | rated power factor (lagging)
CFIHOS-42000465 | CFIHOS-42000503 | Procurement | Procurement purpose shows all properties | CFIHOS-90000111 | IOGP S-704:2021 | CFIHOS-42000209 | S704-FLD-358 | Operating performance | CFIHOS-44000374 | CFIHOS-30000805 | alternating current motor | CFIHOS-40000329 | rated power factor (lagging)
CFIHOS-42000428 | CFIHOS-42000503 | Procurement | Procurement purpose shows all properties | CFIHOS-90000068 | IOGP S-703:2020 | CFIHOS-42000172 | S703-FLD-371 | Converter-fed motor data | CFIHOS-44000375 | CFIHOS-30000805 | alternating current motor | CFIHOS-40000332 | rated speed
CFIHOS-42000438 | CFIHOS-42000503 | Procurement | Procurement purpose shows all properties | CFIHOS-90000111 | IOGP S-704:2021 | CFIHOS-42000182 | S704-FLD-325 | Operating performance | CFIHOS-44000376 | CFIHOS-30000805 | alternating current motor | CFIHOS-40000332 | rated speed
CFIHOS-42000465 | CFIHOS-42000503 | Procurement | Procurement purpose shows all properties | CFIHOS-90000111 | IOGP S-704:2021 | CFIHOS-42000209 | S704-FLD-358 | Operating performance | CFIHOS-44000377 | CFIHOS-30000805 | alternating current motor | CFIHOS-40000332 | rated speed
CFIHOS-42000394 | CFIHOS-42000503 | Procurement | Procurement purpose shows all properties | CFIHOS-90000068 | IOGP S-703:2020 | CFIHOS-42000138 | S703-FLD-335 | Operating performance | CFIHOS-44000378 | CFIHOS-30000805 | alternating current motor | CFIHOS-40000527 | rated speed at 1/1 load
CFIHOS-42000415 | CFIHOS-42000503 | Procurement | Procurement purpose shows all properties | CFIHOS-90000068 | IOGP S-703:2020 | CFIHOS-42000159 | S703-FLD-358 | Operating performance | CFIHOS-44000379 | CFIHOS-30000805 | alternating current motor | CFIHOS-40000527 | rated speed at 1/1 load
CFIHOS-42000493 | CFIHOS-42000503 | Procurement | Procurement purpose shows all properties | CFIHOS-90000318 | IOGP S-733:2022 | CFIHOS-42000240 | S733-FLD-88 | Operating performance | CFIHOS-44000380 | CFIHOS-30000805 | alternating current motor | CFIHOS-40000527 | rated speed at 1/1 load
CFIHOS-42000435 | CFIHOS-42000503 | Procurement | Procurement purpose shows all properties | CFIHOS-90000111 | IOGP S-704:2021 | CFIHOS-42000179 | S704-FLD-322 | Electrical operating conditions | CFIHOS-44000381 | CFIHOS-30000805 | alternating current motor | CFIHOS-40001337 | rated thermal short circuit current
CFIHOS-42000438 | CFIHOS-42000503 | Procurement | Procurement purpose shows all properties | CFIHOS-90000111 | IOGP S-704:2021 | CFIHOS-42000182 | S704-FLD-325 | Operating performance | CFIHOS-44000382 | CFIHOS-30000805 | alternating current motor | CFIHOS-40000896 | rated torque
CFIHOS-42000465 | CFIHOS-42000503 | Procurement | Procurement purpose shows all properties | CFIHOS-90000111 | IOGP S-704:2021 | CFIHOS-42000209 | S704-FLD-358 | Operating performance | CFIHOS-44000383 | CFIHOS-30000805 | alternating current motor | CFIHOS-40000896 | rated torque
CFIHOS-42000394 | CFIHOS-42000503 | Procurement | Procurement purpose shows all properties | CFIHOS-90000068 | IOGP S-703:2020 | CFIHOS-42000138 | S703-FLD-335 | Operating performance | CFIHOS-44000384 | CFIHOS-30000805 | alternating current motor | CFIHOS-40000878 | rated torque at 1/1 load
CFIHOS-42000415 | CFIHOS-42000503 | Procurement | Procurement purpose shows all properties | CFIHOS-90000068 | IOGP S-703:2020 | CFIHOS-42000159 | S703-FLD-358 | Operating performance | CFIHOS-44000385 | CFIHOS-30000805 | alternating current motor | CFIHOS-40000878 | rated torque at 1/1 load
CFIHOS-42000493 | CFIHOS-42000503 | Procurement | Procurement purpose shows all properties | CFIHOS-90000318 | IOGP S-733:2022 | CFIHOS-42000240 | S733-FLD-88 | Operating performance | CFIHOS-44000386 | CFIHOS-30000805 | alternating current motor | CFIHOS-40000878 | rated torque at 1/1 load
CFIHOS-42000450 | CFIHOS-42000503 | Procurement | Procurement purpose shows all properties | CFIHOS-90000111 | IOGP S-704:2021 | CFIHOS-42000194 | S704-FLD-339 | Rolling element bearings | CFIHOS-44000387 | CFIHOS-30000805 | alternating current motor | CFIHOS-40000900 | re-greasing interval
CFIHOS-42000477 | CFIHOS-42000503 | Procurement | Procurement purpose shows all properties | CFIHOS-90000111 | IOGP S-704:2021 | CFIHOS-42000221 | S704-FLD-372 | Rolling element bearings | CFIHOS-44000388 | CFIHOS-30000805 | alternating current motor | CFIHOS-40000900 | re-greasing interval
CFIHOS-42000441 | CFIHOS-42000503 | Procurement | Procurement purpose shows all properties | CFIHOS-90000111 | IOGP S-704:2021 | CFIHOS-42000185 | S704-FLD-328 | Motor construction | CFIHOS-44000389 | CFIHOS-30000805 | alternating current motor | CFIHOS-40001355 | rotor shaft manufacturing method
CFIHOS-42000468 | CFIHOS-42000503 | Procurement | Procurement purpose shows all properties | CFIHOS-90000111 | IOGP S-704:2021 | CFIHOS-42000212 | S704-FLD-361 | Motor construction | CFIHOS-44000390 | CFIHOS-30000805 | alternating current motor | CFIHOS-40001355 | rotor shaft manufacturing method
CFIHOS-42000498 | CFIHOS-42000503 | Procurement | Procurement purpose shows all properties | CFIHOS-90000318 | IOGP S-733:2022 | CFIHOS-42000245 | S733-FLD-94 | Bearings | CFIHOS-44000391 | CFIHOS-30000805 | alternating current motor | CFIHOS-40001378 | sealed for life anti-friction bearing requirements
CFIHOS-42000489 | CFIHOS-42000503 | Procurement | Procurement purpose shows all properties | CFIHOS-90000318 | IOGP S-733:2022 | CFIHOS-42000236 | S733-FLD-83 | Rating | CFIHOS-44000392 | CFIHOS-30000805 | alternating current motor | CFIHOS-40000568 | service factor
CFIHOS-42000453 | CFIHOS-42000503 | Procurement | Procurement purpose shows all properties | CFIHOS-90000111 | IOGP S-704:2021 | CFIHOS-42000197 | S704-FLD-344 | Vibration | CFIHOS-44000393 | CFIHOS-30000805 | alternating current motor | CFIHOS-40001351 | shaft displacement vibration limits
CFIHOS-42000480 | CFIHOS-42000503 | Procurement | Procurement purpose shows all properties | CFIHOS-90000111 | IOGP S-704:2021 | CFIHOS-42000224 | S704-FLD-377 | Vibration | CFIHOS-44000394 | CFIHOS-30000805 | alternating current motor | CFIHOS-40001351 | shaft displacement vibration limits
CFIHOS-42000477 | CFIHOS-42000503 | Procurement | Procurement purpose shows all properties | CFIHOS-90000111 | IOGP S-704:2021 | CFIHOS-42000221 | S704-FLD-372 | Rolling element bearings | CFIHOS-44000395 | CFIHOS-30000805 | alternating current motor | CFIHOS-40001370 | shock pulse monitoring connection
CFIHOS-42000401 | CFIHOS-42000503 | Procurement | Procurement purpose shows all properties | CFIHOS-90000068 | IOGP S-703:2020 | CFIHOS-42000145 | S703-FLD-342 | Space heaters | CFIHOS-44000396 | CFIHOS-30000805 | alternating current motor | CFIHOS-40000989 | space heater requirement
CFIHOS-42000422 | CFIHOS-42000503 | Procurement | Procurement purpose shows all properties | CFIHOS-90000068 | IOGP S-703:2020 | CFIHOS-42000166 | S703-FLD-365 | Space heaters | CFIHOS-44000397 | CFIHOS-30000805 | alternating current motor | CFIHOS-40000989 | space heater requirement
CFIHOS-42000451 | CFIHOS-42000503 | Procurement | Procurement purpose shows all properties | CFIHOS-90000111 | IOGP S-704:2021 | CFIHOS-42000195 | S704-FLD-340 | Space heaters | CFIHOS-44000398 | CFIHOS-30000805 | alternating current motor | CFIHOS-40000989 | space heater requirement
CFIHOS-42000478 | CFIHOS-42000503 | Procurement | Procurement purpose shows all properties | CFIHOS-90000111 | IOGP S-704:2021 | CFIHOS-42000222 | S704-FLD-373 | Space heaters | CFIHOS-44000399 | CFIHOS-30000805 | alternating current motor | CFIHOS-40000989 | space heater requirement
CFIHOS-42000499 | CFIHOS-42000503 | Procurement | Procurement purpose shows all properties | CFIHOS-90000318 | IOGP S-733:2022 | CFIHOS-42000246 | S733-FLD-95 | Space heaters | CFIHOS-44000400 | CFIHOS-30000805 | alternating current motor | CFIHOS-40000989 | space heater requirement
CFIHOS-42000437 | CFIHOS-42000503 | Procurement | Procurement purpose shows all properties | CFIHOS-90000111 | IOGP S-704:2021 | CFIHOS-42000181 | S704-FLD-324 | Starting performance | CFIHOS-44000401 | CFIHOS-30000805 | alternating current motor | CFIHOS-40000891 | specific starting requirement locked rotor current
CFIHOS-42000396 | CFIHOS-42000503 | Procurement | Procurement purpose shows all properties | CFIHOS-90000068 | IOGP S-703:2020 | CFIHOS-42000140 | S703-FLD-337 | Machine construction | CFIHOS-44000402 | CFIHOS-30000805 | alternating current motor | CFIHOS-40001322 | stainless steel fixing requirement
CFIHOS-42000417 | CFIHOS-42000503 | Procurement | Procurement purpose shows all properties | CFIHOS-90000068 | IOGP S-703:2020 | CFIHOS-42000161 | S703-FLD-360 | Machine construction | CFIHOS-44000403 | CFIHOS-30000805 | alternating current motor | CFIHOS-40001322 | stainless steel fixing requirement
CFIHOS-42000495 | CFIHOS-42000503 | Procurement | Procurement purpose shows all properties | CFIHOS-90000318 | IOGP S-733:2022 | CFIHOS-42000242 | S733-FLD-90 | Motor construction | CFIHOS-44000404 | CFIHOS-30000805 | alternating current motor | CFIHOS-40001389 | stainless steel hardware required
CFIHOS-42000390 | CFIHOS-42000503 | Procurement | Procurement purpose shows all properties | CFIHOS-90000068 | IOGP S-703:2020 | CFIHOS-42000134 | S703-FLD-331 | Site conditions | CFIHOS-44000405 | CFIHOS-30000805 | alternating current motor | CFIHOS-40001316 | standstill period
CFIHOS-42000412 | CFIHOS-42000503 | Procurement | Procurement purpose shows all properties | CFIHOS-90000068 | IOGP S-703:2020 | CFIHOS-42000156 | S703-FLD-354 | Site conditions | CFIHOS-44000406 | CFIHOS-30000805 | alternating current motor | CFIHOS-40001316 | standstill period
CFIHOS-42000434 | CFIHOS-42000503 | Procurement | Procurement purpose shows all properties | CFIHOS-90000111 | IOGP S-704:2021 | CFIHOS-42000178 | S704-FLD-321 | Site conditions | CFIHOS-44000407 | CFIHOS-30000805 | alternating current motor | CFIHOS-40001316 | standstill period
CFIHOS-42000461 | CFIHOS-42000503 | Procurement | Procurement purpose shows all properties | CFIHOS-90000111 | IOGP S-704:2021 | CFIHOS-42000205 | S704-FLD-354 | Site conditions | CFIHOS-44000408 | CFIHOS-30000805 | alternating current motor | CFIHOS-40001316 | standstill period
CFIHOS-42000492 | CFIHOS-42000503 | Procurement | Procurement purpose shows all properties | CFIHOS-90000318 | IOGP S-733:2022 | CFIHOS-42000239 | S733-FLD-87 | Starting performance | CFIHOS-44000409 | CFIHOS-30000805 | alternating current motor | CFIHOS-40001388 | starting conditions
CFIHOS-42000393 | CFIHOS-42000503 | Procurement | Procurement purpose shows all properties | CFIHOS-90000068 | IOGP S-703:2020 | CFIHOS-42000137 | S703-FLD-334 | Starting performance | CFIHOS-44000410 | CFIHOS-30000805 | alternating current motor | CFIHOS-40001319 | starting designation
CFIHOS-42000437 | CFIHOS-42000503 | Procurement | Procurement purpose shows all properties | CFIHOS-90000111 | IOGP S-704:2021 | CFIHOS-42000181 | S704-FLD-324 | Starting performance | CFIHOS-44000411 | CFIHOS-30000805 | alternating current motor | CFIHOS-40001252 | starting method
CFIHOS-42000488 | CFIHOS-42000503 | Procurement | Procurement purpose shows all properties | CFIHOS-90000318 | IOGP S-733:2022 | CFIHOS-42000235 | S733-FLD-81 | General | CFIHOS-44000412 | CFIHOS-30000805 | alternating current motor | CFIHOS-40001252 | starting method
CFIHOS-42000432 | CFIHOS-42000503 | Procurement | Procurement purpose shows all properties | CFIHOS-90000111 | IOGP S-704:2021 | CFIHOS-42000176 | S704-FLD-318 | General | CFIHOS-44000413 | CFIHOS-30000805 | alternating current motor | CFIHOS-40001338 | stator winding connection
CFIHOS-42000459 | CFIHOS-42000503 | Procurement | Procurement purpose shows all properties | CFIHOS-90000111 | IOGP S-704:2021 | CFIHOS-42000203 | S704-FLD-351 | General | CFIHOS-44000414 | CFIHOS-30000805 | alternating current motor | CFIHOS-40001338 | stator winding connection
CFIHOS-42000454 | CFIHOS-42000503 | Procurement | Procurement purpose shows all properties | CFIHOS-90000111 | IOGP S-704:2021 | CFIHOS-42000198 | S704-FLD-345 | Surface protection | CFIHOS-44000415 | CFIHOS-30000805 | alternating current motor | CFIHOS-40001352 | surface finish
CFIHOS-42000481 | CFIHOS-42000503 | Procurement | Procurement purpose shows all properties | CFIHOS-90000111 | IOGP S-704:2021 | CFIHOS-42000225 | S704-FLD-378 | Surface protection | CFIHOS-44000416 | CFIHOS-30000805 | alternating current motor | CFIHOS-40001352 | surface finish
CFIHOS-42000405 | CFIHOS-42000503 | Procurement | Procurement purpose shows all properties | CFIHOS-90000068 | IOGP S-703:2020 | CFIHOS-42000149 | S703-FLD-346 | Surface protection | CFIHOS-44000417 | CFIHOS-30000805 | alternating current motor | CFIHOS-40001330 | surface protection durability category
CFIHOS-42000426 | CFIHOS-42000503 | Procurement | Procurement purpose shows all properties | CFIHOS-90000068 | IOGP S-703:2020 | CFIHOS-42000170 | S703-FLD-369 | Surface protection | CFIHOS-44000418 | CFIHOS-30000805 | alternating current motor | CFIHOS-40001330 | surface protection durability category
CFIHOS-42000454 | CFIHOS-42000503 | Procurement | Procurement purpose shows all properties | CFIHOS-90000111 | IOGP S-704:2021 | CFIHOS-42000198 | S704-FLD-345 | Surface protection | CFIHOS-44000419 | CFIHOS-30000805 | alternating current motor | CFIHOS-40001330 | surface protection durability category
CFIHOS-42000481 | CFIHOS-42000503 | Procurement | Procurement purpose shows all properties | CFIHOS-90000111 | IOGP S-704:2021 | CFIHOS-42000225 | S704-FLD-378 | Surface protection | CFIHOS-44000420 | CFIHOS-30000805 | alternating current motor | CFIHOS-40001330 | surface protection durability category
CFIHOS-42000502 | CFIHOS-42000503 | Procurement | Procurement purpose shows all properties | CFIHOS-90000318 | IOGP S-733:2022 | CFIHOS-42000249 | S733-FLD-99 | Surface protection | CFIHOS-44000421 | CFIHOS-30000805 | alternating current motor | CFIHOS-40001330 | surface protection durability category
CFIHOS-42000457 | CFIHOS-42000503 | Procurement | Procurement purpose shows all properties | CFIHOS-90000111 | IOGP S-704:2021 | CFIHOS-42000201 | S704-FLD-349 | Motors rated for use in potentially explosive atmospheres | CFIHOS-44000422 | CFIHOS-30000805 | alternating current motor | CFIHOS-40000903 | tE time at 80 % voltage
CFIHOS-42000457 | CFIHOS-42000503 | Procurement | Procurement purpose shows all properties | CFIHOS-90000111 | IOGP S-704:2021 | CFIHOS-42000201 | S704-FLD-349 | Motors rated for use in potentially explosive atmospheres | CFIHOS-44000423 | CFIHOS-30000805 | alternating current motor | CFIHOS-40000902 | tE time at rated voltage
CFIHOS-42000455 | CFIHOS-42000503 | Procurement | Procurement purpose shows all properties | CFIHOS-90000111 | IOGP S-704:2021 | CFIHOS-42000199 | S704-FLD-346 | Temperature detection | CFIHOS-44000424 | CFIHOS-30000805 | alternating current motor | CFIHOS-40001360 | temperature detector surge arrestors requirement
CFIHOS-42000482 | CFIHOS-42000503 | Procurement | Procurement purpose shows all properties | CFIHOS-90000111 | IOGP S-704:2021 | CFIHOS-42000226 | S704-FLD-379 | Temperature detection | CFIHOS-44000425 | CFIHOS-30000805 | alternating current motor | CFIHOS-40001360 | temperature detector surge arrestors requirement
CFIHOS-42000392 | CFIHOS-42000503 | Procurement | Procurement purpose shows all properties | CFIHOS-90000068 | IOGP S-703:2020 | CFIHOS-42000136 | S703-FLD-333 | Thermal performance | CFIHOS-44000426 | CFIHOS-30000805 | alternating current motor | CFIHOS-40000177 | thermal insulation class
CFIHOS-42000413 | CFIHOS-42000503 | Procurement | Procurement purpose shows all properties | CFIHOS-90000068 | IOGP S-703:2020 | CFIHOS-42000157 | S703-FLD-356 | Thermal performance | CFIHOS-44000427 | CFIHOS-30000805 | alternating current motor | CFIHOS-40000177 | thermal insulation class
CFIHOS-42000436 | CFIHOS-42000503 | Procurement | Procurement purpose shows all properties | CFIHOS-90000111 | IOGP S-704:2021 | CFIHOS-42000180 | S704-FLD-323 | Thermal performance | CFIHOS-44000428 | CFIHOS-30000805 | alternating current motor | CFIHOS-40000177 | thermal insulation class
CFIHOS-42000463 | CFIHOS-42000503 | Procurement | Procurement purpose shows all properties | CFIHOS-90000111 | IOGP S-704:2021 | CFIHOS-42000207 | S704-FLD-356 | Thermal performance | CFIHOS-44000429 | CFIHOS-30000805 | alternating current motor | CFIHOS-40000177 | thermal insulation class
CFIHOS-42000396 | CFIHOS-42000503 | Procurement | Procurement purpose shows all properties | CFIHOS-90000068 | IOGP S-703:2020 | CFIHOS-42000140 | S703-FLD-337 | Machine construction | CFIHOS-44000430 | CFIHOS-30000805 | alternating current motor | CFIHOS-40000533 | total weight
CFIHOS-42000417 | CFIHOS-42000503 | Procurement | Procurement purpose shows all properties | CFIHOS-90000068 | IOGP S-703:2020 | CFIHOS-42000161 | S703-FLD-360 | Machine construction | CFIHOS-44000431 | CFIHOS-30000805 | alternating current motor | CFIHOS-40000533 | total weight
CFIHOS-42000441 | CFIHOS-42000503 | Procurement | Procurement purpose shows all properties | CFIHOS-90000111 | IOGP S-704:2021 | CFIHOS-42000185 | S704-FLD-328 | Motor construction | CFIHOS-44000432 | CFIHOS-30000805 | alternating current motor | CFIHOS-40000533 | total weight
CFIHOS-42000468 | CFIHOS-42000503 | Procurement | Procurement purpose shows all properties | CFIHOS-90000111 | IOGP S-704:2021 | CFIHOS-42000212 | S704-FLD-361 | Motor construction | CFIHOS-44000433 | CFIHOS-30000805 | alternating current motor | CFIHOS-40000533 | total weight
CFIHOS-42000495 | CFIHOS-42000503 | Procurement | Procurement purpose shows all properties | CFIHOS-90000318 | IOGP S-733:2022 | CFIHOS-42000242 | S733-FLD-90 | Motor construction | CFIHOS-44000434 | CFIHOS-30000805 | alternating current motor | CFIHOS-40000533 | total weight
CFIHOS-42000488 | CFIHOS-42000503 | Procurement | Procurement purpose shows all properties | CFIHOS-90000318 | IOGP S-733:2022 | CFIHOS-42000235 | S733-FLD-81 | General | CFIHOS-44000435 | CFIHOS-30000805 | alternating current motor | CFIHOS-40000448 | type of electric motor
CFIHOS-42000500 | CFIHOS-42000503 | Procurement | Procurement purpose shows all properties | CFIHOS-90000318 | IOGP S-733:2022 | CFIHOS-42000247 | S733-FLD-96 | Mounting | CFIHOS-44000436 | CFIHOS-30000805 | alternating current motor | CFIHOS-40001383 | type of mounting
CFIHOS-42000434 | CFIHOS-42000503 | Procurement | Procurement purpose shows all properties | CFIHOS-90000111 | IOGP S-704:2021 | CFIHOS-42000178 | S704-FLD-321 | Site conditions | CFIHOS-44000437 | CFIHOS-30000805 | alternating current motor | CFIHOS-40001127 | unusual service conditions
CFIHOS-42000461 | CFIHOS-42000503 | Procurement | Procurement purpose shows all properties | CFIHOS-90000111 | IOGP S-704:2021 | CFIHOS-42000205 | S704-FLD-354 | Site conditions | CFIHOS-44000438 | CFIHOS-30000805 | alternating current motor | CFIHOS-40001127 | unusual service conditions
CFIHOS-42000465 | CFIHOS-42000503 | Procurement | Procurement purpose shows all properties | CFIHOS-90000111 | IOGP S-704:2021 | CFIHOS-42000209 | S704-FLD-358 | Operating performance | CFIHOS-44000439 | CFIHOS-30000805 | alternating current motor | CFIHOS-40000453 | upper limit allowable speed
CFIHOS-42000252 | CFIHOS-42000503 | Procurement | Procurement purpose shows all properties | CFIHOS-90000318 | IOGP S-733:2022 | CFIHOS-42000230 | S733-FLD-101 | ASD fed motor data | CFIHOS-44000440 | CFIHOS-30000805 | alternating current motor | CFIHOS-40000453 | upper limit allowable speed
CFIHOS-42000453 | CFIHOS-42000503 | Procurement | Procurement purpose shows all properties | CFIHOS-90000111 | IOGP S-704:2021 | CFIHOS-42000197 | S704-FLD-344 | Vibration | CFIHOS-44000441 | CFIHOS-30000805 | alternating current motor | CFIHOS-40001359 | upper limit allowable vibration on load at rated output
CFIHOS-42000480 | CFIHOS-42000503 | Procurement | Procurement purpose shows all properties | CFIHOS-90000111 | IOGP S-704:2021 | CFIHOS-42000224 | S704-FLD-377 | Vibration | CFIHOS-44000442 | CFIHOS-30000805 | alternating current motor | CFIHOS-40001359 | upper limit allowable vibration on load at rated output
CFIHOS-42000390 | CFIHOS-42000503 | Procurement | Procurement purpose shows all properties | CFIHOS-90000068 | IOGP S-703:2020 | CFIHOS-42000134 | S703-FLD-331 | Site conditions | CFIHOS-44000443 | CFIHOS-30000805 | alternating current motor | CFIHOS-40000454 | upper limit ambient operating temperature
CFIHOS-42000412 | CFIHOS-42000503 | Procurement | Procurement purpose shows all properties | CFIHOS-90000068 | IOGP S-703:2020 | CFIHOS-42000156 | S703-FLD-354 | Site conditions | CFIHOS-44000444 | CFIHOS-30000805 | alternating current motor | CFIHOS-40000454 | upper limit ambient operating temperature
CFIHOS-42000434 | CFIHOS-42000503 | Procurement | Procurement purpose shows all properties | CFIHOS-90000111 | IOGP S-704:2021 | CFIHOS-42000178 | S704-FLD-321 | Site conditions | CFIHOS-44000445 | CFIHOS-30000805 | alternating current motor | CFIHOS-40000454 | upper limit ambient operating temperature
CFIHOS-42000461 | CFIHOS-42000503 | Procurement | Procurement purpose shows all properties | CFIHOS-90000111 | IOGP S-704:2021 | CFIHOS-42000205 | S704-FLD-354 | Site conditions | CFIHOS-44000446 | CFIHOS-30000805 | alternating current motor | CFIHOS-40000454 | upper limit ambient operating temperature
CFIHOS-42000490 | CFIHOS-42000503 | Procurement | Procurement purpose shows all properties | CFIHOS-90000318 | IOGP S-733:2022 | CFIHOS-42000237 | S733-FLD-84 | Site conditions | CFIHOS-44000447 | CFIHOS-30000805 | alternating current motor | CFIHOS-40000454 | upper limit ambient operating temperature
CFIHOS-42000452 | CFIHOS-42000503 | Procurement | Procurement purpose shows all properties | CFIHOS-90000111 | IOGP S-704:2021 | CFIHOS-42000196 | S704-FLD-343 | Air-to-water heat exchanger | CFIHOS-44000448 | CFIHOS-30000805 | alternating current motor | CFIHOS-40000905 | upper limit cooling water differential temperature
CFIHOS-42000479 | CFIHOS-42000503 | Procurement | Procurement purpose shows all properties | CFIHOS-90000111 | IOGP S-704:2021 | CFIHOS-42000223 | S704-FLD-376 | Air-to-water heat exchanger | CFIHOS-44000449 | CFIHOS-30000805 | alternating current motor | CFIHOS-40000905 | upper limit cooling water differential temperature
CFIHOS-42000452 | CFIHOS-42000503 | Procurement | Procurement purpose shows all properties | CFIHOS-90000111 | IOGP S-704:2021 | CFIHOS-42000196 | S704-FLD-343 | Air-to-water heat exchanger | CFIHOS-44000450 | CFIHOS-30000805 | alternating current motor | CFIHOS-40000925 | upper limit cooling water flow rate
CFIHOS-42000452 | CFIHOS-42000503 | Procurement | Procurement purpose shows all properties | CFIHOS-90000111 | IOGP S-704:2021 | CFIHOS-42000196 | S704-FLD-343 | Air-to-water heat exchanger | CFIHOS-44000451 | CFIHOS-30000805 | alternating current motor | CFIHOS-40000455 | upper limit cooling water inlet temperature
CFIHOS-42000479 | CFIHOS-42000503 | Procurement | Procurement purpose shows all properties | CFIHOS-90000111 | IOGP S-704:2021 | CFIHOS-42000223 | S704-FLD-376 | Air-to-water heat exchanger | CFIHOS-44000452 | CFIHOS-30000805 | alternating current motor | CFIHOS-40000455 | upper limit cooling water inlet temperature
CFIHOS-42000395 | CFIHOS-42000503 | Procurement | Procurement purpose shows all properties | CFIHOS-90000068 | IOGP S-703:2020 | CFIHOS-42000139 | S703-FLD-336 | Noise | CFIHOS-44000453 | CFIHOS-30000805 | alternating current motor | CFIHOS-40000888 | upper limit declared motor sound power level at full load
CFIHOS-42000416 | CFIHOS-42000503 | Procurement | Procurement purpose shows all properties | CFIHOS-90000068 | IOGP S-703:2020 | CFIHOS-42000160 | S703-FLD-359 | Noise | CFIHOS-44000454 | CFIHOS-30000805 | alternating current motor | CFIHOS-40000888 | upper limit declared motor sound power level at full load
CFIHOS-42000395 | CFIHOS-42000503 | Procurement | Procurement purpose shows all properties | CFIHOS-90000068 | IOGP S-703:2020 | CFIHOS-42000139 | S703-FLD-336 | Noise | CFIHOS-44000455 | CFIHOS-30000805 | alternating current motor | CFIHOS-40000887 | upper limit declared motor sound power level at no-load
CFIHOS-42000416 | CFIHOS-42000503 | Procurement | Procurement purpose shows all properties | CFIHOS-90000068 | IOGP S-703:2020 | CFIHOS-42000160 | S703-FLD-359 | Noise | CFIHOS-44000456 | CFIHOS-30000805 | alternating current motor | CFIHOS-40000887 | upper limit declared motor sound power level at no-load
CFIHOS-42000391 | CFIHOS-42000503 | Procurement | Procurement purpose shows all properties | CFIHOS-90000068 | IOGP S-703:2020 | CFIHOS-42000135 | S703-FLD-332 | Electrical operating conditions | CFIHOS-44000457 | CFIHOS-30000805 | alternating current motor | CFIHOS-40000867 | upper limit design frequency
CFIHOS-42000435 | CFIHOS-42000503 | Procurement | Procurement purpose shows all properties | CFIHOS-90000111 | IOGP S-704:2021 | CFIHOS-42000179 | S704-FLD-322 | Electrical operating conditions | CFIHOS-44000458 | CFIHOS-30000805 | alternating current motor | CFIHOS-40000867 | upper limit design frequency
CFIHOS-42000449 | CFIHOS-42000503 | Procurement | Procurement purpose shows all properties | CFIHOS-90000111 | IOGP S-704:2021 | CFIHOS-42000193 | S704-FLD-338 | Sleeve bearings | CFIHOS-44000459 | CFIHOS-30000805 | alternating current motor | CFIHOS-40000535 | upper limit design pressure
CFIHOS-42000476 | CFIHOS-42000503 | Procurement | Procurement purpose shows all properties | CFIHOS-90000111 | IOGP S-704:2021 | CFIHOS-42000220 | S704-FLD-371 | Sleeve bearings | CFIHOS-44000460 | CFIHOS-30000805 | alternating current motor | CFIHOS-40000535 | upper limit design pressure
CFIHOS-42000449 | CFIHOS-42000503 | Procurement | Procurement purpose shows all properties | CFIHOS-90000111 | IOGP S-704:2021 | CFIHOS-42000193 | S704-FLD-338 | Sleeve bearings | CFIHOS-44000461 | CFIHOS-30000805 | alternating current motor | CFIHOS-40000536 | upper limit design temperature
CFIHOS-42000476 | CFIHOS-42000503 | Procurement | Procurement purpose shows all properties | CFIHOS-90000111 | IOGP S-704:2021 | CFIHOS-42000220 | S704-FLD-371 | Sleeve bearings | CFIHOS-44000462 | CFIHOS-30000805 | alternating current motor | CFIHOS-40000536 | upper limit design temperature
CFIHOS-42000452 | CFIHOS-42000503 | Procurement | Procurement purpose shows all properties | CFIHOS-90000111 | IOGP S-704:2021 | CFIHOS-42000196 | S704-FLD-343 | Air-to-water heat exchanger | CFIHOS-44000463 | CFIHOS-30000805 | alternating current motor | CFIHOS-40000573 | upper limit design volume flow rate
CFIHOS-42000479 | CFIHOS-42000503 | Procurement | Procurement purpose shows all properties | CFIHOS-90000111 | IOGP S-704:2021 | CFIHOS-42000223 | S704-FLD-376 | Air-to-water heat exchanger | CFIHOS-44000464 | CFIHOS-30000805 | alternating current motor | CFIHOS-40000573 | upper limit design volume flow rate
CFIHOS-42000452 | CFIHOS-42000503 | Procurement | Procurement purpose shows all properties | CFIHOS-90000111 | IOGP S-704:2021 | CFIHOS-42000196 | S704-FLD-343 | Air-to-water heat exchanger | CFIHOS-44000465 | CFIHOS-30000805 | alternating current motor | CFIHOS-40000466 | upper limit operating inlet pressure
CFIHOS-42000479 | CFIHOS-42000503 | Procurement | Procurement purpose shows all properties | CFIHOS-90000111 | IOGP S-704:2021 | CFIHOS-42000223 | S704-FLD-376 | Air-to-water heat exchanger | CFIHOS-44000466 | CFIHOS-30000805 | alternating current motor | CFIHOS-40000466 | upper limit operating inlet pressure
CFIHOS-42000391 | CFIHOS-42000503 | Procurement | Procurement purpose shows all properties | CFIHOS-90000068 | IOGP S-703:2020 | CFIHOS-42000135 | S703-FLD-332 | Electrical operating conditions | CFIHOS-44000467 | CFIHOS-30000805 | alternating current motor | CFIHOS-40000865 | upper limit operating voltage
CFIHOS-42000435 | CFIHOS-42000503 | Procurement | Procurement purpose shows all properties | CFIHOS-90000111 | IOGP S-704:2021 | CFIHOS-42000179 | S704-FLD-322 | Electrical operating conditions | CFIHOS-44000468 | CFIHOS-30000805 | alternating current motor | CFIHOS-40000865 | upper limit operating voltage
CFIHOS-42000395 | CFIHOS-42000503 | Procurement | Procurement purpose shows all properties | CFIHOS-90000068 | IOGP S-703:2020 | CFIHOS-42000139 | S703-FLD-336 | Noise | CFIHOS-44000469 | CFIHOS-30000805 | alternating current motor | CFIHOS-40000886 | upper limit permissible motor sound power level at full load
CFIHOS-42000416 | CFIHOS-42000503 | Procurement | Procurement purpose shows all properties | CFIHOS-90000068 | IOGP S-703:2020 | CFIHOS-42000160 | S703-FLD-359 | Noise | CFIHOS-44000470 | CFIHOS-30000805 | alternating current motor | CFIHOS-40000886 | upper limit permissible motor sound power level at full load
CFIHOS-42000440 | CFIHOS-42000503 | Procurement | Procurement purpose shows all properties | CFIHOS-90000111 | IOGP S-704:2021 | CFIHOS-42000184 | S704-FLD-327 | Noise | CFIHOS-44000471 | CFIHOS-30000805 | alternating current motor | CFIHOS-40000897 | upper limit permissible sound pressure level at no load
CFIHOS-42000494 | CFIHOS-42000503 | Procurement | Procurement purpose shows all properties | CFIHOS-90000318 | IOGP S-733:2022 | CFIHOS-42000241 | S733-FLD-89 | Noise | CFIHOS-44000472 | CFIHOS-30000805 | alternating current motor | CFIHOS-40000897 | upper limit permissible sound pressure level at no load
CFIHOS-42000467 | CFIHOS-42000503 | Procurement | Procurement purpose shows all properties | CFIHOS-90000111 | IOGP S-704:2021 | CFIHOS-42000211 | S704-FLD-360 | Noise | CFIHOS-44000473 | CFIHOS-30000805 | alternating current motor | CFIHOS-40000924 | upper limit permissible sound pressure level at no load at maximum continuous speed
CFIHOS-42000494 | CFIHOS-42000503 | Procurement | Procurement purpose shows all properties | CFIHOS-90000318 | IOGP S-733:2022 | CFIHOS-42000241 | S733-FLD-89 | Noise | CFIHOS-44000474 | CFIHOS-30000805 | alternating current motor | CFIHOS-40000924 | upper limit permissible sound pressure level at no load at maximum continuous speed
CFIHOS-42000393 | CFIHOS-42000503 | Procurement | Procurement purpose shows all properties | CFIHOS-90000068 | IOGP S-703:2020 | CFIHOS-42000137 | S703-FLD-334 | Starting performance | CFIHOS-44000475 | CFIHOS-30000805 | alternating current motor | CFIHOS-40000876 | upper limit permissible starting time at 100% rated voltage
CFIHOS-42000393 | CFIHOS-42000503 | Procurement | Procurement purpose shows all properties | CFIHOS-90000068 | IOGP S-703:2020 | CFIHOS-42000137 | S703-FLD-334 | Starting performance | CFIHOS-44000476 | CFIHOS-30000805 | alternating current motor | CFIHOS-40000877 | upper limit permissible starting time at 80% rated voltage
CFIHOS-42000434 | CFIHOS-42000503 | Procurement | Procurement purpose shows all properties | CFIHOS-90000111 | IOGP S-704:2021 | CFIHOS-42000178 | S704-FLD-321 | Site conditions | CFIHOS-44000477 | CFIHOS-30000805 | alternating current motor | CFIHOS-40000949 | upper limit pitching of vessel in dynamic conditions
CFIHOS-42000461 | CFIHOS-42000503 | Procurement | Procurement purpose shows all properties | CFIHOS-90000111 | IOGP S-704:2021 | CFIHOS-42000205 | S704-FLD-354 | Site conditions | CFIHOS-44000478 | CFIHOS-30000805 | alternating current motor | CFIHOS-40000949 | upper limit pitching of vessel in dynamic conditions
CFIHOS-42000390 | CFIHOS-42000503 | Procurement | Procurement purpose shows all properties | CFIHOS-90000068 | IOGP S-703:2020 | CFIHOS-42000134 | S703-FLD-331 | Site conditions | CFIHOS-44000479 | CFIHOS-30000805 | alternating current motor | CFIHOS-40000738 | upper limit relative humidity
CFIHOS-42000412 | CFIHOS-42000503 | Procurement | Procurement purpose shows all properties | CFIHOS-90000068 | IOGP S-703:2020 | CFIHOS-42000156 | S703-FLD-354 | Site conditions | CFIHOS-44000480 | CFIHOS-30000805 | alternating current motor | CFIHOS-40000738 | upper limit relative humidity
CFIHOS-42000434 | CFIHOS-42000503 | Procurement | Procurement purpose shows all properties | CFIHOS-90000111 | IOGP S-704:2021 | CFIHOS-42000178 | S704-FLD-321 | Site conditions | CFIHOS-44000481 | CFIHOS-30000805 | alternating current motor | CFIHOS-40000738 | upper limit relative humidity
CFIHOS-42000461 | CFIHOS-42000503 | Procurement | Procurement purpose shows all properties | CFIHOS-90000111 | IOGP S-704:2021 | CFIHOS-42000205 | S704-FLD-354 | Site conditions | CFIHOS-44000482 | CFIHOS-30000805 | alternating current motor | CFIHOS-40000738 | upper limit relative humidity
CFIHOS-42000434 | CFIHOS-42000503 | Procurement | Procurement purpose shows all properties | CFIHOS-90000111 | IOGP S-704:2021 | CFIHOS-42000178 | S704-FLD-321 | Site conditions | CFIHOS-44000483 | CFIHOS-30000805 | alternating current motor | CFIHOS-40000948 | upper limit rolling of vessel in dynamic conditions
CFIHOS-42000461 | CFIHOS-42000503 | Procurement | Procurement purpose shows all properties | CFIHOS-90000111 | IOGP S-704:2021 | CFIHOS-42000205 | S704-FLD-354 | Site conditions | CFIHOS-44000484 | CFIHOS-30000805 | alternating current motor | CFIHOS-40000948 | upper limit rolling of vessel in dynamic conditions
CFIHOS-42000440 | CFIHOS-42000503 | Procurement | Procurement purpose shows all properties | CFIHOS-90000111 | IOGP S-704:2021 | CFIHOS-42000184 | S704-FLD-327 | Noise | CFIHOS-44000485 | CFIHOS-30000805 | alternating current motor | CFIHOS-40000898 | upper limit sound pressure level at no load
CFIHOS-42000467 | CFIHOS-42000503 | Procurement | Procurement purpose shows all properties | CFIHOS-90000111 | IOGP S-704:2021 | CFIHOS-42000211 | S704-FLD-360 | Noise | CFIHOS-44000486 | CFIHOS-30000805 | alternating current motor | CFIHOS-40000921 | upper limit sound pressure level at no load at maximum continuous speed
CFIHOS-42000440 | CFIHOS-42000503 | Procurement | Procurement purpose shows all properties | CFIHOS-90000111 | IOGP S-704:2021 | CFIHOS-42000184 | S704-FLD-327 | Noise | CFIHOS-44000487 | CFIHOS-30000805 | alternating current motor | CFIHOS-40000899 | upper limit sound pressure level at rated load
CFIHOS-42000467 | CFIHOS-42000503 | Procurement | Procurement purpose shows all properties | CFIHOS-90000111 | IOGP S-704:2021 | CFIHOS-42000211 | S704-FLD-360 | Noise | CFIHOS-44000488 | CFIHOS-30000805 | alternating current motor | CFIHOS-40000922 | upper limit sound pressure level within the load envelope
CFIHOS-42000397 | CFIHOS-42000503 | Procurement | Procurement purpose shows all properties | CFIHOS-90000068 | IOGP S-703:2020 | CFIHOS-42000141 | S703-FLD-338 | Rotor | CFIHOS-44000489 | CFIHOS-30000805 | alternating current motor | CFIHOS-40001323 | upper limit vibration magnitude
CFIHOS-42000418 | CFIHOS-42000503 | Procurement | Procurement purpose shows all properties | CFIHOS-90000068 | IOGP S-703:2020 | CFIHOS-42000162 | S703-FLD-361 | Rotor | CFIHOS-44000490 | CFIHOS-30000805 | alternating current motor | CFIHOS-40001323 | upper limit vibration magnitude
CFIHOS-42000500 | CFIHOS-42000503 | Procurement | Procurement purpose shows all properties | CFIHOS-90000318 | IOGP S-733:2022 | CFIHOS-42000247 | S733-FLD-96 | Mounting | CFIHOS-44000491 | CFIHOS-30000805 | alternating current motor | CFIHOS-40001379 | Vertical motor compliance to API 610, 7.1
CFIHOS-42000500 | CFIHOS-42000503 | Procurement | Procurement purpose shows all properties | CFIHOS-90000318 | IOGP S-733:2022 | CFIHOS-42000247 | S733-FLD-96 | Mounting | CFIHOS-44000492 | CFIHOS-30000805 | alternating current motor | CFIHOS-40001373 | vertical mounted motor shaft orientation
CFIHOS-42000404 | CFIHOS-42000503 | Procurement | Procurement purpose shows all properties | CFIHOS-90000068 | IOGP S-703:2020 | CFIHOS-42000148 | S703-FLD-345 | Vibration | CFIHOS-44000493 | CFIHOS-30000805 | alternating current motor | CFIHOS-40001328 | vibration condition monitoring
CFIHOS-42000425 | CFIHOS-42000503 | Procurement | Procurement purpose shows all properties | CFIHOS-90000068 | IOGP S-703:2020 | CFIHOS-42000169 | S703-FLD-368 | Vibration | CFIHOS-44000494 | CFIHOS-30000805 | alternating current motor | CFIHOS-40001328 | vibration condition monitoring
CFIHOS-42000501 | CFIHOS-42000503 | Procurement | Procurement purpose shows all properties | CFIHOS-90000318 | IOGP S-733:2022 | CFIHOS-42000248 | S733-FLD-98 | Instrumentation | CFIHOS-44000495 | CFIHOS-30000805 | alternating current motor | CFIHOS-40001328 | vibration condition monitoring
CFIHOS-42000465 | CFIHOS-42000503 | Procurement | Procurement purpose shows all properties | CFIHOS-90000111 | IOGP S-704:2021 | CFIHOS-42000209 | S704-FLD-358 | Operating performance | CFIHOS-44000496 | CFIHOS-30000805 | alternating current motor | CFIHOS-40000914 | voltage at lower limit continuous operating speed
CFIHOS-42000465 | CFIHOS-42000503 | Procurement | Procurement purpose shows all properties | CFIHOS-90000111 | IOGP S-704:2021 | CFIHOS-42000209 | S704-FLD-358 | Operating performance | CFIHOS-44000497 | CFIHOS-30000805 | alternating current motor | CFIHOS-40000913 | voltage at upper limit continuous operating speed at maximum torque
CFIHOS-42000499 | CFIHOS-42000503 | Procurement | Procurement purpose shows all properties | CFIHOS-90000318 | IOGP S-733:2022 | CFIHOS-42000246 | S733-FLD-95 | Space heaters | CFIHOS-44000498 | CFIHOS-30000805 | alternating current motor | CFIHOS-40001391 | warning label requirement
CFIHOS-42000406 | CFIHOS-42000503 | Procurement | Procurement purpose shows all properties | CFIHOS-90000068 | IOGP S-703:2020 | CFIHOS-42000150 | S703-FLD-347 | Temperature monitoring | CFIHOS-44000499 | CFIHOS-30000805 | alternating current motor | CFIHOS-40001332 | winding temperature detection
CFIHOS-42000427 | CFIHOS-42000503 | Procurement | Procurement purpose shows all properties | CFIHOS-90000068 | IOGP S-703:2020 | CFIHOS-42000171 | S703-FLD-370 | Temperature monitoring | CFIHOS-44000500 | CFIHOS-30000805 | alternating current motor | CFIHOS-40001332 | winding temperature detection
CFIHOS-42000455 | CFIHOS-42000503 | Procurement | Procurement purpose shows all properties | CFIHOS-90000111 | IOGP S-704:2021 | CFIHOS-42000199 | S704-FLD-346 | Temperature detection | CFIHOS-44000501 | CFIHOS-30000805 | alternating current motor | CFIHOS-40001332 | winding temperature detection
CFIHOS-42000482 | CFIHOS-42000503 | Procurement | Procurement purpose shows all properties | CFIHOS-90000111 | IOGP S-704:2021 | CFIHOS-42000226 | S704-FLD-379 | Temperature detection | CFIHOS-44000502 | CFIHOS-30000805 | alternating current motor | CFIHOS-40001332 | winding temperature detection
CFIHOS-42000501 | CFIHOS-42000503 | Procurement | Procurement purpose shows all properties | CFIHOS-90000318 | IOGP S-733:2022 | CFIHOS-42000248 | S733-FLD-98 | Instrumentation | CFIHOS-44000503 | CFIHOS-30000805 | alternating current motor | CFIHOS-40001332 | winding temperature detection
CFIHOS-42000319 | CFIHOS-42000503 | Procurement | Procurement purpose shows all properties | CFIHOS-90000061 | IOGP S-615:2019 | CFIHOS-42000063 | S615-FLD-1140 | Mechanical seal | CFIHOS-44000504 | CFIHOS-30000521 | centrifugal pump | CFIHOS-40001235 | API Standard 682 data sheet attached
CFIHOS-42000319 | CFIHOS-42000503 | Procurement | Procurement purpose shows all properties | CFIHOS-90000061 | IOGP S-615:2019 | CFIHOS-42000063 | S615-FLD-1140 | Mechanical seal | CFIHOS-44000505 | CFIHOS-30000521 | centrifugal pump | CFIHOS-40001234 | API Standard 682 mechanical seal code
CFIHOS-42000322 | CFIHOS-42000503 | Procurement | Procurement purpose shows all properties | CFIHOS-90000061 | IOGP S-615:2019 | CFIHOS-42000066 | S615-FLD-1144 | Baseplate | CFIHOS-44000506 | CFIHOS-30000521 | centrifugal pump | CFIHOS-40001229 | API baseplate number
CFIHOS-42000337 | CFIHOS-42000503 | Procurement | Procurement purpose shows all properties | CFIHOS-90000061 | IOGP S-615:2019 | CFIHOS-42000081 | S615-FLD-573 | Vertical pump sump dimensions | CFIHOS-44000507 | CFIHOS-30000521 | centrifugal pump | CFIHOS-40000838 | Grade to top of pump discharge connection dimension
CFIHOS-42000334 | CFIHOS-42000503 | Procurement | Procurement purpose shows all properties | CFIHOS-90000061 | IOGP S-615:2019 | CFIHOS-42000078 | S615-FLD-539 | Liquid characteristics | CFIHOS-44000508 | CFIHOS-30000521 | centrifugal pump | CFIHOS-40000142 | H2S concentration
CFIHOS-42000325 | CFIHOS-42000503 | Procurement | Procurement purpose shows all properties | CFIHOS-90000061 | IOGP S-615:2019 | CFIHOS-42000069 | S615-FLD-1148 | Site data | CFIHOS-44000509 | CFIHOS-30000521 | centrifugal pump | CFIHOS-40001125 | Location mounting
CFIHOS-42000325 | CFIHOS-42000503 | Procurement | Procurement purpose shows all properties | CFIHOS-90000061 | IOGP S-615:2019 | CFIHOS-42000069 | S615-FLD-1148 | Site data | CFIHOS-44000510 | CFIHOS-30000521 | centrifugal pump | CFIHOS-40001124 | Location sunlight protection
CFIHOS-42000327 | CFIHOS-42000503 | Procurement | Procurement purpose shows all properties | CFIHOS-90000061 | IOGP S-615:2019 | CFIHOS-42000071 | S615-FLD-1150 | Performance | CFIHOS-44000511 | CFIHOS-30000521 | centrifugal pump | CFIHOS-40000821 | NPSH3 at 120 % of flow
CFIHOS-42000327 | CFIHOS-42000503 | Procurement | Procurement purpose shows all properties | CFIHOS-90000061 | IOGP S-615:2019 | CFIHOS-42000071 | S615-FLD-1150 | Performance | CFIHOS-44000512 | CFIHOS-30000521 | centrifugal pump | CFIHOS-40000820 | NPSH3 at rated flow
CFIHOS-42000311 | CFIHOS-42000503 | Procurement | Procurement purpose shows all properties | CFIHOS-90000061 | IOGP S-615:2019 | CFIHOS-42000055 | S615-FLD-1128 | Operating conditions | CFIHOS-44000513 | CFIHOS-30000521 | centrifugal pump | CFIHOS-40000797 | NPSHA available at 120% of rated flow
CFIHOS-42000311 | CFIHOS-42000503 | Procurement | Procurement purpose shows all properties | CFIHOS-90000061 | IOGP S-615:2019 | CFIHOS-42000055 | S615-FLD-1128 | Operating conditions | CFIHOS-44000514 | CFIHOS-30000521 | centrifugal pump | CFIHOS-40001137 | NPSHA datum
CFIHOS-42000327 | CFIHOS-42000503 | Procurement | Procurement purpose shows all properties | CFIHOS-90000061 | IOGP S-615:2019 | CFIHOS-42000071 | S615-FLD-1150 | Performance | CFIHOS-44000515 | CFIHOS-30000521 | centrifugal pump | CFIHOS-40000822 | NPSHa-NPSH3 margin at rated flow
CFIHOS-42000327 | CFIHOS-42000503 | Procurement | Procurement purpose shows all properties | CFIHOS-90000061 | IOGP S-615:2019 | CFIHOS-42000071 | S615-FLD-1150 | Performance | CFIHOS-44000516 | CFIHOS-30000521 | centrifugal pump | CFIHOS-40000823 | NPSHa-NPSH3 margin in allowable operating region
CFIHOS-42000317 | CFIHOS-42000503 | Procurement | Procurement purpose shows all properties | CFIHOS-90000061 | IOGP S-615:2019 | CFIHOS-42000061 | S615-FLD-1136 | Construction | CFIHOS-44000517 | CFIHOS-30000521 | centrifugal pump | CFIHOS-40001166 | OH3 back-pullout lifting device required
CFIHOS-42000334 | CFIHOS-42000503 | Procurement | Procurement purpose shows all properties | CFIHOS-90000061 | IOGP S-615:2019 | CFIHOS-42000078 | S615-FLD-539 | Liquid characteristics | CFIHOS-44000518 | CFIHOS-30000521 | centrifugal pump | CFIHOS-40000777 | vapour pressure at rated temperature
CFIHOS-42000312 | CFIHOS-42000503 | Procurement | Procurement purpose shows all properties | CFIHOS-90000061 | IOGP S-615:2019 | CFIHOS-42000056 | S615-FLD-1129 | Instrumentation | CFIHOS-44000519 | CFIHOS-30000521 | centrifugal pump | CFIHOS-40001258 | accelerometers mounting location
CFIHOS-42000312 | CFIHOS-42000503 | Procurement | Procurement purpose shows all properties | CFIHOS-90000061 | IOGP S-615:2019 | CFIHOS-42000056 | S615-FLD-1129 | Instrumentation | CFIHOS-44000520 | CFIHOS-30000521 | centrifugal pump | CFIHOS-40001257 | accelerometers requirement
CFIHOS-42000319 | CFIHOS-42000503 | Procurement | Procurement purpose shows all properties | CFIHOS-90000061 | IOGP S-615:2019 | CFIHOS-42000063 | S615-FLD-1140 | Mechanical seal | CFIHOS-44000521 | CFIHOS-30000521 | centrifugal pump | CFIHOS-40001239 | additional central flush port
CFIHOS-42000336 | CFIHOS-42000503 | Procurement | Procurement purpose shows all properties | CFIHOS-90000061 | IOGP S-615:2019 | CFIHOS-42000080 | S615-FLD-566 | Material Inspection | CFIHOS-44000522 | CFIHOS-30000521 | centrifugal pump | CFIHOS-40001227 | additional components positive material identification tested
CFIHOS-42000336 | CFIHOS-42000503 | Procurement | Procurement purpose shows all properties | CFIHOS-90000061 | IOGP S-615:2019 | CFIHOS-42000080 | S615-FLD-566 | Material Inspection | CFIHOS-44000523 | CFIHOS-30000521 | centrifugal pump | CFIHOS-40001226 | additional sub-surface ultrasonic or radiographic examination
CFIHOS-42000336 | CFIHOS-42000503 | Procurement | Procurement purpose shows all properties | CFIHOS-90000061 | IOGP S-615:2019 | CFIHOS-42000080 | S615-FLD-566 | Material Inspection | CFIHOS-44000524 | CFIHOS-30000521 | centrifugal pump | CFIHOS-40001225 | additional surface magnetic particle or liquid penetrant examination
CFIHOS-42000336 | CFIHOS-42000503 | Procurement | Procurement purpose shows all properties | CFIHOS-90000061 | IOGP S-615:2019 | CFIHOS-42000080 | S615-FLD-566 | Material Inspection | CFIHOS-44000525 | CFIHOS-30000521 | centrifugal pump | CFIHOS-40001223 | additional surface/sub-surface examination
CFIHOS-42000336 | CFIHOS-42000503 | Procurement | Procurement purpose shows all properties | CFIHOS-90000061 | IOGP S-615:2019 | CFIHOS-42000080 | S615-FLD-566 | Material Inspection | CFIHOS-44000526 | CFIHOS-30000521 | centrifugal pump | CFIHOS-40001224 | additional surface/sub-surface examination components
CFIHOS-42000311 | CFIHOS-42000503 | Procurement | Procurement purpose shows all properties | CFIHOS-90000061 | IOGP S-615:2019 | CFIHOS-42000055 | S615-FLD-1128 | Operating conditions | CFIHOS-44000527 | CFIHOS-30000521 | centrifugal pump | CFIHOS-40000796 | alternate flow positive suction head available
CFIHOS-42000311 | CFIHOS-42000503 | Procurement | Procurement purpose shows all properties | CFIHOS-90000061 | IOGP S-615:2019 | CFIHOS-42000055 | S615-FLD-1128 | Operating conditions | CFIHOS-44000528 | CFIHOS-30000521 | centrifugal pump | CFIHOS-40000799 | alternate operating temperature
CFIHOS-42000311 | CFIHOS-42000503 | Procurement | Procurement purpose shows all properties | CFIHOS-90000061 | IOGP S-615:2019 | CFIHOS-42000055 | S615-FLD-1128 | Operating conditions | CFIHOS-44000529 | CFIHOS-30000521 | centrifugal pump | CFIHOS-40000791 | alternate operating volume flow rate
CFIHOS-42000311 | CFIHOS-42000503 | Procurement | Procurement purpose shows all properties | CFIHOS-90000061 | IOGP S-615:2019 | CFIHOS-42000055 | S615-FLD-1128 | Operating conditions | CFIHOS-44000530 | CFIHOS-30000521 | centrifugal pump | CFIHOS-40000805 | alternative design differential pressure
CFIHOS-42000311 | CFIHOS-42000503 | Procurement | Procurement purpose shows all properties | CFIHOS-90000061 | IOGP S-615:2019 | CFIHOS-42000055 | S615-FLD-1128 | Operating conditions | CFIHOS-44000531 | CFIHOS-30000521 | centrifugal pump | CFIHOS-40000807 | alternative operating differential head pressure
CFIHOS-42000311 | CFIHOS-42000503 | Procurement | Procurement purpose shows all properties | CFIHOS-90000061 | IOGP S-615:2019 | CFIHOS-42000055 | S615-FLD-1128 | Operating conditions | CFIHOS-44000532 | CFIHOS-30000521 | centrifugal pump | CFIHOS-40000801 | alternative operating pressure
CFIHOS-42000331 | CFIHOS-42000503 | Procurement | Procurement purpose shows all properties | CFIHOS-90000061 | IOGP S-615:2019 | CFIHOS-42000075 | S615-FLD-1155 | General information | CFIHOS-44000533 | CFIHOS-30000521 | centrifugal pump | CFIHOS-40001115 | applicable to
CFIHOS-42000323 | CFIHOS-42000503 | Procurement | Procurement purpose shows all properties | CFIHOS-90000061 | IOGP S-615:2019 | CFIHOS-42000067 | S615-FLD-1146 | Materials | CFIHOS-44000534 | CFIHOS-30000521 | centrifugal pump | CFIHOS-40001201 | auxiliary process-liquid lines, fittings and other connections to casing, including seal plans material
CFIHOS-42000317 | CFIHOS-42000503 | Procurement | Procurement purpose shows all properties | CFIHOS-90000061 | IOGP S-615:2019 | CFIHOS-42000061 | S615-FLD-1136 | Construction | CFIHOS-44000535 | CFIHOS-30000521 | centrifugal pump | CFIHOS-40001149 | auxiliary process-liquid piping construction
CFIHOS-42000325 | CFIHOS-42000503 | Procurement | Procurement purpose shows all properties | CFIHOS-90000061 | IOGP S-615:2019 | CFIHOS-42000069 | S615-FLD-1148 | Site data | CFIHOS-44000536 | CFIHOS-30000521 | centrifugal pump | CFIHOS-40000763 | average ambient operating pressure at equipment location
CFIHOS-42000317 | CFIHOS-42000503 | Procurement | Procurement purpose shows all properties | CFIHOS-90000061 | IOGP S-615:2019 | CFIHOS-42000061 | S615-FLD-1136 | Construction | CFIHOS-44000537 | CFIHOS-30000521 | centrifugal pump | CFIHOS-40001156 | bearing housing cooling method
CFIHOS-42000324 | CFIHOS-42000503 | Procurement | Procurement purpose shows all properties | CFIHOS-90000061 | IOGP S-615:2019 | CFIHOS-42000068 | S615-FLD-1147 | Materials (additional for vertical pumps) | CFIHOS-44000538 | CFIHOS-30000521 | centrifugal pump | CFIHOS-40001218 | bearing lubrication lines material
CFIHOS-42000320 | CFIHOS-42000503 | Procurement | Procurement purpose shows all properties | CFIHOS-90000061 | IOGP S-615:2019 | CFIHOS-42000064 | S615-FLD-1141 | Bearings and lubrication | CFIHOS-44000539 | CFIHOS-30000521 | centrifugal pump | CFIHOS-40001180 | bearing lubrication method
CFIHOS-42000320 | CFIHOS-42000503 | Procurement | Procurement purpose shows all properties | CFIHOS-90000061 | IOGP S-615:2019 | CFIHOS-42000064 | S615-FLD-1141 | Bearings and lubrication | CFIHOS-44000540 | CFIHOS-30000521 | centrifugal pump | CFIHOS-40001182 | bearing lubrication specification
CFIHOS-42000324 | CFIHOS-42000503 | Procurement | Procurement purpose shows all properties | CFIHOS-90000061 | IOGP S-615:2019 | CFIHOS-42000068 | S615-FLD-1147 | Materials (additional for vertical pumps) | CFIHOS-44000541 | CFIHOS-30000521 | centrifugal pump | CFIHOS-40001214 | bearing retainer or spider material
CFIHOS-42000324 | CFIHOS-42000503 | Procurement | Procurement purpose shows all properties | CFIHOS-90000061 | IOGP S-615:2019 | CFIHOS-42000068 | S615-FLD-1147 | Materials (additional for vertical pumps) | CFIHOS-44000542 | CFIHOS-30000521 | centrifugal pump | CFIHOS-40001208 | bellmouth/suction cover material
CFIHOS-42000324 | CFIHOS-42000503 | Procurement | Procurement purpose shows all properties | CFIHOS-90000061 | IOGP S-615:2019 | CFIHOS-42000068 | S615-FLD-1147 | Materials (additional for vertical pumps) | CFIHOS-44000543 | CFIHOS-30000521 | centrifugal pump | CFIHOS-40001219 | bowl bearing material
CFIHOS-42000324 | CFIHOS-42000503 | Procurement | Procurement purpose shows all properties | CFIHOS-90000061 | IOGP S-615:2019 | CFIHOS-42000068 | S615-FLD-1147 | Materials (additional for vertical pumps) | CFIHOS-44000544 | CFIHOS-30000521 | centrifugal pump | CFIHOS-40001212 | bowl shaft material
CFIHOS-42000324 | CFIHOS-42000503 | Procurement | Procurement purpose shows all properties | CFIHOS-90000061 | IOGP S-615:2019 | CFIHOS-42000068 | S615-FLD-1147 | Materials (additional for vertical pumps) | CFIHOS-44000545 | CFIHOS-30000521 | centrifugal pump | CFIHOS-40001207 | bowl/casing material
CFIHOS-42000323 | CFIHOS-42000503 | Procurement | Procurement purpose shows all properties | CFIHOS-90000061 | IOGP S-615:2019 | CFIHOS-42000067 | S615-FLD-1146 | Materials | CFIHOS-44000546 | CFIHOS-30000521 | centrifugal pump | CFIHOS-40001190 | case and case cover material
CFIHOS-42000323 | CFIHOS-42000503 | Procurement | Procurement purpose shows all properties | CFIHOS-90000061 | IOGP S-615:2019 | CFIHOS-42000067 | S615-FLD-1146 | Materials | CFIHOS-44000547 | CFIHOS-30000521 | centrifugal pump | CFIHOS-40001198 | case wear ring material
CFIHOS-42000326 | CFIHOS-42000503 | Procurement | Procurement purpose shows all properties | CFIHOS-90000061 | IOGP S-615:2019 | CFIHOS-42000070 | S615-FLD-1149 | Utility conditions | CFIHOS-44000548 | CFIHOS-30000521 | centrifugal pump | CFIHOS-40000040 | chloride concentration
CFIHOS-42000334 | CFIHOS-42000503 | Procurement | Procurement purpose shows all properties | CFIHOS-90000061 | IOGP S-615:2019 | CFIHOS-42000078 | S615-FLD-539 | Liquid characteristics | CFIHOS-44000549 | CFIHOS-30000521 | centrifugal pump | CFIHOS-40000040 | chloride concentration
CFIHOS-42000317 | CFIHOS-42000503 | Procurement | Procurement purpose shows all properties | CFIHOS-90000061 | IOGP S-615:2019 | CFIHOS-42000061 | S615-FLD-1136 | Construction | CFIHOS-44000550 | CFIHOS-30000521 | centrifugal pump | CFIHOS-40001143 | component balance to ISO 21940-11, Grade G1.0
CFIHOS-42000331 | CFIHOS-42000503 | Procurement | Procurement purpose shows all properties | CFIHOS-90000061 | IOGP S-615:2019 | CFIHOS-42000075 | S615-FLD-1155 | General information | CFIHOS-44000551 | CFIHOS-30000521 | centrifugal pump | CFIHOS-40000928 | conformity assessment system level
CFIHOS-42000317 | CFIHOS-42000503 | Procurement | Procurement purpose shows all properties | CFIHOS-90000061 | IOGP S-615:2019 | CFIHOS-42000061 | S615-FLD-1136 | Construction | CFIHOS-44000552 | CFIHOS-30000521 | centrifugal pump | CFIHOS-40001157 | cooling water piping plan
CFIHOS-42000326 | CFIHOS-42000503 | Procurement | Procurement purpose shows all properties | CFIHOS-90000061 | IOGP S-615:2019 | CFIHOS-42000070 | S615-FLD-1149 | Utility conditions | CFIHOS-44000553 | CFIHOS-30000521 | centrifugal pump | CFIHOS-40001132 | cooling water type
CFIHOS-42000334 | CFIHOS-42000503 | Procurement | Procurement purpose shows all properties | CFIHOS-90000061 | IOGP S-615:2019 | CFIHOS-42000078 | S615-FLD-539 | Liquid characteristics | CFIHOS-44000554 | CFIHOS-30000521 | centrifugal pump | CFIHOS-40001135 | corrosion due to
CFIHOS-42000325 | CFIHOS-42000503 | Procurement | Procurement purpose shows all properties | CFIHOS-90000061 | IOGP S-615:2019 | CFIHOS-42000069 | S615-FLD-1148 | Site data | CFIHOS-44000555 | CFIHOS-30000521 | centrifugal pump | CFIHOS-40000929 | country region
CFIHOS-42000317 | CFIHOS-42000503 | Procurement | Procurement purpose shows all properties | CFIHOS-90000061 | IOGP S-615:2019 | CFIHOS-42000061 | S615-FLD-1136 | Construction | CFIHOS-44000556 | CFIHOS-30000521 | centrifugal pump | CFIHOS-40001150 | design approval prior to fabrication
CFIHOS-42000323 | CFIHOS-42000503 | Procurement | Procurement purpose shows all properties | CFIHOS-90000061 | IOGP S-615:2019 | CFIHOS-42000067 | S615-FLD-1146 | Materials | CFIHOS-44000557 | CFIHOS-30000521 | centrifugal pump | CFIHOS-40001192 | diffuser material
CFIHOS-42000317 | CFIHOS-42000503 | Procurement | Procurement purpose shows all properties | CFIHOS-90000061 | IOGP S-615:2019 | CFIHOS-42000061 | S615-FLD-1136 | Construction | CFIHOS-44000558 | CFIHOS-30000521 | centrifugal pump | CFIHOS-40000075 | direction of rotation
CFIHOS-42000324 | CFIHOS-42000503 | Procurement | Procurement purpose shows all properties | CFIHOS-90000061 | IOGP S-615:2019 | CFIHOS-42000068 | S615-FLD-1147 | Materials (additional for vertical pumps) | CFIHOS-44000559 | CFIHOS-30000521 | centrifugal pump | CFIHOS-40001204 | discharge column material
CFIHOS-42000324 | CFIHOS-42000503 | Procurement | Procurement purpose shows all properties | CFIHOS-90000061 | IOGP S-615:2019 | CFIHOS-42000068 | S615-FLD-1147 | Materials (additional for vertical pumps) | CFIHOS-44000560 | CFIHOS-30000521 | centrifugal pump | CFIHOS-40001206 | discharge elbow and pipe material
CFIHOS-42000324 | CFIHOS-42000503 | Procurement | Procurement purpose shows all properties | CFIHOS-90000061 | IOGP S-615:2019 | CFIHOS-42000068 | S615-FLD-1147 | Materials (additional for vertical pumps) | CFIHOS-44000561 | CFIHOS-30000521 | centrifugal pump | CFIHOS-40001203 | discharge head material
CFIHOS-42000317 | CFIHOS-42000503 | Procurement | Procurement purpose shows all properties | CFIHOS-90000061 | IOGP S-615:2019 | CFIHOS-42000061 | S615-FLD-1136 | Construction | CFIHOS-44000562 | CFIHOS-30000521 | centrifugal pump | CFIHOS-40001147 | discharge nozzle position
CFIHOS-42000317 | CFIHOS-42000503 | Procurement | Procurement purpose shows all properties | CFIHOS-90000061 | IOGP S-615:2019 | CFIHOS-42000061 | S615-FLD-1136 | Construction | CFIHOS-44000563 | CFIHOS-30000521 | centrifugal pump | CFIHOS-40000828 | drain nominal size
CFIHOS-42000317 | CFIHOS-42000503 | Procurement | Procurement purpose shows all properties | CFIHOS-90000061 | IOGP S-615:2019 | CFIHOS-42000061 | S615-FLD-1136 | Construction | CFIHOS-44000564 | CFIHOS-30000521 | centrifugal pump | CFIHOS-40001151 | drain valve supplied by
CFIHOS-42000327 | CFIHOS-42000503 | Procurement | Procurement purpose shows all properties | CFIHOS-90000061 | IOGP S-615:2019 | CFIHOS-42000071 | S615-FLD-1150 | Performance | CFIHOS-44000565 | CFIHOS-30000521 | centrifugal pump | CFIHOS-40000495 | efficiency
CFIHOS-42000325 | CFIHOS-42000503 | Procurement | Procurement purpose shows all properties | CFIHOS-90000061 | IOGP S-615:2019 | CFIHOS-42000069 | S615-FLD-1148 | Site data | CFIHOS-44000566 | CFIHOS-30000521 | centrifugal pump | CFIHOS-40000739 | elevation over mean sea level
CFIHOS-42000327 | CFIHOS-42000503 | Procurement | Procurement purpose shows all properties | CFIHOS-90000061 | IOGP S-615:2019 | CFIHOS-42000071 | S615-FLD-1150 | Performance | CFIHOS-44000567 | CFIHOS-30000521 | centrifugal pump | CFIHOS-40000817 | end of allowable operating flow region
CFIHOS-42000327 | CFIHOS-42000503 | Procurement | Procurement purpose shows all properties | CFIHOS-90000061 | IOGP S-615:2019 | CFIHOS-42000071 | S615-FLD-1150 | Performance | CFIHOS-44000568 | CFIHOS-30000521 | centrifugal pump | CFIHOS-40000815 | end of operating flow region
CFIHOS-42000325 | CFIHOS-42000503 | Procurement | Procurement purpose shows all properties | CFIHOS-90000061 | IOGP S-615:2019 | CFIHOS-42000069 | S615-FLD-1148 | Site data | CFIHOS-44000569 | CFIHOS-30000521 | centrifugal pump | CFIHOS-40000944 | environmental location
CFIHOS-42000334 | CFIHOS-42000503 | Procurement | Procurement purpose shows all properties | CFIHOS-90000061 | IOGP S-615:2019 | CFIHOS-42000078 | S615-FLD-539 | Liquid characteristics | CFIHOS-44000570 | CFIHOS-30000521 | centrifugal pump | CFIHOS-40001136 | erosion due to
CFIHOS-42000325 | CFIHOS-42000503 | Procurement | Procurement purpose shows all properties | CFIHOS-90000061 | IOGP S-615:2019 | CFIHOS-42000069 | S615-FLD-1148 | Site data | CFIHOS-44000571 | CFIHOS-30000521 | centrifugal pump | CFIHOS-40000110 | explosion protection gas group
CFIHOS-42000325 | CFIHOS-42000503 | Procurement | Procurement purpose shows all properties | CFIHOS-90000061 | IOGP S-615:2019 | CFIHOS-42000069 | S615-FLD-1148 | Site data | CFIHOS-44000572 | CFIHOS-30000521 | centrifugal pump | CFIHOS-40000112 | explosion protection temperature class
CFIHOS-42000325 | CFIHOS-42000503 | Procurement | Procurement purpose shows all properties | CFIHOS-90000061 | IOGP S-615:2019 | CFIHOS-42000069 | S615-FLD-1148 | Site data | CFIHOS-44000573 | CFIHOS-30000521 | centrifugal pump | CFIHOS-40000113 | explosion protection zone
CFIHOS-42000312 | CFIHOS-42000503 | Procurement | Procurement purpose shows all properties | CFIHOS-90000061 | IOGP S-615:2019 | CFIHOS-42000056 | S615-FLD-1129 | Instrumentation | CFIHOS-44000574 | CFIHOS-30000521 | centrifugal pump | CFIHOS-40001260 | flat surface provision for mounting accelerometers only
CFIHOS-42000312 | CFIHOS-42000503 | Procurement | Procurement purpose shows all properties | CFIHOS-90000061 | IOGP S-615:2019 | CFIHOS-42000056 | S615-FLD-1129 | Instrumentation | CFIHOS-44000575 | CFIHOS-30000521 | centrifugal pump | CFIHOS-40001264 | flat surface provision for mounting vibration probes only
CFIHOS-42000325 | CFIHOS-42000503 | Procurement | Procurement purpose shows all properties | CFIHOS-90000061 | IOGP S-615:2019 | CFIHOS-42000069 | S615-FLD-1148 | Site data | CFIHOS-44000576 | CFIHOS-30000521 | centrifugal pump | CFIHOS-40001128 | floating applications motion design criteria
CFIHOS-42000326 | CFIHOS-42000503 | Procurement | Procurement purpose shows all properties | CFIHOS-90000061 | IOGP S-615:2019 | CFIHOS-42000070 | S615-FLD-1149 | Utility conditions | CFIHOS-44000577 | CFIHOS-30000521 | centrifugal pump | CFIHOS-40001133 | fouling factor
CFIHOS-42000337 | CFIHOS-42000503 | Procurement | Procurement purpose shows all properties | CFIHOS-90000061 | IOGP S-615:2019 | CFIHOS-42000081 | S615-FLD-573 | Vertical pump sump dimensions | CFIHOS-44000578 | CFIHOS-30000521 | centrifugal pump | CFIHOS-40001175 | grade (underside of pump mounting plate or top of foundation) elevation
CFIHOS-42000337 | CFIHOS-42000503 | Procurement | Procurement purpose shows all properties | CFIHOS-90000061 | IOGP S-615:2019 | CFIHOS-42000081 | S615-FLD-573 | Vertical pump sump dimensions | CFIHOS-44000579 | CFIHOS-30000521 | centrifugal pump | CFIHOS-40000840 | grade to first stage impeller centerline dimension
CFIHOS-42000337 | CFIHOS-42000503 | Procurement | Procurement purpose shows all properties | CFIHOS-90000061 | IOGP S-615:2019 | CFIHOS-42000081 | S615-FLD-573 | Vertical pump sump dimensions | CFIHOS-44000580 | CFIHOS-30000521 | centrifugal pump | CFIHOS-40000841 | grade to liquid minimum submergence level dimension
CFIHOS-42000320 | CFIHOS-42000503 | Procurement | Procurement purpose shows all properties | CFIHOS-90000061 | IOGP S-615:2019 | CFIHOS-42000064 | S615-FLD-1141 | Bearings and lubrication | CFIHOS-44000581 | CFIHOS-30000521 | centrifugal pump | CFIHOS-40001184 | grease grade
CFIHOS-42000320 | CFIHOS-42000503 | Procurement | Procurement purpose shows all properties | CFIHOS-90000061 | IOGP S-615:2019 | CFIHOS-42000064 | S615-FLD-1141 | Bearings and lubrication | CFIHOS-44000582 | CFIHOS-30000521 | centrifugal pump | CFIHOS-40001183 | grease type
CFIHOS-42000316 | CFIHOS-42000503 | Procurement | Procurement purpose shows all properties | CFIHOS-90000061 | IOGP S-615:2019 | CFIHOS-42000060 | S615-FLD-1135 | Vertical Pumps | CFIHOS-44000583 | CFIHOS-30000521 | centrifugal pump | CFIHOS-40001174 | hardened sleeves under line shaft bearings
CFIHOS-42000336 | CFIHOS-42000503 | Procurement | Procurement purpose shows all properties | CFIHOS-90000061 | IOGP S-615:2019 | CFIHOS-42000080 | S615-FLD-566 | Material Inspection | CFIHOS-44000584 | CFIHOS-30000521 | centrifugal pump | CFIHOS-40001222 | hardness testing of parts, welds and heat-affected zones
CFIHOS-42000325 | CFIHOS-42000503 | Procurement | Procurement purpose shows all properties | CFIHOS-90000061 | IOGP S-615:2019 | CFIHOS-42000069 | S615-FLD-1148 | Site data | CFIHOS-44000585 | CFIHOS-30000521 | centrifugal pump | CFIHOS-40001129 | hazardous area certification standard
CFIHOS-42000324 | CFIHOS-42000503 | Procurement | Procurement purpose shows all properties | CFIHOS-90000061 | IOGP S-615:2019 | CFIHOS-42000068 | S615-FLD-1147 | Materials (additional for vertical pumps) | CFIHOS-44000586 | CFIHOS-30000521 | centrifugal pump | CFIHOS-40001205 | head column material
CFIHOS-42000317 | CFIHOS-42000503 | Procurement | Procurement purpose shows all properties | CFIHOS-90000061 | IOGP S-615:2019 | CFIHOS-42000061 | S615-FLD-1136 | Construction | CFIHOS-44000587 | CFIHOS-30000521 | centrifugal pump | CFIHOS-40000543 | heat tracing
CFIHOS-42000317 | CFIHOS-42000503 | Procurement | Procurement purpose shows all properties | CFIHOS-90000061 | IOGP S-615:2019 | CFIHOS-42000061 | S615-FLD-1136 | Construction | CFIHOS-44000588 | CFIHOS-30000521 | centrifugal pump | CFIHOS-40001159 | heat tracing and insulation location
CFIHOS-42000317 | CFIHOS-42000503 | Procurement | Procurement purpose shows all properties | CFIHOS-90000061 | IOGP S-615:2019 | CFIHOS-42000061 | S615-FLD-1136 | Construction | CFIHOS-44000589 | CFIHOS-30000521 | centrifugal pump | CFIHOS-40001160 | heat tracing supplied by
CFIHOS-42000319 | CFIHOS-42000503 | Procurement | Procurement purpose shows all properties | CFIHOS-90000061 | IOGP S-615:2019 | CFIHOS-42000063 | S615-FLD-1140 | Mechanical seal | CFIHOS-44000590 | CFIHOS-30000521 | centrifugal pump | CFIHOS-40001240 | heating jacket required
CFIHOS-42000326 | CFIHOS-42000503 | Procurement | Procurement purpose shows all properties | CFIHOS-90000061 | IOGP S-615:2019 | CFIHOS-42000070 | S615-FLD-1149 | Utility conditions | CFIHOS-44000591 | CFIHOS-30000521 | centrifugal pump | CFIHOS-40001131 | heating medium
CFIHOS-42000317 | CFIHOS-42000503 | Procurement | Procurement purpose shows all properties | CFIHOS-90000061 | IOGP S-615:2019 | CFIHOS-42000061 | S615-FLD-1136 | Construction | CFIHOS-44000592 | CFIHOS-30000521 | centrifugal pump | CFIHOS-40001162 | heating tracing specification
CFIHOS-42000325 | CFIHOS-42000503 | Procurement | Procurement purpose shows all properties | CFIHOS-90000061 | IOGP S-615:2019 | CFIHOS-42000069 | S615-FLD-1148 | Site data | CFIHOS-44000593 | CFIHOS-30000521 | centrifugal pump | CFIHOS-40001130 | ignition hazard assessment
CFIHOS-42000327 | CFIHOS-42000503 | Procurement | Procurement purpose shows all properties | CFIHOS-90000061 | IOGP S-615:2019 | CFIHOS-42000071 | S615-FLD-1150 | Performance | CFIHOS-44000594 | CFIHOS-30000521 | centrifugal pump | CFIHOS-40000547 | impeller diameter
CFIHOS-42000323 | CFIHOS-42000503 | Procurement | Procurement purpose shows all properties | CFIHOS-90000061 | IOGP S-615:2019 | CFIHOS-42000067 | S615-FLD-1146 | Materials | CFIHOS-44000595 | CFIHOS-30000521 | centrifugal pump | CFIHOS-40001193 | impeller material
CFIHOS-42000317 | CFIHOS-42000503 | Procurement | Procurement purpose shows all properties | CFIHOS-90000061 | IOGP S-615:2019 | CFIHOS-42000061 | S615-FLD-1136 | Construction | CFIHOS-44000596 | CFIHOS-30000521 | centrifugal pump | CFIHOS-40001142 | impeller type
CFIHOS-42000323 | CFIHOS-42000503 | Procurement | Procurement purpose shows all properties | CFIHOS-90000061 | IOGP S-615:2019 | CFIHOS-42000067 | S615-FLD-1146 | Materials | CFIHOS-44000597 | CFIHOS-30000521 | centrifugal pump | CFIHOS-40001197 | impeller wear component hardness
CFIHOS-42000323 | CFIHOS-42000503 | Procurement | Procurement purpose shows all properties | CFIHOS-90000061 | IOGP S-615:2019 | CFIHOS-42000067 | S615-FLD-1146 | Materials | CFIHOS-44000598 | CFIHOS-30000521 | centrifugal pump | CFIHOS-40001196 | impeller wear component material
CFIHOS-42000323 | CFIHOS-42000503 | Procurement | Procurement purpose shows all properties | CFIHOS-90000061 | IOGP S-615:2019 | CFIHOS-42000067 | S615-FLD-1146 | Materials | CFIHOS-44000599 | CFIHOS-30000521 | centrifugal pump | CFIHOS-40001195 | impeller wear component type
CFIHOS-42000331 | CFIHOS-42000503 | Procurement | Procurement purpose shows all properties | CFIHOS-90000061 | IOGP S-615:2019 | CFIHOS-42000075 | S615-FLD-1155 | General information | CFIHOS-44000600 | CFIHOS-30000521 | centrifugal pump | CFIHOS-40001122 | individual pump flow control
CFIHOS-42000323 | CFIHOS-42000503 | Procurement | Procurement purpose shows all properties | CFIHOS-90000061 | IOGP S-615:2019 | CFIHOS-42000067 | S615-FLD-1146 | Materials | CFIHOS-44000601 | CFIHOS-30000521 | centrifugal pump | CFIHOS-40001194 | inducer material
CFIHOS-42000317 | CFIHOS-42000503 | Procurement | Procurement purpose shows all properties | CFIHOS-90000061 | IOGP S-615:2019 | CFIHOS-42000061 | S615-FLD-1136 | Construction | CFIHOS-44000602 | CFIHOS-30000521 | centrifugal pump | CFIHOS-40001144 | inlet flange facing
CFIHOS-42000317 | CFIHOS-42000503 | Procurement | Procurement purpose shows all properties | CFIHOS-90000061 | IOGP S-615:2019 | CFIHOS-42000061 | S615-FLD-1136 | Construction | CFIHOS-44000603 | CFIHOS-30000521 | centrifugal pump | CFIHOS-40000174 | inlet flange rating
CFIHOS-42000317 | CFIHOS-42000503 | Procurement | Procurement purpose shows all properties | CFIHOS-90000061 | IOGP S-615:2019 | CFIHOS-42000061 | S615-FLD-1136 | Construction | CFIHOS-44000604 | CFIHOS-30000521 | centrifugal pump | CFIHOS-40000485 | inlet flange size
CFIHOS-42000331 | CFIHOS-42000503 | Procurement | Procurement purpose shows all properties | CFIHOS-90000061 | IOGP S-615:2019 | CFIHOS-42000075 | S615-FLD-1155 | General information | CFIHOS-44000605 | CFIHOS-30000521 | centrifugal pump | CFIHOS-40001119 | instantaneous start up requirement
CFIHOS-42000317 | CFIHOS-42000503 | Procurement | Procurement purpose shows all properties | CFIHOS-90000061 | IOGP S-615:2019 | CFIHOS-42000061 | S615-FLD-1136 | Construction | CFIHOS-44000606 | CFIHOS-30000521 | centrifugal pump | CFIHOS-40000652 | insulation required
CFIHOS-42000317 | CFIHOS-42000503 | Procurement | Procurement purpose shows all properties | CFIHOS-90000061 | IOGP S-615:2019 | CFIHOS-42000061 | S615-FLD-1136 | Construction | CFIHOS-44000607 | CFIHOS-30000521 | centrifugal pump | CFIHOS-40001163 | insulation specification
CFIHOS-42000317 | CFIHOS-42000503 | Procurement | Procurement purpose shows all properties | CFIHOS-90000061 | IOGP S-615:2019 | CFIHOS-42000061 | S615-FLD-1136 | Construction | CFIHOS-44000608 | CFIHOS-30000521 | centrifugal pump | CFIHOS-40001161 | insulation supplied by
CFIHOS-42000316 | CFIHOS-42000503 | Procurement | Procurement purpose shows all properties | CFIHOS-90000061 | IOGP S-615:2019 | CFIHOS-42000060 | S615-FLD-1135 | Vertical Pumps | CFIHOS-44000609 | CFIHOS-30000521 | centrifugal pump | CFIHOS-40001173 | line shaft bearing lube
CFIHOS-42000324 | CFIHOS-42000503 | Procurement | Procurement purpose shows all properties | CFIHOS-90000061 | IOGP S-615:2019 | CFIHOS-42000068 | S615-FLD-1147 | Materials (additional for vertical pumps) | CFIHOS-44000610 | CFIHOS-30000521 | centrifugal pump | CFIHOS-40001215 | line shaft bearing material
CFIHOS-42000316 | CFIHOS-42000503 | Procurement | Procurement purpose shows all properties | CFIHOS-90000061 | IOGP S-615:2019 | CFIHOS-42000060 | S615-FLD-1135 | Vertical Pumps | CFIHOS-44000611 | CFIHOS-30000521 | centrifugal pump | CFIHOS-40000834 | line shaft bearing quantity
CFIHOS-42000316 | CFIHOS-42000503 | Procurement | Procurement purpose shows all properties | CFIHOS-90000061 | IOGP S-615:2019 | CFIHOS-42000060 | S615-FLD-1135 | Vertical Pumps | CFIHOS-44000612 | CFIHOS-30000521 | centrifugal pump | CFIHOS-40001172 | line shaft configuration
CFIHOS-42000316 | CFIHOS-42000503 | Procurement | Procurement purpose shows all properties | CFIHOS-90000061 | IOGP S-615:2019 | CFIHOS-42000060 | S615-FLD-1135 | Vertical Pumps | CFIHOS-44000613 | CFIHOS-30000521 | centrifugal pump | CFIHOS-40001171 | line shaft connection
CFIHOS-42000324 | CFIHOS-42000503 | Procurement | Procurement purpose shows all properties | CFIHOS-90000061 | IOGP S-615:2019 | CFIHOS-42000068 | S615-FLD-1147 | Materials (additional for vertical pumps) | CFIHOS-44000614 | CFIHOS-30000521 | centrifugal pump | CFIHOS-40001216 | line shaft hard facing material
CFIHOS-42000324 | CFIHOS-42000503 | Procurement | Procurement purpose shows all properties | CFIHOS-90000061 | IOGP S-615:2019 | CFIHOS-42000068 | S615-FLD-1147 | Materials (additional for vertical pumps) | CFIHOS-44000615 | CFIHOS-30000521 | centrifugal pump | CFIHOS-40001210 | line shaft material
CFIHOS-42000324 | CFIHOS-42000503 | Procurement | Procurement purpose shows all properties | CFIHOS-90000061 | IOGP S-615:2019 | CFIHOS-42000068 | S615-FLD-1147 | Materials (additional for vertical pumps) | CFIHOS-44000616 | CFIHOS-30000521 | centrifugal pump | CFIHOS-40001217 | line shaft sleeves material
CFIHOS-42000334 | CFIHOS-42000503 | Procurement | Procurement purpose shows all properties | CFIHOS-90000061 | IOGP S-615:2019 | CFIHOS-42000078 | S615-FLD-539 | Liquid characteristics | CFIHOS-44000617 | CFIHOS-30000521 | centrifugal pump | CFIHOS-40000205 | liquid name
CFIHOS-42000334 | CFIHOS-42000503 | Procurement | Procurement purpose shows all properties | CFIHOS-90000061 | IOGP S-615:2019 | CFIHOS-42000078 | S615-FLD-539 | Liquid characteristics | CFIHOS-44000618 | CFIHOS-30000521 | centrifugal pump | CFIHOS-40001134 | liquid type
CFIHOS-42000325 | CFIHOS-42000503 | Procurement | Procurement purpose shows all properties | CFIHOS-90000061 | IOGP S-615:2019 | CFIHOS-42000069 | S615-FLD-1148 | Site data | CFIHOS-44000619 | CFIHOS-30000521 | centrifugal pump | CFIHOS-40001123 | location heated or unheated
CFIHOS-42000325 | CFIHOS-42000503 | Procurement | Procurement purpose shows all properties | CFIHOS-90000061 | IOGP S-615:2019 | CFIHOS-42000069 | S615-FLD-1148 | Site data | CFIHOS-44000620 | CFIHOS-30000521 | centrifugal pump | CFIHOS-40000943 | location in or outdoor
CFIHOS-42000337 | CFIHOS-42000503 | Procurement | Procurement purpose shows all properties | CFIHOS-90000061 | IOGP S-615:2019 | CFIHOS-42000081 | S615-FLD-573 | Vertical pump sump dimensions | CFIHOS-44000621 | CFIHOS-30000521 | centrifugal pump | CFIHOS-40000835 | low liquid level elevation
CFIHOS-42000327 | CFIHOS-42000503 | Procurement | Procurement purpose shows all properties | CFIHOS-90000061 | IOGP S-615:2019 | CFIHOS-42000071 | S615-FLD-1150 | Performance | CFIHOS-44000622 | CFIHOS-30000521 | centrifugal pump | CFIHOS-40000810 | lower limit diameter
CFIHOS-42000319 | CFIHOS-42000503 | Procurement | Procurement purpose shows all properties | CFIHOS-90000061 | IOGP S-615:2019 | CFIHOS-42000063 | S615-FLD-1140 | Mechanical seal | CFIHOS-44000623 | CFIHOS-30000521 | centrifugal pump | CFIHOS-40000845 | lower limit dynamic sealing pressure
CFIHOS-42000311 | CFIHOS-42000503 | Procurement | Procurement purpose shows all properties | CFIHOS-90000061 | IOGP S-615:2019 | CFIHOS-42000055 | S615-FLD-1128 | Operating conditions | CFIHOS-44000624 | CFIHOS-30000521 | centrifugal pump | CFIHOS-40000795 | lower limit flow net positive suction head available
CFIHOS-42000334 | CFIHOS-42000503 | Procurement | Procurement purpose shows all properties | CFIHOS-90000061 | IOGP S-615:2019 | CFIHOS-42000078 | S615-FLD-539 | Liquid characteristics | CFIHOS-44000625 | CFIHOS-30000521 | centrifugal pump | CFIHOS-40000782 | lower limit liquid density
CFIHOS-42000326 | CFIHOS-42000503 | Procurement | Procurement purpose shows all properties | CFIHOS-90000061 | IOGP S-615:2019 | CFIHOS-42000070 | S615-FLD-1149 | Utility conditions | CFIHOS-44000626 | CFIHOS-30000521 | centrifugal pump | CFIHOS-40000769 | lower limit operating heating steam pressure
CFIHOS-42000326 | CFIHOS-42000503 | Procurement | Procurement purpose shows all properties | CFIHOS-90000061 | IOGP S-615:2019 | CFIHOS-42000070 | S615-FLD-1149 | Utility conditions | CFIHOS-44000627 | CFIHOS-30000521 | centrifugal pump | CFIHOS-40000767 | lower limit operating heating steam temperature
CFIHOS-42000326 | CFIHOS-42000503 | Procurement | Procurement purpose shows all properties | CFIHOS-90000061 | IOGP S-615:2019 | CFIHOS-42000070 | S615-FLD-1149 | Utility conditions | CFIHOS-44000628 | CFIHOS-30000521 | centrifugal pump | CFIHOS-40000775 | lower limit operating instrument air pressure
CFIHOS-42000334 | CFIHOS-42000503 | Procurement | Procurement purpose shows all properties | CFIHOS-90000061 | IOGP S-615:2019 | CFIHOS-42000078 | S615-FLD-539 | Liquid characteristics | CFIHOS-44000629 | CFIHOS-30000521 | centrifugal pump | CFIHOS-40000787 | lower limit operating liquid dynamic viscosity
CFIHOS-42000311 | CFIHOS-42000503 | Procurement | Procurement purpose shows all properties | CFIHOS-90000061 | IOGP S-615:2019 | CFIHOS-42000055 | S615-FLD-1128 | Operating conditions | CFIHOS-44000630 | CFIHOS-30000521 | centrifugal pump | CFIHOS-40000219 | lower limit operating suction pressure
CFIHOS-42000311 | CFIHOS-42000503 | Procurement | Procurement purpose shows all properties | CFIHOS-90000061 | IOGP S-615:2019 | CFIHOS-42000055 | S615-FLD-1128 | Operating conditions | CFIHOS-44000631 | CFIHOS-30000521 | centrifugal pump | CFIHOS-40000504 | lower limit operating temperature
CFIHOS-42000311 | CFIHOS-42000503 | Procurement | Procurement purpose shows all properties | CFIHOS-90000061 | IOGP S-615:2019 | CFIHOS-42000055 | S615-FLD-1128 | Operating conditions | CFIHOS-44000632 | CFIHOS-30000521 | centrifugal pump | CFIHOS-40000505 | lower limit operating volume flow rate
CFIHOS-42000319 | CFIHOS-42000503 | Procurement | Procurement purpose shows all properties | CFIHOS-90000061 | IOGP S-615:2019 | CFIHOS-42000063 | S615-FLD-1140 | Mechanical seal | CFIHOS-44000633 | CFIHOS-30000521 | centrifugal pump | CFIHOS-40000847 | lower limit seal design temperature
CFIHOS-42000325 | CFIHOS-42000503 | Procurement | Procurement purpose shows all properties | CFIHOS-90000061 | IOGP S-615:2019 | CFIHOS-42000069 | S615-FLD-1148 | Site data | CFIHOS-44000634 | CFIHOS-30000521 | centrifugal pump | CFIHOS-40000765 | lower limit site ambient temperature
CFIHOS-42000325 | CFIHOS-42000503 | Procurement | Procurement purpose shows all properties | CFIHOS-90000061 | IOGP S-615:2019 | CFIHOS-42000069 | S615-FLD-1148 | Site data | CFIHOS-44000635 | CFIHOS-30000521 | centrifugal pump | CFIHOS-40000766 | lower limit site relative humidity
CFIHOS-42000334 | CFIHOS-42000503 | Procurement | Procurement purpose shows all properties | CFIHOS-90000061 | IOGP S-615:2019 | CFIHOS-42000078 | S615-FLD-539 | Liquid characteristics | CFIHOS-44000636 | CFIHOS-30000521 | centrifugal pump | CFIHOS-40001396 | lower limit specific heat
CFIHOS-42000327 | CFIHOS-42000503 | Procurement | Procurement purpose shows all properties | CFIHOS-90000061 | IOGP S-615:2019 | CFIHOS-42000071 | S615-FLD-1150 | Performance | CFIHOS-44000637 | CFIHOS-30000521 | centrifugal pump | CFIHOS-40000813 | lower limit stable flow
CFIHOS-42000319 | CFIHOS-42000503 | Procurement | Procurement purpose shows all properties | CFIHOS-90000061 | IOGP S-615:2019 | CFIHOS-42000063 | S615-FLD-1140 | Mechanical seal | CFIHOS-44000638 | CFIHOS-30000521 | centrifugal pump | CFIHOS-40000843 | lower limit static sealing pressure
CFIHOS-42000327 | CFIHOS-42000503 | Procurement | Procurement purpose shows all properties | CFIHOS-90000061 | IOGP S-615:2019 | CFIHOS-42000071 | S615-FLD-1150 | Performance | CFIHOS-44000639 | CFIHOS-30000521 | centrifugal pump | CFIHOS-40000812 | lower limit thermal mass flow
CFIHOS-42000334 | CFIHOS-42000503 | Procurement | Procurement purpose shows all properties | CFIHOS-90000061 | IOGP S-615:2019 | CFIHOS-42000078 | S615-FLD-539 | Liquid characteristics | CFIHOS-44000640 | CFIHOS-30000521 | centrifugal pump | CFIHOS-40000779 | lower limit vapour pressure
CFIHOS-42000326 | CFIHOS-42000503 | Procurement | Procurement purpose shows all properties | CFIHOS-90000061 | IOGP S-615:2019 | CFIHOS-42000070 | S615-FLD-1149 | Utility conditions | CFIHOS-44000641 | CFIHOS-30000521 | centrifugal pump | CFIHOS-40000776 | lower upper operating instrument air pressure
CFIHOS-42000317 | CFIHOS-42000503 | Procurement | Procurement purpose shows all properties | CFIHOS-90000061 | IOGP S-615:2019 | CFIHOS-42000061 | S615-FLD-1136 | Construction | CFIHOS-44000642 | CFIHOS-30000521 | centrifugal pump | CFIHOS-40001154 | machined and studded connections
CFIHOS-42000323 | CFIHOS-42000503 | Procurement | Procurement purpose shows all properties | CFIHOS-90000061 | IOGP S-615:2019 | CFIHOS-42000067 | S615-FLD-1146 | Materials | CFIHOS-44000643 | CFIHOS-30000521 | centrifugal pump | CFIHOS-40001188 | material hardness standard
CFIHOS-42000323 | CFIHOS-42000503 | Procurement | Procurement purpose shows all properties | CFIHOS-90000061 | IOGP S-615:2019 | CFIHOS-42000067 | S615-FLD-1146 | Materials | CFIHOS-44000644 | CFIHOS-30000521 | centrifugal pump | CFIHOS-40000232 | minimum design metal temperature
CFIHOS-42000312 | CFIHOS-42000503 | Procurement | Procurement purpose shows all properties | CFIHOS-90000061 | IOGP S-615:2019 | CFIHOS-42000056 | S615-FLD-1129 | Instrumentation | CFIHOS-44000645 | CFIHOS-30000521 | centrifugal pump | CFIHOS-40001270 | monitors and cables supplied by
CFIHOS-42000323 | CFIHOS-42000503 | Procurement | Procurement purpose shows all properties | CFIHOS-90000061 | IOGP S-615:2019 | CFIHOS-42000067 | S615-FLD-1146 | Materials | CFIHOS-44000646 | CFIHOS-30000521 | centrifugal pump | CFIHOS-40001191 | nonwetted pressure-retaining fasteners material
CFIHOS-42000311 | CFIHOS-42000503 | Procurement | Procurement purpose shows all properties | CFIHOS-90000061 | IOGP S-615:2019 | CFIHOS-42000055 | S615-FLD-1128 | Operating conditions | CFIHOS-44000647 | CFIHOS-30000521 | centrifugal pump | CFIHOS-40000793 | normal flow net positive suction head available
CFIHOS-42000334 | CFIHOS-42000503 | Procurement | Procurement purpose shows all properties | CFIHOS-90000061 | IOGP S-615:2019 | CFIHOS-42000078 | S615-FLD-539 | Liquid characteristics | CFIHOS-44000648 | CFIHOS-30000521 | centrifugal pump | CFIHOS-40000255 | normal operating dynamic viscosity
CFIHOS-42000311 | CFIHOS-42000503 | Procurement | Procurement purpose shows all properties | CFIHOS-90000061 | IOGP S-615:2019 | CFIHOS-42000055 | S615-FLD-1128 | Operating conditions | CFIHOS-44000649 | CFIHOS-30000521 | centrifugal pump | CFIHOS-40000803 | normal operating suction pressure
CFIHOS-42000311 | CFIHOS-42000503 | Procurement | Procurement purpose shows all properties | CFIHOS-90000061 | IOGP S-615:2019 | CFIHOS-42000055 | S615-FLD-1128 | Operating conditions | CFIHOS-44000650 | CFIHOS-30000521 | centrifugal pump | CFIHOS-40000514 | normal operating temperature
CFIHOS-42000334 | CFIHOS-42000503 | Procurement | Procurement purpose shows all properties | CFIHOS-90000061 | IOGP S-615:2019 | CFIHOS-42000078 | S615-FLD-539 | Liquid characteristics | CFIHOS-44000651 | CFIHOS-30000521 | centrifugal pump | CFIHOS-40001397 | normal specific heat
CFIHOS-42000311 | CFIHOS-42000503 | Procurement | Procurement purpose shows all properties | CFIHOS-90000061 | IOGP S-615:2019 | CFIHOS-42000055 | S615-FLD-1128 | Operating conditions | CFIHOS-44000652 | CFIHOS-30000521 | centrifugal pump | CFIHOS-40000293 | normal volume flow rate
CFIHOS-42000317 | CFIHOS-42000503 | Procurement | Procurement purpose shows all properties | CFIHOS-90000061 | IOGP S-615:2019 | CFIHOS-42000061 | S615-FLD-1136 | Construction | CFIHOS-44000653 | CFIHOS-30000521 | centrifugal pump | CFIHOS-40001148 | nozzle load
CFIHOS-42000312 | CFIHOS-42000503 | Procurement | Procurement purpose shows all properties | CFIHOS-90000061 | IOGP S-615:2019 | CFIHOS-42000056 | S615-FLD-1129 | Instrumentation | CFIHOS-44000654 | CFIHOS-30000521 | centrifugal pump | CFIHOS-40000850 | number of accelerometers
CFIHOS-42000326 | CFIHOS-42000503 | Procurement | Procurement purpose shows all properties | CFIHOS-90000061 | IOGP S-615:2019 | CFIHOS-42000070 | S615-FLD-1149 | Utility conditions | CFIHOS-44000655 | CFIHOS-30000521 | centrifugal pump | CFIHOS-40000302 | number of electrical phases
CFIHOS-42000331 | CFIHOS-42000503 | Procurement | Procurement purpose shows all properties | CFIHOS-90000061 | IOGP S-615:2019 | CFIHOS-42000075 | S615-FLD-1155 | General information | CFIHOS-44000656 | CFIHOS-30000521 | centrifugal pump | CFIHOS-40000560 | number of stages
CFIHOS-42000331 | CFIHOS-42000503 | Procurement | Procurement purpose shows all properties | CFIHOS-90000061 | IOGP S-615:2019 | CFIHOS-42000075 | S615-FLD-1155 | General information | CFIHOS-44000657 | CFIHOS-30000521 | centrifugal pump | CFIHOS-40001118 | number of starts
CFIHOS-42000312 | CFIHOS-42000503 | Procurement | Procurement purpose shows all properties | CFIHOS-90000061 | IOGP S-615:2019 | CFIHOS-42000056 | S615-FLD-1129 | Instrumentation | CFIHOS-44000658 | CFIHOS-30000521 | centrifugal pump | CFIHOS-40000852 | number of temperature probes per radial bearing
CFIHOS-42000331 | CFIHOS-42000503 | Procurement | Procurement purpose shows all properties | CFIHOS-90000061 | IOGP S-615:2019 | CFIHOS-42000075 | S615-FLD-1155 | General information | CFIHOS-44000659 | CFIHOS-30000521 | centrifugal pump | CFIHOS-40000762 | number of units required
CFIHOS-42000317 | CFIHOS-42000503 | Procurement | Procurement purpose shows all properties | CFIHOS-90000061 | IOGP S-615:2019 | CFIHOS-42000061 | S615-FLD-1136 | Construction | CFIHOS-44000660 | CFIHOS-30000521 | centrifugal pump | CFIHOS-40000827 | number of vanes
CFIHOS-42000312 | CFIHOS-42000503 | Procurement | Procurement purpose shows all properties | CFIHOS-90000061 | IOGP S-615:2019 | CFIHOS-42000056 | S615-FLD-1129 | Instrumentation | CFIHOS-44000661 | CFIHOS-30000521 | centrifugal pump | CFIHOS-40000851 | number of vibration probes per radial bearing
CFIHOS-42000320 | CFIHOS-42000503 | Procurement | Procurement purpose shows all properties | CFIHOS-90000061 | IOGP S-615:2019 | CFIHOS-42000064 | S615-FLD-1141 | Bearings and lubrication | CFIHOS-44000662 | CFIHOS-30000521 | centrifugal pump | CFIHOS-40001185 | oil mist reclassifiers supplied by
CFIHOS-42000320 | CFIHOS-42000503 | Procurement | Procurement purpose shows all properties | CFIHOS-90000061 | IOGP S-615:2019 | CFIHOS-42000064 | S615-FLD-1141 | Bearings and lubrication | CFIHOS-44000663 | CFIHOS-30000521 | centrifugal pump | CFIHOS-40001181 | oil viscosity ISO grade
CFIHOS-42000312 | CFIHOS-42000503 | Procurement | Procurement purpose shows all properties | CFIHOS-90000061 | IOGP S-615:2019 | CFIHOS-42000056 | S615-FLD-1129 | Instrumentation | CFIHOS-44000664 | CFIHOS-30000521 | centrifugal pump | CFIHOS-40001265 | one-event-per-revolution probe (key phasor)
CFIHOS-42000317 | CFIHOS-42000503 | Procurement | Procurement purpose shows all properties | CFIHOS-90000061 | IOGP S-615:2019 | CFIHOS-42000061 | S615-FLD-1136 | Construction | CFIHOS-44000665 | CFIHOS-30000521 | centrifugal pump | CFIHOS-40001146 | outlet flange facing
CFIHOS-42000317 | CFIHOS-42000503 | Procurement | Procurement purpose shows all properties | CFIHOS-90000061 | IOGP S-615:2019 | CFIHOS-42000061 | S615-FLD-1136 | Construction | CFIHOS-44000666 | CFIHOS-30000521 | centrifugal pump | CFIHOS-40000312 | outlet flange rating
CFIHOS-42000317 | CFIHOS-42000503 | Procurement | Procurement purpose shows all properties | CFIHOS-90000061 | IOGP S-615:2019 | CFIHOS-42000061 | S615-FLD-1136 | Construction | CFIHOS-44000667 | CFIHOS-30000521 | centrifugal pump | CFIHOS-40000313 | outlet flange size
CFIHOS-42000334 | CFIHOS-42000503 | Procurement | Procurement purpose shows all properties | CFIHOS-90000061 | IOGP S-615:2019 | CFIHOS-42000078 | S615-FLD-539 | Liquid characteristics | CFIHOS-44000668 | CFIHOS-30000521 | centrifugal pump | CFIHOS-40000790 | particle concentration
CFIHOS-42000334 | CFIHOS-42000503 | Procurement | Procurement purpose shows all properties | CFIHOS-90000061 | IOGP S-615:2019 | CFIHOS-42000078 | S615-FLD-539 | Liquid characteristics | CFIHOS-44000669 | CFIHOS-30000521 | centrifugal pump | CFIHOS-40000789 | particle size
CFIHOS-42000317 | CFIHOS-42000503 | Procurement | Procurement purpose shows all properties | CFIHOS-90000061 | IOGP S-615:2019 | CFIHOS-42000061 | S615-FLD-1136 | Construction | CFIHOS-44000670 | CFIHOS-30000521 | centrifugal pump | CFIHOS-40000829 | pressure casing vent size
CFIHOS-42000324 | CFIHOS-42000503 | Procurement | Procurement purpose shows all properties | CFIHOS-90000061 | IOGP S-615:2019 | CFIHOS-42000068 | S615-FLD-1147 | Materials (additional for vertical pumps) | CFIHOS-44000671 | CFIHOS-30000521 | centrifugal pump | CFIHOS-40001213 | process wetted fasteners material
CFIHOS-42000327 | CFIHOS-42000503 | Procurement | Procurement purpose shows all properties | CFIHOS-90000061 | IOGP S-615:2019 | CFIHOS-42000071 | S615-FLD-1150 | Performance | CFIHOS-44000672 | CFIHOS-30000521 | centrifugal pump | CFIHOS-40000811 | proposal curve best efficiency point flow (at rated impeller diameter)
CFIHOS-42000327 | CFIHOS-42000503 | Procurement | Procurement purpose shows all properties | CFIHOS-90000061 | IOGP S-615:2019 | CFIHOS-42000071 | S615-FLD-1150 | Performance | CFIHOS-44000673 | CFIHOS-30000521 | centrifugal pump | CFIHOS-40001138 | proposal for pump performance curve number
CFIHOS-42000312 | CFIHOS-42000503 | Procurement | Procurement purpose shows all properties | CFIHOS-90000061 | IOGP S-615:2019 | CFIHOS-42000056 | S615-FLD-1129 | Instrumentation | CFIHOS-44000674 | CFIHOS-30000521 | centrifugal pump | CFIHOS-40001268 | provision for mounting temperature probes only
CFIHOS-42000322 | CFIHOS-42000503 | Procurement | Procurement purpose shows all properties | CFIHOS-90000061 | IOGP S-615:2019 | CFIHOS-42000066 | S615-FLD-1144 | Baseplate | CFIHOS-44000675 | CFIHOS-30000521 | centrifugal pump | CFIHOS-40001232 | pump baseplate mounting
CFIHOS-42000322 | CFIHOS-42000503 | Procurement | Procurement purpose shows all properties | CFIHOS-90000061 | IOGP S-615:2019 | CFIHOS-42000066 | S615-FLD-1144 | Baseplate | CFIHOS-44000676 | CFIHOS-30000521 | centrifugal pump | CFIHOS-40001230 | pump baseplate sized to accommodate seal piping systems
CFIHOS-42000322 | CFIHOS-42000503 | Procurement | Procurement purpose shows all properties | CFIHOS-90000061 | IOGP S-615:2019 | CFIHOS-42000066 | S615-FLD-1144 | Baseplate | CFIHOS-44000677 | CFIHOS-30000521 | centrifugal pump | CFIHOS-40001231 | pump baseplate type
CFIHOS-42000316 | CFIHOS-42000503 | Procurement | Procurement purpose shows all properties | CFIHOS-90000061 | IOGP S-615:2019 | CFIHOS-42000060 | S615-FLD-1135 | Vertical Pumps | CFIHOS-44000678 | CFIHOS-30000521 | centrifugal pump | CFIHOS-40000832 | pump bowl maximum allowable working pressure
CFIHOS-42000317 | CFIHOS-42000503 | Procurement | Procurement purpose shows all properties | CFIHOS-90000061 | IOGP S-615:2019 | CFIHOS-42000061 | S615-FLD-1136 | Construction | CFIHOS-44000679 | CFIHOS-30000521 | centrifugal pump | CFIHOS-40001141 | pump casing type
CFIHOS-42000316 | CFIHOS-42000503 | Procurement | Procurement purpose shows all properties | CFIHOS-90000061 | IOGP S-615:2019 | CFIHOS-42000060 | S615-FLD-1135 | Vertical Pumps | CFIHOS-44000680 | CFIHOS-30000521 | centrifugal pump | CFIHOS-40000831 | pump column maximum allowable working pressure
CFIHOS-42000323 | CFIHOS-42000503 | Procurement | Procurement purpose shows all properties | CFIHOS-90000061 | IOGP S-615:2019 | CFIHOS-42000067 | S615-FLD-1146 | Materials | CFIHOS-44000681 | CFIHOS-30000521 | centrifugal pump | CFIHOS-40001186 | pump construction material
CFIHOS-42000316 | CFIHOS-42000503 | Procurement | Procurement purpose shows all properties | CFIHOS-90000061 | IOGP S-615:2019 | CFIHOS-42000060 | S615-FLD-1135 | Vertical Pumps | CFIHOS-44000682 | CFIHOS-30000521 | centrifugal pump | CFIHOS-40000830 | pump discharge head maximum allowable working pressure
CFIHOS-42000336 | CFIHOS-42000503 | Procurement | Procurement purpose shows all properties | CFIHOS-90000061 | IOGP S-615:2019 | CFIHOS-42000080 | S615-FLD-566 | Material Inspection | CFIHOS-44000683 | CFIHOS-30000521 | centrifugal pump | CFIHOS-40001221 | pump impact test
CFIHOS-42000337 | CFIHOS-42000503 | Procurement | Procurement purpose shows all properties | CFIHOS-90000061 | IOGP S-615:2019 | CFIHOS-42000081 | S615-FLD-573 | Vertical pump sump dimensions | CFIHOS-44000684 | CFIHOS-30000521 | centrifugal pump | CFIHOS-40000839 | pump length (grade to underside of pump inlet bell or strainer dimension)
CFIHOS-42000336 | CFIHOS-42000503 | Procurement | Procurement purpose shows all properties | CFIHOS-90000061 | IOGP S-615:2019 | CFIHOS-42000080 | S615-FLD-566 | Material Inspection | CFIHOS-44000685 | CFIHOS-30000521 | centrifugal pump | CFIHOS-40001220 | pump material inspection requirement
CFIHOS-42000319 | CFIHOS-42000503 | Procurement | Procurement purpose shows all properties | CFIHOS-90000061 | IOGP S-615:2019 | CFIHOS-42000063 | S615-FLD-1140 | Mechanical seal | CFIHOS-44000686 | CFIHOS-30000521 | centrifugal pump | CFIHOS-40001236 | pump mechanical seal primary plan
CFIHOS-42000319 | CFIHOS-42000503 | Procurement | Procurement purpose shows all properties | CFIHOS-90000061 | IOGP S-615:2019 | CFIHOS-42000063 | S615-FLD-1140 | Mechanical seal | CFIHOS-44000687 | CFIHOS-30000521 | centrifugal pump | CFIHOS-40001237 | pump mechanical seal primary plan construction
CFIHOS-42000319 | CFIHOS-42000503 | Procurement | Procurement purpose shows all properties | CFIHOS-90000061 | IOGP S-615:2019 | CFIHOS-42000063 | S615-FLD-1140 | Mechanical seal | CFIHOS-44000688 | CFIHOS-30000521 | centrifugal pump | CFIHOS-40001238 | pump mechanical seal secondary piping plan
CFIHOS-42000317 | CFIHOS-42000503 | Procurement | Procurement purpose shows all properties | CFIHOS-90000061 | IOGP S-615:2019 | CFIHOS-42000061 | S615-FLD-1136 | Construction | CFIHOS-44000689 | CFIHOS-30000521 | centrifugal pump | CFIHOS-40001140 | pump mounting method
CFIHOS-42000331 | CFIHOS-42000503 | Procurement | Procurement purpose shows all properties | CFIHOS-90000061 | IOGP S-615:2019 | CFIHOS-42000075 | S615-FLD-1155 | General information | CFIHOS-44000690 | CFIHOS-30000521 | centrifugal pump | CFIHOS-40001120 | pump operation type
CFIHOS-42000331 | CFIHOS-42000503 | Procurement | Procurement purpose shows all properties | CFIHOS-90000061 | IOGP S-615:2019 | CFIHOS-42000075 | S615-FLD-1155 | General information | CFIHOS-44000691 | CFIHOS-30000521 | centrifugal pump | CFIHOS-40001117 | pump service type
CFIHOS-42000331 | CFIHOS-42000503 | Procurement | Procurement purpose shows all properties | CFIHOS-90000061 | IOGP S-615:2019 | CFIHOS-42000075 | S615-FLD-1155 | General information | CFIHOS-44000692 | CFIHOS-30000521 | centrifugal pump | CFIHOS-40001116 | pump size
CFIHOS-42000331 | CFIHOS-42000503 | Procurement | Procurement purpose shows all properties | CFIHOS-90000061 | IOGP S-615:2019 | CFIHOS-42000075 | S615-FLD-1155 | General information | CFIHOS-44000693 | CFIHOS-30000521 | centrifugal pump | CFIHOS-40001121 | pump start-up mode
CFIHOS-42000316 | CFIHOS-42000503 | Procurement | Procurement purpose shows all properties | CFIHOS-90000061 | IOGP S-615:2019 | CFIHOS-42000060 | S615-FLD-1135 | Vertical Pumps | CFIHOS-44000694 | CFIHOS-30000521 | centrifugal pump | CFIHOS-40000833 | pump suction barrel or can maximum allowable working pressure
CFIHOS-42000316 | CFIHOS-42000503 | Procurement | Procurement purpose shows all properties | CFIHOS-90000061 | IOGP S-615:2019 | CFIHOS-42000060 | S615-FLD-1135 | Vertical Pumps | CFIHOS-44000695 | CFIHOS-30000521 | centrifugal pump | CFIHOS-40001168 | pump thrust bearing location
CFIHOS-42000317 | CFIHOS-42000503 | Procurement | Procurement purpose shows all properties | CFIHOS-90000061 | IOGP S-615:2019 | CFIHOS-42000061 | S615-FLD-1136 | Construction | CFIHOS-44000696 | CFIHOS-30000521 | centrifugal pump | CFIHOS-40000637 | pump type
CFIHOS-42000317 | CFIHOS-42000503 | Procurement | Procurement purpose shows all properties | CFIHOS-90000061 | IOGP S-615:2019 | CFIHOS-42000061 | S615-FLD-1136 | Construction | CFIHOS-44000697 | CFIHOS-30000521 | centrifugal pump | CFIHOS-40001158 | purpose of insulation
CFIHOS-42000320 | CFIHOS-42000503 | Procurement | Procurement purpose shows all properties | CFIHOS-90000061 | IOGP S-615:2019 | CFIHOS-42000064 | S615-FLD-1141 | Bearings and lubrication | CFIHOS-44000698 | CFIHOS-30000521 | centrifugal pump | CFIHOS-40001176 | radial bearing type
CFIHOS-42000311 | CFIHOS-42000503 | Procurement | Procurement purpose shows all properties | CFIHOS-90000061 | IOGP S-615:2019 | CFIHOS-42000055 | S615-FLD-1128 | Operating conditions | CFIHOS-44000699 | CFIHOS-30000521 | centrifugal pump | CFIHOS-40000800 | rated discharge pressure
CFIHOS-42000311 | CFIHOS-42000503 | Procurement | Procurement purpose shows all properties | CFIHOS-90000061 | IOGP S-615:2019 | CFIHOS-42000055 | S615-FLD-1128 | Operating conditions | CFIHOS-44000700 | CFIHOS-30000521 | centrifugal pump | CFIHOS-40000792 | rated flow net positive suction head available
CFIHOS-42000326 | CFIHOS-42000503 | Procurement | Procurement purpose shows all properties | CFIHOS-90000061 | IOGP S-615:2019 | CFIHOS-42000070 | S615-FLD-1149 | Utility conditions | CFIHOS-44000701 | CFIHOS-30000521 | centrifugal pump | CFIHOS-40000522 | rated frequency
CFIHOS-42000311 | CFIHOS-42000503 | Procurement | Procurement purpose shows all properties | CFIHOS-90000061 | IOGP S-615:2019 | CFIHOS-42000055 | S615-FLD-1128 | Operating conditions | CFIHOS-44000702 | CFIHOS-30000521 | centrifugal pump | CFIHOS-40000808 | rated hydraulic power
CFIHOS-42000326 | CFIHOS-42000503 | Procurement | Procurement purpose shows all properties | CFIHOS-90000061 | IOGP S-615:2019 | CFIHOS-42000070 | S615-FLD-1149 | Utility conditions | CFIHOS-44000703 | CFIHOS-30000521 | centrifugal pump | CFIHOS-40000604 | rated input voltage
CFIHOS-42000311 | CFIHOS-42000503 | Procurement | Procurement purpose shows all properties | CFIHOS-90000061 | IOGP S-615:2019 | CFIHOS-42000055 | S615-FLD-1128 | Operating conditions | CFIHOS-44000704 | CFIHOS-30000521 | centrifugal pump | CFIHOS-40000806 | rated operating differential head pressure
CFIHOS-42000311 | CFIHOS-42000503 | Procurement | Procurement purpose shows all properties | CFIHOS-90000061 | IOGP S-615:2019 | CFIHOS-42000055 | S615-FLD-1128 | Operating conditions | CFIHOS-44000705 | CFIHOS-30000521 | centrifugal pump | CFIHOS-40000804 | rated operating differential pressure
CFIHOS-42000311 | CFIHOS-42000503 | Procurement | Procurement purpose shows all properties | CFIHOS-90000061 | IOGP S-615:2019 | CFIHOS-42000055 | S615-FLD-1128 | Operating conditions | CFIHOS-44000706 | CFIHOS-30000521 | centrifugal pump | CFIHOS-40000802 | rated operating suction pressure
CFIHOS-42000311 | CFIHOS-42000503 | Procurement | Procurement purpose shows all properties | CFIHOS-90000061 | IOGP S-615:2019 | CFIHOS-42000055 | S615-FLD-1128 | Operating conditions | CFIHOS-44000707 | CFIHOS-30000521 | centrifugal pump | CFIHOS-40000798 | rated operating temperature
CFIHOS-42000327 | CFIHOS-42000503 | Procurement | Procurement purpose shows all properties | CFIHOS-90000061 | IOGP S-615:2019 | CFIHOS-42000071 | S615-FLD-1150 | Performance | CFIHOS-44000708 | CFIHOS-30000521 | centrifugal pump | CFIHOS-40000523 | rated output power
CFIHOS-42000334 | CFIHOS-42000503 | Procurement | Procurement purpose shows all properties | CFIHOS-90000061 | IOGP S-615:2019 | CFIHOS-42000078 | S615-FLD-539 | Liquid characteristics | CFIHOS-44000709 | CFIHOS-30000521 | centrifugal pump | CFIHOS-40000780 | rated relative density
CFIHOS-42000327 | CFIHOS-42000503 | Procurement | Procurement purpose shows all properties | CFIHOS-90000061 | IOGP S-615:2019 | CFIHOS-42000071 | S615-FLD-1150 | Performance | CFIHOS-44000710 | CFIHOS-30000521 | centrifugal pump | CFIHOS-40000332 | rated speed
CFIHOS-42000311 | CFIHOS-42000503 | Procurement | Procurement purpose shows all properties | CFIHOS-90000061 | IOGP S-615:2019 | CFIHOS-42000055 | S615-FLD-1128 | Operating conditions | CFIHOS-44000711 | CFIHOS-30000521 | centrifugal pump | CFIHOS-40000333 | rated volume flow rate
CFIHOS-42000323 | CFIHOS-42000503 | Procurement | Procurement purpose shows all properties | CFIHOS-90000061 | IOGP S-615:2019 | CFIHOS-42000067 | S615-FLD-1146 | Materials | CFIHOS-44000712 | CFIHOS-30000521 | centrifugal pump | CFIHOS-40001187 | reduced-hardness materials
CFIHOS-42000336 | CFIHOS-42000503 | Procurement | Procurement purpose shows all properties | CFIHOS-90000061 | IOGP S-615:2019 | CFIHOS-42000080 | S615-FLD-566 | Material Inspection | CFIHOS-44000713 | CFIHOS-30000521 | centrifugal pump | CFIHOS-40001228 | repair and heat treatment records
CFIHOS-42000320 | CFIHOS-42000503 | Procurement | Procurement purpose shows all properties | CFIHOS-90000061 | IOGP S-615:2019 | CFIHOS-42000064 | S615-FLD-1141 | Bearings and lubrication | CFIHOS-44000714 | CFIHOS-30000521 | centrifugal pump | CFIHOS-40001178 | review and acceptance of thrust bearing size
CFIHOS-42000320 | CFIHOS-42000503 | Procurement | Procurement purpose shows all properties | CFIHOS-90000061 | IOGP S-615:2019 | CFIHOS-42000064 | S615-FLD-1141 | Bearings and lubrication | CFIHOS-44000715 | CFIHOS-30000521 | centrifugal pump | CFIHOS-40001179 | rolling element bearing life calculations
CFIHOS-42000324 | CFIHOS-42000503 | Procurement | Procurement purpose shows all properties | CFIHOS-90000061 | IOGP S-615:2019 | CFIHOS-42000068 | S615-FLD-1147 | Materials (additional for vertical pumps) | CFIHOS-44000716 | CFIHOS-30000521 | centrifugal pump | CFIHOS-40001211 | shaft enclosing tube material
CFIHOS-42000317 | CFIHOS-42000503 | Procurement | Procurement purpose shows all properties | CFIHOS-90000061 | IOGP S-615:2019 | CFIHOS-42000061 | S615-FLD-1136 | Construction | CFIHOS-44000717 | CFIHOS-30000521 | centrifugal pump | CFIHOS-40001165 | shaft flexibility index
CFIHOS-42000317 | CFIHOS-42000503 | Procurement | Procurement purpose shows all properties | CFIHOS-90000061 | IOGP S-615:2019 | CFIHOS-42000061 | S615-FLD-1136 | Construction | CFIHOS-44000718 | CFIHOS-30000521 | centrifugal pump | CFIHOS-40001164 | shaft flexibility index reported by vendor
CFIHOS-42000323 | CFIHOS-42000503 | Procurement | Procurement purpose shows all properties | CFIHOS-90000061 | IOGP S-615:2019 | CFIHOS-42000067 | S615-FLD-1146 | Materials | CFIHOS-44000719 | CFIHOS-30000521 | centrifugal pump | CFIHOS-40001200 | shaft material
CFIHOS-42000317 | CFIHOS-42000503 | Procurement | Procurement purpose shows all properties | CFIHOS-90000061 | IOGP S-615:2019 | CFIHOS-42000061 | S615-FLD-1136 | Construction | CFIHOS-44000720 | CFIHOS-30000521 | centrifugal pump | CFIHOS-40001167 | shrink fit limited movement impellers
CFIHOS-42000323 | CFIHOS-42000503 | Procurement | Procurement purpose shows all properties | CFIHOS-90000061 | IOGP S-615:2019 | CFIHOS-42000067 | S615-FLD-1146 | Materials | CFIHOS-44000721 | CFIHOS-30000521 | centrifugal pump | CFIHOS-40001189 | special coating requirement for impellers and other wetted parts
CFIHOS-42000325 | CFIHOS-42000503 | Procurement | Procurement purpose shows all properties | CFIHOS-90000061 | IOGP S-615:2019 | CFIHOS-42000069 | S615-FLD-1148 | Site data | CFIHOS-44000722 | CFIHOS-30000521 | centrifugal pump | CFIHOS-40001126 | special weather protection
CFIHOS-42000327 | CFIHOS-42000503 | Procurement | Procurement purpose shows all properties | CFIHOS-90000061 | IOGP S-615:2019 | CFIHOS-42000071 | S615-FLD-1150 | Performance | CFIHOS-44000723 | CFIHOS-30000521 | centrifugal pump | CFIHOS-40001139 | specific pump speed
CFIHOS-42000327 | CFIHOS-42000503 | Procurement | Procurement purpose shows all properties | CFIHOS-90000061 | IOGP S-615:2019 | CFIHOS-42000071 | S615-FLD-1150 | Performance | CFIHOS-44000724 | CFIHOS-30000521 | centrifugal pump | CFIHOS-40000824 | specific pump suction-specific speed
CFIHOS-42000322 | CFIHOS-42000503 | Procurement | Procurement purpose shows all properties | CFIHOS-90000061 | IOGP S-615:2019 | CFIHOS-42000066 | S615-FLD-1144 | Baseplate | CFIHOS-44000725 | CFIHOS-30000521 | centrifugal pump | CFIHOS-40001233 | stainless steel plate, thickness 0.2 in. (5 mm) minimum, under all pump feet
CFIHOS-42000327 | CFIHOS-42000503 | Procurement | Procurement purpose shows all properties | CFIHOS-90000061 | IOGP S-615:2019 | CFIHOS-42000071 | S615-FLD-1150 | Performance | CFIHOS-44000726 | CFIHOS-30000521 | centrifugal pump | CFIHOS-40000816 | start of allowable operating flow region
CFIHOS-42000327 | CFIHOS-42000503 | Procurement | Procurement purpose shows all properties | CFIHOS-90000061 | IOGP S-615:2019 | CFIHOS-42000071 | S615-FLD-1150 | Performance | CFIHOS-44000727 | CFIHOS-30000521 | centrifugal pump | CFIHOS-40000814 | start of operating flow region
CFIHOS-42000324 | CFIHOS-42000503 | Procurement | Procurement purpose shows all properties | CFIHOS-90000061 | IOGP S-615:2019 | CFIHOS-42000068 | S615-FLD-1147 | Materials (additional for vertical pumps) | CFIHOS-44000728 | CFIHOS-30000521 | centrifugal pump | CFIHOS-40001209 | strainer material
CFIHOS-42000316 | CFIHOS-42000503 | Procurement | Procurement purpose shows all properties | CFIHOS-90000061 | IOGP S-615:2019 | CFIHOS-42000060 | S615-FLD-1135 | Vertical Pumps | CFIHOS-44000729 | CFIHOS-30000521 | centrifugal pump | CFIHOS-40001169 | strainer type
CFIHOS-42000324 | CFIHOS-42000503 | Procurement | Procurement purpose shows all properties | CFIHOS-90000061 | IOGP S-615:2019 | CFIHOS-42000068 | S615-FLD-1147 | Materials (additional for vertical pumps) | CFIHOS-44000730 | CFIHOS-30000521 | centrifugal pump | CFIHOS-40001202 | suction barrel/can material
CFIHOS-42000317 | CFIHOS-42000503 | Procurement | Procurement purpose shows all properties | CFIHOS-90000061 | IOGP S-615:2019 | CFIHOS-42000061 | S615-FLD-1136 | Construction | CFIHOS-44000731 | CFIHOS-30000521 | centrifugal pump | CFIHOS-40001145 | suction nozzle position
CFIHOS-42000337 | CFIHOS-42000503 | Procurement | Procurement purpose shows all properties | CFIHOS-90000061 | IOGP S-615:2019 | CFIHOS-42000081 | S615-FLD-573 | Vertical pump sump dimensions | CFIHOS-44000732 | CFIHOS-30000521 | centrifugal pump | CFIHOS-40000837 | sump diameter
CFIHOS-42000337 | CFIHOS-42000503 | Procurement | Procurement purpose shows all properties | CFIHOS-90000061 | IOGP S-615:2019 | CFIHOS-42000081 | S615-FLD-573 | Vertical pump sump dimensions | CFIHOS-44000733 | CFIHOS-30000521 | centrifugal pump | CFIHOS-40000836 | sump floor elevation
CFIHOS-42000312 | CFIHOS-42000503 | Procurement | Procurement purpose shows all properties | CFIHOS-90000061 | IOGP S-615:2019 | CFIHOS-42000056 | S615-FLD-1129 | Instrumentation | CFIHOS-44000734 | CFIHOS-30000521 | centrifugal pump | CFIHOS-40001269 | temperature gauges requirements
CFIHOS-42000312 | CFIHOS-42000503 | Procurement | Procurement purpose shows all properties | CFIHOS-90000061 | IOGP S-615:2019 | CFIHOS-42000056 | S615-FLD-1129 | Instrumentation | CFIHOS-44000735 | CFIHOS-30000521 | centrifugal pump | CFIHOS-40001267 | temperature probe mounting location
CFIHOS-42000312 | CFIHOS-42000503 | Procurement | Procurement purpose shows all properties | CFIHOS-90000061 | IOGP S-615:2019 | CFIHOS-42000056 | S615-FLD-1129 | Instrumentation | CFIHOS-44000736 | CFIHOS-30000521 | centrifugal pump | CFIHOS-40001266 | temperature probe requirement
CFIHOS-42000317 | CFIHOS-42000503 | Procurement | Procurement purpose shows all properties | CFIHOS-90000061 | IOGP S-615:2019 | CFIHOS-42000061 | S615-FLD-1136 | Construction | CFIHOS-44000737 | CFIHOS-30000521 | centrifugal pump | CFIHOS-40001155 | thread specification
CFIHOS-42000312 | CFIHOS-42000503 | Procurement | Procurement purpose shows all properties | CFIHOS-90000061 | IOGP S-615:2019 | CFIHOS-42000056 | S615-FLD-1129 | Instrumentation | CFIHOS-44000738 | CFIHOS-30000521 | centrifugal pump | CFIHOS-40001259 | threaded provision for mounting accelerometers only
CFIHOS-42000312 | CFIHOS-42000503 | Procurement | Procurement purpose shows all properties | CFIHOS-90000061 | IOGP S-615:2019 | CFIHOS-42000056 | S615-FLD-1129 | Instrumentation | CFIHOS-44000739 | CFIHOS-30000521 | centrifugal pump | CFIHOS-40001263 | threaded provision for mounting vibration probe only
CFIHOS-42000320 | CFIHOS-42000503 | Procurement | Procurement purpose shows all properties | CFIHOS-90000061 | IOGP S-615:2019 | CFIHOS-42000064 | S615-FLD-1141 | Bearings and lubrication | CFIHOS-44000740 | CFIHOS-30000521 | centrifugal pump | CFIHOS-40001177 | thrust bearing type
CFIHOS-42000334 | CFIHOS-42000503 | Procurement | Procurement purpose shows all properties | CFIHOS-90000061 | IOGP S-615:2019 | CFIHOS-42000078 | S615-FLD-539 | Liquid characteristics | CFIHOS-44000741 | CFIHOS-30000521 | centrifugal pump | CFIHOS-40000788 | total dissolved salts
CFIHOS-42000317 | CFIHOS-42000503 | Procurement | Procurement purpose shows all properties | CFIHOS-90000061 | IOGP S-615:2019 | CFIHOS-42000061 | S615-FLD-1136 | Construction | CFIHOS-44000742 | CFIHOS-30000521 | centrifugal pump | CFIHOS-40000533 | total weight
CFIHOS-42000316 | CFIHOS-42000503 | Procurement | Procurement purpose shows all properties | CFIHOS-90000061 | IOGP S-615:2019 | CFIHOS-42000060 | S615-FLD-1135 | Vertical Pumps | CFIHOS-44000743 | CFIHOS-30000521 | centrifugal pump | CFIHOS-40001170 | type of level control
CFIHOS-42000325 | CFIHOS-42000503 | Procurement | Procurement purpose shows all properties | CFIHOS-90000061 | IOGP S-615:2019 | CFIHOS-42000069 | S615-FLD-1148 | Site data | CFIHOS-44000744 | CFIHOS-30000521 | centrifugal pump | CFIHOS-40001127 | unusual service conditions
CFIHOS-42000327 | CFIHOS-42000503 | Procurement | Procurement purpose shows all properties | CFIHOS-90000061 | IOGP S-615:2019 | CFIHOS-42000071 | S615-FLD-1150 | Performance | CFIHOS-44000745 | CFIHOS-30000521 | centrifugal pump | CFIHOS-40000825 | upper limit allowable sound pressure level
CFIHOS-42000326 | CFIHOS-42000503 | Procurement | Procurement purpose shows all properties | CFIHOS-90000061 | IOGP S-615:2019 | CFIHOS-42000070 | S615-FLD-1149 | Utility conditions | CFIHOS-44000746 | CFIHOS-30000521 | centrifugal pump | CFIHOS-40000773 | upper limit design cooling water inlet pressure
CFIHOS-42000326 | CFIHOS-42000503 | Procurement | Procurement purpose shows all properties | CFIHOS-90000061 | IOGP S-615:2019 | CFIHOS-42000070 | S615-FLD-1149 | Utility conditions | CFIHOS-44000747 | CFIHOS-30000521 | centrifugal pump | CFIHOS-40000772 | upper limit design cooling water inlet temperature
CFIHOS-42000326 | CFIHOS-42000503 | Procurement | Procurement purpose shows all properties | CFIHOS-90000061 | IOGP S-615:2019 | CFIHOS-42000070 | S615-FLD-1149 | Utility conditions | CFIHOS-44000748 | CFIHOS-30000521 | centrifugal pump | CFIHOS-40000774 | upper limit design cooling water pressure
CFIHOS-42000327 | CFIHOS-42000503 | Procurement | Procurement purpose shows all properties | CFIHOS-90000061 | IOGP S-615:2019 | CFIHOS-42000071 | S615-FLD-1150 | Performance | CFIHOS-44000749 | CFIHOS-30000521 | centrifugal pump | CFIHOS-40000809 | upper limit diameter
CFIHOS-42000319 | CFIHOS-42000503 | Procurement | Procurement purpose shows all properties | CFIHOS-90000061 | IOGP S-615:2019 | CFIHOS-42000063 | S615-FLD-1140 | Mechanical seal | CFIHOS-44000750 | CFIHOS-30000521 | centrifugal pump | CFIHOS-40000844 | upper limit dynamic sealing pressure
CFIHOS-42000311 | CFIHOS-42000503 | Procurement | Procurement purpose shows all properties | CFIHOS-90000061 | IOGP S-615:2019 | CFIHOS-42000055 | S615-FLD-1128 | Operating conditions | CFIHOS-44000751 | CFIHOS-30000521 | centrifugal pump | CFIHOS-40000794 | upper limit flow net positive suction head available
CFIHOS-42000327 | CFIHOS-42000503 | Procurement | Procurement purpose shows all properties | CFIHOS-90000061 | IOGP S-615:2019 | CFIHOS-42000071 | S615-FLD-1150 | Performance | CFIHOS-44000752 | CFIHOS-30000521 | centrifugal pump | CFIHOS-40000818 | upper limit head at rated impeller
CFIHOS-42000334 | CFIHOS-42000503 | Procurement | Procurement purpose shows all properties | CFIHOS-90000061 | IOGP S-615:2019 | CFIHOS-42000078 | S615-FLD-539 | Liquid characteristics | CFIHOS-44000753 | CFIHOS-30000521 | centrifugal pump | CFIHOS-40000781 | upper limit liquid density
CFIHOS-42000326 | CFIHOS-42000503 | Procurement | Procurement purpose shows all properties | CFIHOS-90000061 | IOGP S-615:2019 | CFIHOS-42000070 | S615-FLD-1149 | Utility conditions | CFIHOS-44000754 | CFIHOS-30000521 | centrifugal pump | CFIHOS-40000771 | upper limit operating cooling water inlet temperature
CFIHOS-42000311 | CFIHOS-42000503 | Procurement | Procurement purpose shows all properties | CFIHOS-90000061 | IOGP S-615:2019 | CFIHOS-42000055 | S615-FLD-1128 | Operating conditions | CFIHOS-44000755 | CFIHOS-30000521 | centrifugal pump | CFIHOS-40000462 | upper limit operating discharge pressure
CFIHOS-42000326 | CFIHOS-42000503 | Procurement | Procurement purpose shows all properties | CFIHOS-90000061 | IOGP S-615:2019 | CFIHOS-42000070 | S615-FLD-1149 | Utility conditions | CFIHOS-44000756 | CFIHOS-30000521 | centrifugal pump | CFIHOS-40000770 | upper limit operating heating steam pressure
CFIHOS-42000326 | CFIHOS-42000503 | Procurement | Procurement purpose shows all properties | CFIHOS-90000061 | IOGP S-615:2019 | CFIHOS-42000070 | S615-FLD-1149 | Utility conditions | CFIHOS-44000757 | CFIHOS-30000521 | centrifugal pump | CFIHOS-40000768 | upper limit operating heating steam temperature
CFIHOS-42000334 | CFIHOS-42000503 | Procurement | Procurement purpose shows all properties | CFIHOS-90000061 | IOGP S-615:2019 | CFIHOS-42000078 | S615-FLD-539 | Liquid characteristics | CFIHOS-44000758 | CFIHOS-30000521 | centrifugal pump | CFIHOS-40000786 | upper limit operating liquid dynamic viscosity
CFIHOS-42000317 | CFIHOS-42000503 | Procurement | Procurement purpose shows all properties | CFIHOS-90000061 | IOGP S-615:2019 | CFIHOS-42000061 | S615-FLD-1136 | Construction | CFIHOS-44000759 | CFIHOS-30000521 | centrifugal pump | CFIHOS-40000537 | upper limit operating pressure
CFIHOS-42000311 | CFIHOS-42000503 | Procurement | Procurement purpose shows all properties | CFIHOS-90000061 | IOGP S-615:2019 | CFIHOS-42000055 | S615-FLD-1128 | Operating conditions | CFIHOS-44000760 | CFIHOS-30000521 | centrifugal pump | CFIHOS-40000476 | upper limit operating suction pressure
CFIHOS-42000311 | CFIHOS-42000503 | Procurement | Procurement purpose shows all properties | CFIHOS-90000061 | IOGP S-615:2019 | CFIHOS-42000055 | S615-FLD-1128 | Operating conditions | CFIHOS-44000761 | CFIHOS-30000521 | centrifugal pump | CFIHOS-40000538 | upper limit operating temperature
CFIHOS-42000317 | CFIHOS-42000503 | Procurement | Procurement purpose shows all properties | CFIHOS-90000061 | IOGP S-615:2019 | CFIHOS-42000061 | S615-FLD-1136 | Construction | CFIHOS-44000762 | CFIHOS-30000521 | centrifugal pump | CFIHOS-40000538 | upper limit operating temperature
CFIHOS-42000311 | CFIHOS-42000503 | Procurement | Procurement purpose shows all properties | CFIHOS-90000061 | IOGP S-615:2019 | CFIHOS-42000055 | S615-FLD-1128 | Operating conditions | CFIHOS-44000763 | CFIHOS-30000521 | centrifugal pump | CFIHOS-40000577 | upper limit operating volume flow rate
CFIHOS-42000327 | CFIHOS-42000503 | Procurement | Procurement purpose shows all properties | CFIHOS-90000061 | IOGP S-615:2019 | CFIHOS-42000071 | S615-FLD-1150 | Performance | CFIHOS-44000764 | CFIHOS-30000521 | centrifugal pump | CFIHOS-40000819 | upper limit power at rated impeller
CFIHOS-42000325 | CFIHOS-42000503 | Procurement | Procurement purpose shows all properties | CFIHOS-90000061 | IOGP S-615:2019 | CFIHOS-42000069 | S615-FLD-1148 | Site data | CFIHOS-44000765 | CFIHOS-30000521 | centrifugal pump | CFIHOS-40000738 | upper limit relative humidity
CFIHOS-42000319 | CFIHOS-42000503 | Procurement | Procurement purpose shows all properties | CFIHOS-90000061 | IOGP S-615:2019 | CFIHOS-42000063 | S615-FLD-1140 | Mechanical seal | CFIHOS-44000766 | CFIHOS-30000521 | centrifugal pump | CFIHOS-40000846 | upper limit seal design temperature
CFIHOS-42000325 | CFIHOS-42000503 | Procurement | Procurement purpose shows all properties | CFIHOS-90000061 | IOGP S-615:2019 | CFIHOS-42000069 | S615-FLD-1148 | Site data | CFIHOS-44000767 | CFIHOS-30000521 | centrifugal pump | CFIHOS-40000764 | upper limit site ambient temperature
CFIHOS-42000327 | CFIHOS-42000503 | Procurement | Procurement purpose shows all properties | CFIHOS-90000061 | IOGP S-615:2019 | CFIHOS-42000071 | S615-FLD-1150 | Performance | CFIHOS-44000768 | CFIHOS-30000521 | centrifugal pump | CFIHOS-40000826 | upper limit sound power level
CFIHOS-42000334 | CFIHOS-42000503 | Procurement | Procurement purpose shows all properties | CFIHOS-90000061 | IOGP S-615:2019 | CFIHOS-42000078 | S615-FLD-539 | Liquid characteristics | CFIHOS-44000769 | CFIHOS-30000521 | centrifugal pump | CFIHOS-40001398 | upper limit specific heat
CFIHOS-42000319 | CFIHOS-42000503 | Procurement | Procurement purpose shows all properties | CFIHOS-90000061 | IOGP S-615:2019 | CFIHOS-42000063 | S615-FLD-1140 | Mechanical seal | CFIHOS-44000770 | CFIHOS-30000521 | centrifugal pump | CFIHOS-40000842 | upper limit static sealing pressure
CFIHOS-42000334 | CFIHOS-42000503 | Procurement | Procurement purpose shows all properties | CFIHOS-90000061 | IOGP S-615:2019 | CFIHOS-42000078 | S615-FLD-539 | Liquid characteristics | CFIHOS-44000771 | CFIHOS-30000521 | centrifugal pump | CFIHOS-40000778 | upper limit vapour pressure
CFIHOS-42000317 | CFIHOS-42000503 | Procurement | Procurement purpose shows all properties | CFIHOS-90000061 | IOGP S-615:2019 | CFIHOS-42000061 | S615-FLD-1136 | Construction | CFIHOS-44000772 | CFIHOS-30000521 | centrifugal pump | CFIHOS-40001152 | vent valve supplied by
CFIHOS-42000312 | CFIHOS-42000503 | Procurement | Procurement purpose shows all properties | CFIHOS-90000061 | IOGP S-615:2019 | CFIHOS-42000056 | S615-FLD-1129 | Instrumentation | CFIHOS-44000773 | CFIHOS-30000521 | centrifugal pump | CFIHOS-40001262 | vibration probes mounting location
CFIHOS-42000312 | CFIHOS-42000503 | Procurement | Procurement purpose shows all properties | CFIHOS-90000061 | IOGP S-615:2019 | CFIHOS-42000056 | S615-FLD-1129 | Instrumentation | CFIHOS-44000774 | CFIHOS-30000521 | centrifugal pump | CFIHOS-40001261 | vibration probes requirement
CFIHOS-42000317 | CFIHOS-42000503 | Procurement | Procurement purpose shows all properties | CFIHOS-90000061 | IOGP S-615:2019 | CFIHOS-42000061 | S615-FLD-1136 | Construction | CFIHOS-44000775 | CFIHOS-30000521 | centrifugal pump | CFIHOS-40001153 | warm-up or cool-down line for instantaneous start up
CFIHOS-42000323 | CFIHOS-42000503 | Procurement | Procurement purpose shows all properties | CFIHOS-90000061 | IOGP S-615:2019 | CFIHOS-42000067 | S615-FLD-1146 | Materials | CFIHOS-44000776 | CFIHOS-30000521 | centrifugal pump | CFIHOS-40001199 | wear parts hardnesses
CFIHOS-42000296 | CFIHOS-42000503 | Procurement | Procurement purpose shows all properties | CFIHOS-90000241 | IOGP S-561:2023 | CFIHOS-42000040 | S561-FLD-4257 | Other configuration options | CFIHOS-44000777 | CFIHOS-30000494 | christmas tree | CFIHOS-40001033 | HXT lower crown plug model
CFIHOS-42000296 | CFIHOS-42000503 | Procurement | Procurement purpose shows all properties | CFIHOS-90000241 | IOGP S-561:2023 | CFIHOS-42000040 | S561-FLD-4257 | Other configuration options | CFIHOS-44000778 | CFIHOS-30000494 | christmas tree | CFIHOS-40000744 | HXT lower crown plug pressure rating
CFIHOS-42000296 | CFIHOS-42000503 | Procurement | Procurement purpose shows all properties | CFIHOS-90000241 | IOGP S-561:2023 | CFIHOS-42000040 | S561-FLD-4257 | Other configuration options | CFIHOS-44000779 | CFIHOS-30000494 | christmas tree | CFIHOS-40001035 | HXT lower crown plug size
CFIHOS-42000296 | CFIHOS-42000503 | Procurement | Procurement purpose shows all properties | CFIHOS-90000241 | IOGP S-561:2023 | CFIHOS-42000040 | S561-FLD-4257 | Other configuration options | CFIHOS-44000780 | CFIHOS-30000494 | christmas tree | CFIHOS-40001034 | HXT lower crown plug type
CFIHOS-42000296 | CFIHOS-42000503 | Procurement | Procurement purpose shows all properties | CFIHOS-90000241 | IOGP S-561:2023 | CFIHOS-42000040 | S561-FLD-4257 | Other configuration options | CFIHOS-44000781 | CFIHOS-30000494 | christmas tree | CFIHOS-40001030 | HXT upper crown plug model
CFIHOS-42000296 | CFIHOS-42000503 | Procurement | Procurement purpose shows all properties | CFIHOS-90000241 | IOGP S-561:2023 | CFIHOS-42000040 | S561-FLD-4257 | Other configuration options | CFIHOS-44000782 | CFIHOS-30000494 | christmas tree | CFIHOS-40000743 | HXT upper crown plug pressure rating
CFIHOS-42000296 | CFIHOS-42000503 | Procurement | Procurement purpose shows all properties | CFIHOS-90000241 | IOGP S-561:2023 | CFIHOS-42000040 | S561-FLD-4257 | Other configuration options | CFIHOS-44000783 | CFIHOS-30000494 | christmas tree | CFIHOS-40001032 | HXT upper crown plug size
CFIHOS-42000296 | CFIHOS-42000503 | Procurement | Procurement purpose shows all properties | CFIHOS-90000241 | IOGP S-561:2023 | CFIHOS-42000040 | S561-FLD-4257 | Other configuration options | CFIHOS-44000784 | CFIHOS-30000494 | christmas tree | CFIHOS-40001031 | HXT upper crown plug type
CFIHOS-42000296 | CFIHOS-42000503 | Procurement | Procurement purpose shows all properties | CFIHOS-90000241 | IOGP S-561:2023 | CFIHOS-42000040 | S561-FLD-4257 | Other configuration options | CFIHOS-44000785 | CFIHOS-30000494 | christmas tree | CFIHOS-40001042 | VXT other tubing plug model
CFIHOS-42000296 | CFIHOS-42000503 | Procurement | Procurement purpose shows all properties | CFIHOS-90000241 | IOGP S-561:2023 | CFIHOS-42000040 | S561-FLD-4257 | Other configuration options | CFIHOS-44000786 | CFIHOS-30000494 | christmas tree | CFIHOS-40000747 | VXT other tubing plug pressure rating
CFIHOS-42000296 | CFIHOS-42000503 | Procurement | Procurement purpose shows all properties | CFIHOS-90000241 | IOGP S-561:2023 | CFIHOS-42000040 | S561-FLD-4257 | Other configuration options | CFIHOS-44000787 | CFIHOS-30000494 | christmas tree | CFIHOS-40001044 | VXT other tubing plug size
CFIHOS-42000296 | CFIHOS-42000503 | Procurement | Procurement purpose shows all properties | CFIHOS-90000241 | IOGP S-561:2023 | CFIHOS-42000040 | S561-FLD-4257 | Other configuration options | CFIHOS-44000788 | CFIHOS-30000494 | christmas tree | CFIHOS-40001043 | VXT other tubing plug type
CFIHOS-42000296 | CFIHOS-42000503 | Procurement | Procurement purpose shows all properties | CFIHOS-90000241 | IOGP S-561:2023 | CFIHOS-42000040 | S561-FLD-4257 | Other configuration options | CFIHOS-44000789 | CFIHOS-30000494 | christmas tree | CFIHOS-40001046 | VXT pressure-containing tree cap configuration
CFIHOS-42000306 | CFIHOS-42000503 | Procurement | Procurement purpose shows all properties | CFIHOS-90000241 | IOGP S-561:2023 | CFIHOS-42000050 | S561-FLD-4292 | General | CFIHOS-44000790 | CFIHOS-30000494 | christmas tree | CFIHOS-40001106 | VXT tree cap pressure-containing seals
CFIHOS-42000296 | CFIHOS-42000503 | Procurement | Procurement purpose shows all properties | CFIHOS-90000241 | IOGP S-561:2023 | CFIHOS-42000040 | S561-FLD-4257 | Other configuration options | CFIHOS-44000791 | CFIHOS-30000494 | christmas tree | CFIHOS-40001039 | VXT tubing hanger annulus bore plug model
CFIHOS-42000296 | CFIHOS-42000503 | Procurement | Procurement purpose shows all properties | CFIHOS-90000241 | IOGP S-561:2023 | CFIHOS-42000040 | S561-FLD-4257 | Other configuration options | CFIHOS-44000792 | CFIHOS-30000494 | christmas tree | CFIHOS-40000746 | VXT tubing hanger annulus bore plug pressure rating
CFIHOS-42000296 | CFIHOS-42000503 | Procurement | Procurement purpose shows all properties | CFIHOS-90000241 | IOGP S-561:2023 | CFIHOS-42000040 | S561-FLD-4257 | Other configuration options | CFIHOS-44000793 | CFIHOS-30000494 | christmas tree | CFIHOS-40001041 | VXT tubing hanger annulus bore plug size
CFIHOS-42000296 | CFIHOS-42000503 | Procurement | Procurement purpose shows all properties | CFIHOS-90000241 | IOGP S-561:2023 | CFIHOS-42000040 | S561-FLD-4257 | Other configuration options | CFIHOS-44000794 | CFIHOS-30000494 | christmas tree | CFIHOS-40001040 | VXT tubing hanger annulus bore plug type
CFIHOS-42000306 | CFIHOS-42000503 | Procurement | Procurement purpose shows all properties | CFIHOS-90000241 | IOGP S-561:2023 | CFIHOS-42000050 | S561-FLD-4292 | General | CFIHOS-44000795 | CFIHOS-30000494 | christmas tree | CFIHOS-40001107 | VXT tubing hanger external A annulus seals
CFIHOS-42000296 | CFIHOS-42000503 | Procurement | Procurement purpose shows all properties | CFIHOS-90000241 | IOGP S-561:2023 | CFIHOS-42000040 | S561-FLD-4257 | Other configuration options | CFIHOS-44000796 | CFIHOS-30000494 | christmas tree | CFIHOS-40001036 | VXT tubing hanger production bore plug model
CFIHOS-42000296 | CFIHOS-42000503 | Procurement | Procurement purpose shows all properties | CFIHOS-90000241 | IOGP S-561:2023 | CFIHOS-42000040 | S561-FLD-4257 | Other configuration options | CFIHOS-44000797 | CFIHOS-30000494 | christmas tree | CFIHOS-40000745 | VXT tubing hanger production bore plug pressure rating
CFIHOS-42000296 | CFIHOS-42000503 | Procurement | Procurement purpose shows all properties | CFIHOS-90000241 | IOGP S-561:2023 | CFIHOS-42000040 | S561-FLD-4257 | Other configuration options | CFIHOS-44000798 | CFIHOS-30000494 | christmas tree | CFIHOS-40001038 | VXT tubing hanger production bore plug size
CFIHOS-42000296 | CFIHOS-42000503 | Procurement | Procurement purpose shows all properties | CFIHOS-90000241 | IOGP S-561:2023 | CFIHOS-42000040 | S561-FLD-4257 | Other configuration options | CFIHOS-44000799 | CFIHOS-30000494 | christmas tree | CFIHOS-40001037 | VXT tubing hanger production bore plug type
CFIHOS-42000300 | CFIHOS-42000503 | Procurement | Procurement purpose shows all properties | CFIHOS-90000241 | IOGP S-561:2023 | CFIHOS-42000044 | S561-FLD-4263 | Subsea tree - Valve/actuator options (when specified in project-specific schematics) | CFIHOS-44000800 | CFIHOS-30000494 | christmas tree | CFIHOS-40001059 | VXT – swab valves (PSV and ASV)
CFIHOS-42000296 | CFIHOS-42000503 | Procurement | Procurement purpose shows all properties | CFIHOS-90000241 | IOGP S-561:2023 | CFIHOS-42000040 | S561-FLD-4257 | Other configuration options | CFIHOS-44000801 | CFIHOS-30000494 | christmas tree | CFIHOS-40001029 | access port(s) between crown plugs (on HXT)
CFIHOS-42000300 | CFIHOS-42000503 | Procurement | Procurement purpose shows all properties | CFIHOS-90000241 | IOGP S-561:2023 | CFIHOS-42000044 | S561-FLD-4263 | Subsea tree - Valve/actuator options (when specified in project-specific schematics) | CFIHOS-44000802 | CFIHOS-30000494 | christmas tree | CFIHOS-40001060 | annulus access valve
CFIHOS-42000294 | CFIHOS-42000503 | Procurement | Procurement purpose shows all properties | CFIHOS-90000241 | IOGP S-561:2023 | CFIHOS-42000038 | S561-FLD-4255 | Tree bore configurations | CFIHOS-44000803 | CFIHOS-30000494 | christmas tree | CFIHOS-40001021 | annulus configuration
CFIHOS-42000294 | CFIHOS-42000503 | Procurement | Procurement purpose shows all properties | CFIHOS-90000241 | IOGP S-561:2023 | CFIHOS-42000038 | S561-FLD-4255 | Tree bore configurations | CFIHOS-44000804 | CFIHOS-30000494 | christmas tree | CFIHOS-40001023 | annulus gas lift service
CFIHOS-42000294 | CFIHOS-42000503 | Procurement | Procurement purpose shows all properties | CFIHOS-90000241 | IOGP S-561:2023 | CFIHOS-42000038 | S561-FLD-4255 | Tree bore configurations | CFIHOS-44000805 | CFIHOS-30000494 | christmas tree | CFIHOS-40001022 | annulus material trim
CFIHOS-42000294 | CFIHOS-42000503 | Procurement | Procurement purpose shows all properties | CFIHOS-90000241 | IOGP S-561:2023 | CFIHOS-42000038 | S561-FLD-4255 | Tree bore configurations | CFIHOS-44000806 | CFIHOS-30000494 | christmas tree | CFIHOS-40001020 | annulus vent or wing valve size
CFIHOS-42000300 | CFIHOS-42000503 | Procurement | Procurement purpose shows all properties | CFIHOS-90000241 | IOGP S-561:2023 | CFIHOS-42000044 | S561-FLD-4263 | Subsea tree - Valve/actuator options (when specified in project-specific schematics) | CFIHOS-44000807 | CFIHOS-30000494 | christmas tree | CFIHOS-40001061 | annulus vent valve
CFIHOS-42000306 | CFIHOS-42000503 | Procurement | Procurement purpose shows all properties | CFIHOS-90000241 | IOGP S-561:2023 | CFIHOS-42000050 | S561-FLD-4292 | General | CFIHOS-44000808 | CFIHOS-30000494 | christmas tree | CFIHOS-40001112 | chemical injection between PMV and PWV - Line #1
CFIHOS-42000306 | CFIHOS-42000503 | Procurement | Procurement purpose shows all properties | CFIHOS-90000241 | IOGP S-561:2023 | CFIHOS-42000050 | S561-FLD-4292 | General | CFIHOS-44000809 | CFIHOS-30000494 | christmas tree | CFIHOS-40001111 | chemical injection between annulus wing and master valve
CFIHOS-42000306 | CFIHOS-42000503 | Procurement | Procurement purpose shows all properties | CFIHOS-90000241 | IOGP S-561:2023 | CFIHOS-42000050 | S561-FLD-4292 | General | CFIHOS-44000810 | CFIHOS-30000494 | christmas tree | CFIHOS-40000928 | conformity assessment system level
CFIHOS-42000297 | CFIHOS-42000503 | Procurement | Procurement purpose shows all properties | CFIHOS-90000241 | IOGP S-561:2023 | CFIHOS-42000041 | S561-FLD-4259 | Downhole interface - production tubing connection details | CFIHOS-44000811 | CFIHOS-30000494 | christmas tree | CFIHOS-40001053 | connection load capacity
CFIHOS-42000296 | CFIHOS-42000503 | Procurement | Procurement purpose shows all properties | CFIHOS-90000241 | IOGP S-561:2023 | CFIHOS-42000040 | S561-FLD-4257 | Other configuration options | CFIHOS-44000812 | CFIHOS-30000494 | christmas tree | CFIHOS-40000752 | cool down 'no touch time'
CFIHOS-42000294 | CFIHOS-42000503 | Procurement | Procurement purpose shows all properties | CFIHOS-90000241 | IOGP S-561:2023 | CFIHOS-42000038 | S561-FLD-4255 | Tree bore configurations | CFIHOS-44000813 | CFIHOS-30000494 | christmas tree | CFIHOS-40001024 | crossover piping production bore intersection location
CFIHOS-42000295 | CFIHOS-42000503 | Procurement | Procurement purpose shows all properties | CFIHOS-90000241 | IOGP S-561:2023 | CFIHOS-42000039 | S561-FLD-4256 | Tree service ratings and conditions | CFIHOS-44000814 | CFIHOS-30000494 | christmas tree | CFIHOS-40000661 | design water depth
CFIHOS-42000305 | CFIHOS-42000503 | Procurement | Procurement purpose shows all properties | CFIHOS-90000241 | IOGP S-561:2023 | CFIHOS-42000049 | S561-FLD-4271 | Non-core tree equipment - Other components | CFIHOS-44000815 | CFIHOS-30000494 | christmas tree | CFIHOS-40001095 | downhole chemical injection (3/8 in. tubing) - Line #4
CFIHOS-42000306 | CFIHOS-42000503 | Procurement | Procurement purpose shows all properties | CFIHOS-90000241 | IOGP S-561:2023 | CFIHOS-42000050 | S561-FLD-4292 | General | CFIHOS-44000816 | CFIHOS-30000494 | christmas tree | CFIHOS-40001108 | downhole chemical injection line isolation valve material trim option
CFIHOS-42000301 | CFIHOS-42000503 | Procurement | Procurement purpose shows all properties | CFIHOS-90000241 | IOGP S-561:2023 | CFIHOS-42000045 | S561-FLD-4264 | Subsea tree - Chemical injection locations and valve configurations | CFIHOS-44000817 | CFIHOS-30000494 | christmas tree | CFIHOS-40001071 | downhole chemical injection line valve and porting upgraded to HH trim option
CFIHOS-42000298 | CFIHOS-42000503 | Procurement | Procurement purpose shows all properties | CFIHOS-90000241 | IOGP S-561:2023 | CFIHOS-42000042 | S561-FLD-4260 | Downhole interface - downhole penetration requirements | CFIHOS-44000818 | CFIHOS-30000494 | christmas tree | CFIHOS-40001055 | downhole electric and fiber optic line selection
CFIHOS-42000297 | CFIHOS-42000503 | Procurement | Procurement purpose shows all properties | CFIHOS-90000241 | IOGP S-561:2023 | CFIHOS-42000041 | S561-FLD-4259 | Downhole interface - production tubing connection details | CFIHOS-44000819 | CFIHOS-30000494 | christmas tree | CFIHOS-40000753 | drift diameter
CFIHOS-42000306 | CFIHOS-42000503 | Procurement | Procurement purpose shows all properties | CFIHOS-90000241 | IOGP S-561:2023 | CFIHOS-42000050 | S561-FLD-4292 | General | CFIHOS-44000820 | CFIHOS-30000494 | christmas tree | CFIHOS-40000760 | drift diameter of landing string
CFIHOS-42000297 | CFIHOS-42000503 | Procurement | Procurement purpose shows all properties | CFIHOS-90000241 | IOGP S-561:2023 | CFIHOS-42000041 | S561-FLD-4259 | Downhole interface - production tubing connection details | CFIHOS-44000821 | CFIHOS-30000494 | christmas tree | CFIHOS-40000494 | dry weight
CFIHOS-42000305 | CFIHOS-42000503 | Procurement | Procurement purpose shows all properties | CFIHOS-90000241 | IOGP S-561:2023 | CFIHOS-42000049 | S561-FLD-4271 | Non-core tree equipment - Other components | CFIHOS-44000822 | CFIHOS-30000494 | christmas tree | CFIHOS-40001086 | erosion condition monitoring
CFIHOS-42000306 | CFIHOS-42000503 | Procurement | Procurement purpose shows all properties | CFIHOS-90000241 | IOGP S-561:2023 | CFIHOS-42000050 | S561-FLD-4292 | General | CFIHOS-44000823 | CFIHOS-30000494 | christmas tree | CFIHOS-40000759 | flow rate capability for THAID with less than 1 in² flow-by area
CFIHOS-42000296 | CFIHOS-42000503 | Procurement | Procurement purpose shows all properties | CFIHOS-90000241 | IOGP S-561:2023 | CFIHOS-42000040 | S561-FLD-4257 | Other configuration options | CFIHOS-44000824 | CFIHOS-30000494 | christmas tree | CFIHOS-40000751 | flowing wellhead temperature
CFIHOS-42000304 | CFIHOS-42000503 | Procurement | Procurement purpose shows all properties | CFIHOS-90000241 | IOGP S-561:2023 | CFIHOS-42000048 | S561-FLD-4270 | Non-core tree equipment - Flowline connection methods and external loading | CFIHOS-44000825 | CFIHOS-30000494 | christmas tree | CFIHOS-40001082 | flowline connection location
CFIHOS-42000304 | CFIHOS-42000503 | Procurement | Procurement purpose shows all properties | CFIHOS-90000241 | IOGP S-561:2023 | CFIHOS-42000048 | S561-FLD-4270 | Non-core tree equipment - Flowline connection methods and external loading | CFIHOS-44000826 | CFIHOS-30000494 | christmas tree | CFIHOS-40001081 | flowline connection type